## CO2
Time [year] | Depth [m] | Res Length [m] | Temp Gradient [C/m] | Temp Surface Air [C] | Temp Surface Rock [C] | dT Approach [C] | Transmissivity [m^3] | Config Number [-] | Fluid | Reservoir | Cooling Wet/Dry | orcFluid | Method | Silica? | CostYear | mass flow [kg/s] | Reservoir Heat [MWth] | Electric Power I-P Pair [MWe] | N_IP_Multiplier | SpCC (Brownfield) [$/kWe] | SpCC (Greenfield) [$/kWe] | LCOE (Brownfield) [$/MWh] | LCOE (Greenfield) [$/MWh] | Temp Production [C] | dP Surface [Mpa] | SolveTime [s] | C_T_G_N | C_pump_orc_N | C_coolingTowers_N | C_heatExchanger_N | C_recuperator_N | C_pump_prod_N | C_pump_inj_N | C_plant_otherEquipment_N | C_plant_installation_N | C_plant_indirectContingency_N | C_surfacePlant_N | C_gatheringSystem_N | C_wells_production_N | C_wells_injection_N | C_wellfield_N | C_exploration_N | C_stimulation_N | CapitalCost_N (Brownfield) | CapitalCost_N (Greenfield) | Trans [mD-m] | Electric Power 5-spot [MW] | Sp CC (Brownfield) [$/kWe] | Sp CC (Greenfield) [$/kWe] | LCOE (Brownfield) [$/MWh] | LCOE (Greenfield) [$/MWh]
1 | 1000 | 707 | 0.05 | 15 | 15 | 7 | 1e-13 | 5spot_SharedNeighbor | CO2 | Porous | Wet | R600a | MinimizeLCOE_Brownfield | IgnoreSilica | 2019 | 0.57453 | 0.081236 | 0.00053283 | 4 | 2353246.7805 | 8082617.8142 | 47974.1186 | 164775.0967 | 37.3545 | 1.3595 | 32.1618 | 34061.0729 | 0 | 58423.2072 | 0 | 0 | 0 | 0 | 36068.8692 | 93843.799 | 64050.3211 | 286447.2695 | 961560.8286 | 3767508.2258 | 3767508.2258 | 5798963.8404 | 2644637.3607 | 0 | 5015516.3239 | 17226625.7509 | 100 | 0.0021313 | 2353246.7805 | 8082617.8142 | 47974.1186 | 164775.0967
1 | 1000 | 707 | 0.05 | 15 | 15 | 7 | 1.3335e-13 | 5spot_SharedNeighbor | CO2 | Porous | Wet | R600a | MinimizeLCOE_Brownfield | IgnoreSilica | 2019 | 0.75512 | 0.11078 | 0.00081257 | 4 | 1564650.4621 | 5321599.3426 | 31897.516 | 108488.0006 | 38.6186 | 1.3814 | 18.4799 | 42390.8323 | 0 | 72702.1208 | 0 | 0 | 0 | 0 | 44886.2517 | 116784.8194 | 79708.0389 | 356472.063 | 961560.8286 | 3767508.2258 | 3767508.2258 | 5798963.8404 | 2644637.3607 | 0 | 5085541.1175 | 17296650.5444 | 133.3521 | 0.0032503 | 1564650.4621 | 5321599.3426 | 31897.516 | 108488.0006
1 | 1000 | 707 | 0.05 | 15 | 15 | 7 | 1.7783e-13 | 5spot_SharedNeighbor | CO2 | Porous | Wet | R600a | MinimizeLCOE_Brownfield | IgnoreSilica | 2019 | 1.0109 | 0.15317 | 0.0012212 | 4 | 1060040.0657 | 3559806.7326 | 21610.3505 | 72571.4752 | 39.7915 | 1.3996 | 23.7537 | 53193.8021 | 0 | 91812.1923 | 0 | 0 | 0 | 0 | 56552.3378 | 147137.5826 | 100424.4235 | 449120.3384 | 961560.8286 | 3767508.2258 | 3767508.2258 | 5798963.8404 | 2644637.3607 | 0 | 5178189.3928 | 17389298.8198 | 177.8279 | 0.0048849 | 1060040.0657 | 3559806.7326 | 21610.3505 | 72571.4752
1 | 1000 | 707 | 0.05 | 15 | 15 | 7 | 2.3714e-13 | 5spot_SharedNeighbor | CO2 | Porous | Wet | R600a | MinimizeLCOE_Brownfield | IgnoreSilica | 2019 | 1.3597 | 0.21147 | 0.0017895 | 4 | 739835.863 | 2445728.6633 | 15082.5548 | 49859.4869 | 40.7882 | 1.4137 | 93.3893 | 66625.1919 | 0 | 116381.6613 | 0 | 0 | 0 | 0 | 71372.6728 | 185697.0539 | 126742.055 | 566818.6349 | 961560.8286 | 3767508.2258 | 3767508.2258 | 5798963.8404 | 2644637.3607 | 0 | 5295887.6893 | 17506997.1163 | 237.1374 | 0.0071582 | 739835.863 | 2445728.6633 | 15082.5548 | 49859.4869
1 | 1000 | 707 | 0.05 | 15 | 15 | 7 | 3.1623e-13 | 5spot_SharedNeighbor | CO2 | Porous | Wet | R600a | MinimizeLCOE_Brownfield | IgnoreSilica | 2019 | 1.807 | 0.28665 | 0.0025268 | 4 | 537910.4622 | 1746087.4401 | 10966.0323 | 35596.3542 | 41.5686 | 1.424 | 133.7373 | 82350.9824 | 0 | 146116.1983 | 0 | 0 | 0 | 0 | 89102.2005 | 231825.6483 | 158225.7685 | 707620.7981 | 961560.8286 | 3767508.2258 | 3767508.2258 | 5798963.8404 | 2644637.3607 | 0 | 5436689.8525 | 17647799.2794 | 316.2278 | 0.010107 | 537910.4622 | 1746087.4401 | 10966.0323 | 35596.3542
1 | 1000 | 707 | 0.05 | 15 | 15 | 7 | 4.217e-13 | 5spot_SharedNeighbor | CO2 | Porous | Wet | R600a | MinimizeLCOE_Brownfield | IgnoreSilica | 2019 | 2.4099 | 0.38833 | 0.0035266 | 4 | 397969.2784 | 1263609.3798 | 8113.142 | 25760.3864 | 42.2019 | 1.4319 | 181.8955 | 101730.6632 | 0 | 183962.7515 | 0 | 0 | 0 | 0 | 111420.4317 | 289893.1078 | 197858.0028 | 884864.957 | 961560.8286 | 3767508.2258 | 3767508.2258 | 5798963.8404 | 2644637.3607 | 0 | 5613934.0114 | 17825043.4383 | 421.6965 | 0.014106 | 397969.2784 | 1263609.3798 | 8113.142 | 25760.3864
1 | 1000 | 707 | 0.05 | 15 | 15 | 7 | 5.6234e-13 | 5spot_SharedNeighbor | CO2 | Porous | Wet | R600a | MinimizeLCOE_Brownfield | IgnoreSilica | 2019 | 3.2223 | 0.5256 | 0.0048653 | 4 | 300071.4391 | 927535.5281 | 6117.3622 | 18909.0663 | 42.7043 | 1.4377 | 33.5897 | 125598.4749 | 0 | 232095.0201 | 0 | 0 | 0 | 893.8506 | 139849.0648 | 363858.5796 | 248340.9571 | 1110635.947 | 961560.8286 | 3767508.2258 | 3767508.2258 | 5798963.8404 | 2644637.3607 | 0 | 5839705.0014 | 18050814.4283 | 562.3413 | 0.019461 | 300071.4391 | 927535.5281 | 6117.3622 | 18909.0663
1 | 1000 | 707 | 0.05 | 15 | 15 | 7 | 7.4989e-13 | 5spot_SharedNeighbor | CO2 | Porous | Wet | R600a | MinimizeLCOE_Brownfield | IgnoreSilica | 2019 | 4.2869 | 0.70577 | 0.0066487 | 4 | 229743.6388 | 688897.2627 | 4683.6348 | 14044.1025 | 43.0868 | 1.4418 | 45.1628 | 154212.5405 | 0 | 291641.293 | 0 | 0 | 0 | 0 | 173882.995 | 452407.8848 | 308777.6774 | 1380922.3908 | 961560.8286 | 3767508.2258 | 3767508.2258 | 5798963.8404 | 2644637.3607 | 0 | 6109991.4452 | 18321100.8721 | 749.8942 | 0.026595 | 229743.6388 | 688897.2627 | 4683.6348 | 14044.1025
1 | 1000 | 707 | 0.05 | 15 | 15 | 7 | 1e-12 | 5spot_SharedNeighbor | CO2 | Porous | Wet | R600a | MinimizeLCOE_Brownfield | IgnoreSilica | 2019 | 5.7198 | 0.94841 | 0.0090227 | 4 | 178813.9671 | 517159.5817 | 3645.3646 | 10542.9976 | 43.3813 | 1.4443 | 1409.7688 | 189452.0745 | 0 | 367312.563 | 0 | 0 | 0 | 0 | 217138.2086 | 564949.0777 | 385589.3541 | 1724441.278 | 961560.8286 | 3767508.2258 | 3767508.2258 | 5798963.8404 | 2644637.3607 | 0 | 6453510.3324 | 18664619.7594 | 1000 | 0.036091 | 178813.9671 | 517159.5817 | 3645.3646 | 10542.9976
1 | 1000 | 707 | 0.05 | 15 | 15 | 7 | 1.3335e-12 | 5spot_SharedNeighbor | CO2 | Porous | Wet | R600a | MinimizeLCOE_Brownfield | IgnoreSilica | 2019 | 7.6197 | 1.2702 | 0.012169 | 4 | 141328.5196 | 392184.407 | 2881.173 | 7995.2096 | 43.5995 | 1.4461 | 28.8219 | 232276.4417 | 0 | 462045.2972 | 0 | 0 | 0 | 0 | 270785.4782 | 704528.2685 | 480855.0199 | 2150490.5055 | 961560.8286 | 3767508.2258 | 3767508.2258 | 5798963.8404 | 2644637.3607 | 0 | 6879559.5599 | 19090668.9868 | 1333.5214 | 0.048678 | 141328.5196 | 392184.407 | 2881.173 | 7995.2096
1 | 1000 | 707 | 0.05 | 15 | 15 | 7 | 1.7783e-12 | 5spot_SharedNeighbor | CO2 | Porous | Wet | R600a | MinimizeLCOE_Brownfield | IgnoreSilica | 2019 | 10.1601 | 1.7007 | 0.016298 | 4 | 113695.2501 | 301008.8878 | 2317.8315 | 6136.4733 | 43.7558 | 1.4451 | 44.9319 | 284553.8117 | 0 | 581634.627 | 0 | 0 | 0 | 0 | 337813.4911 | 878921.4088 | 599881.9215 | 2682805.2601 | 961560.8286 | 3767508.2258 | 3767508.2258 | 5798963.8404 | 2644637.3607 | 0 | 7411874.3145 | 19622983.7415 | 1778.2794 | 0.065191 | 113695.2501 | 301008.8878 | 2317.8315 | 6136.4733
1 | 1000 | 707 | 0.05 | 15 | 15 | 7 | 2.3714e-12 | 5spot_SharedNeighbor | CO2 | Porous | Wet | R600a | MinimizeLCOE_Brownfield | IgnoreSilica | 2019 | 13.5318 | 2.2722 | 0.02166 | 4 | 93172.176 | 234115.7318 | 1899.4408 | 4772.7659 | 43.8531 | 1.4419 | 33.862 | 347906.8085 | 0 | 731504.1457 | 0 | 0 | 0 | 0 | 420970.2722 | 1095278.2953 | 747549.9422 | 3343209.4639 | 961560.8286 | 3767508.2258 | 3767508.2258 | 5798963.8404 | 2644637.3607 | 0 | 8072278.5183 | 20283387.9453 | 2371.3737 | 0.086638 | 93172.176 | 234115.7318 | 1899.4408 | 4772.7659
1 | 1000 | 707 | 0.05 | 15 | 15 | 7 | 3.1623e-12 | 5spot_SharedNeighbor | CO2 | Porous | Wet | R600a | MinimizeLCOE_Brownfield | IgnoreSilica | 2019 | 18.0265 | 3.034 | 0.028514 | 4 | 77982.4567 | 185044.26 | 1589.7779 | 3772.3775 | 43.8902 | 1.4349 | 37.6402 | 424697.017 | 0 | 920155.0288 | 0 | 0 | 0 | 0 | 524492.2979 | 1364621.3709 | 931382.1258 | 4165347.8405 | 961560.8286 | 3767508.2258 | 3767508.2258 | 5798963.8404 | 2644637.3607 | 0 | 8894416.8949 | 21105526.3218 | 3162.2777 | 0.11406 | 77982.4567 | 185044.26 | 1589.7779 | 3772.3775
1 | 1000 | 707 | 0.05 | 15 | 15 | 7 | 4.217e-12 | 5spot_SharedNeighbor | CO2 | Porous | Wet | R600a | MinimizeLCOE_Brownfield | IgnoreSilica | 2019 | 24.0117 | 4.0486 | 0.036934 | 4 | 67110.957 | 149765.4704 | 1368.1476 | 3053.1717 | 43.8529 | 1.4214 | 38.9916 | 516919.4981 | 0 | 1157365.6855 | 0 | 0 | 0 | 0 | 652971.2216 | 1698897.1758 | 1159532.2313 | 5185685.8124 | 961560.8286 | 3767508.2258 | 3767508.2258 | 5798963.8404 | 2644637.3607 | 0 | 9914754.8668 | 22125864.2938 | 4216.965 | 0.14774 | 67110.957 | 149765.4704 | 1368.1476 | 3053.1717
1 | 1000 | 707 | 0.05 | 15 | 15 | 7 | 5.6234e-12 | 5spot_SharedNeighbor | CO2 | Porous | Wet | R600a | MinimizeLCOE_Brownfield | IgnoreSilica | 2019 | 31.9654 | 5.3967 | 0.046473 | 4 | 60110.0635 | 125798.9057 | 1225.4249 | 2564.5808 | 43.7077 | 1.3968 | 36.2237 | 625824.9674 | 0 | 1455045.4243 | 0 | 0 | 0 | 0 | 811539.4528 | 2111459.1864 | 1441114.2809 | 6444983.3117 | 961560.8286 | 3767508.2258 | 3767508.2258 | 5798963.8404 | 2644637.3607 | 0 | 11174052.3661 | 23385161.7931 | 5623.4133 | 0.18589 | 60110.0635 | 125798.9057 | 1225.4249 | 2564.5808
1 | 1000 | 707 | 0.05 | 15 | 15 | 7 | 7.4989e-12 | 5spot_SharedNeighbor | CO2 | Porous | Wet | R600a | MinimizeLCOE_Brownfield | IgnoreSilica | 2019 | 41.4661 | 7.0076 | 0.054442 | 4 | 57706.0566 | 113780.0587 | 1176.416 | 2319.5604 | 43.4271 | 1.3568 | 32.5326 | 738663.3738 | 0 | 1791787.8695 | 0 | 0 | 0 | 0 | 986875.9849 | 2567648.8766 | 1752473.1182 | 7837449.2229 | 961560.8286 | 3767508.2258 | 3767508.2258 | 5798963.8404 | 2644637.3607 | 0 | 12566518.2773 | 24777627.7042 | 7498.9421 | 0.21777 | 57706.0566 | 113780.0587 | 1176.416 | 2319.5604
1 | 1000 | 707 | 0.05 | 15 | 15 | 7 | 1e-11 | 5spot_SharedNeighbor | CO2 | Porous | Wet | R600a | MinimizeLCOE_Brownfield | IgnoreSilica | 2019 | 41.4512 | 7.005 | 0.054443 | 4 | 57696.076 | 113769.4783 | 1176.2125 | 2319.3447 | 43.427 | 1.357 | 40.5173 | 738517.262 | 0 | 1791275.6252 | 0 | 0 | 0 | 0 | 986619.226 | 2566980.8427 | 1752017.1713 | 7835410.1273 | 961560.8286 | 3767508.2258 | 3767508.2258 | 5798963.8404 | 2644637.3607 | 0 | 12564479.1817 | 24775588.6086 | 10000 | 0.21777 | 57696.076 | 113769.4783 | 1176.2125 | 2319.3447
1 | 1000 | 707 | 0.05 | 15 | 15 | 7 | 1.3335e-11 | 5spot_SharedNeighbor | CO2 | Porous | Wet | R600a | MinimizeLCOE_Brownfield | IgnoreSilica | 2019 | 41.4512 | 7.0048 | 0.054455 | 4 | 57682.7915 | 113742.9667 | 1175.9417 | 2318.8042 | 43.4264 | 1.3571 | 1438.9829 | 738540.1463 | 0 | 1791275.6252 | 0 | 0 | 0 | 0 | 986628.1509 | 2567004.0634 | 1752033.0199 | 7835481.0058 | 961560.8286 | 3767508.2258 | 3767508.2258 | 5798963.8404 | 2644637.3607 | 0 | 12564550.0602 | 24775659.4872 | 13335.2143 | 0.21782 | 57682.7915 | 113742.9667 | 1175.9417 | 2318.8042
1 | 1000 | 707 | 0.05 | 15 | 15 | 7 | 1.7783e-11 | 5spot_SharedNeighbor | CO2 | Porous | Wet | R600a | MinimizeLCOE_Brownfield | IgnoreSilica | 2019 | 41.4512 | 7.0047 | 0.054462 | 4 | 57675.7702 | 113728.9671 | 1175.7986 | 2318.5188 | 43.4258 | 1.3572 | 41.0874 | 738551.3442 | 0 | 1791275.6252 | 0 | 0 | 0 | 0 | 986632.5181 | 2567015.4259 | 1752040.7751 | 7835515.6884 | 961560.8286 | 3767508.2258 | 3767508.2258 | 5798963.8404 | 2644637.3607 | 0 | 12564584.7428 | 24775694.1698 | 17782.7941 | 0.21785 | 57675.7702 | 113728.9671 | 1175.7986 | 2318.5188
1 | 1000 | 707 | 0.05 | 15 | 15 | 7 | 2.3714e-11 | 5spot_SharedNeighbor | CO2 | Porous | Wet | R600a | MinimizeLCOE_Brownfield | IgnoreSilica | 2019 | 41.4512 | 7.0046 | 0.054463 | 4 | 57675.3093 | 113728.072 | 1175.7892 | 2318.5006 | 43.4254 | 1.3572 | 40.9015 | 738550.336 | 0 | 1791275.6252 | 0 | 0 | 0 | 0 | 986632.1249 | 2567014.4029 | 1752040.0769 | 7835512.566 | 961560.8286 | 3767508.2258 | 3767508.2258 | 5798963.8404 | 2644637.3607 | 0 | 12564581.6204 | 24775691.0473 | 23713.7371 | 0.21785 | 57675.3093 | 113728.072 | 1175.7892 | 2318.5006
1 | 1000 | 707 | 0.05 | 15 | 15 | 7 | 3.1623e-11 | 5spot_SharedNeighbor | CO2 | Porous | Wet | R600a | MinimizeLCOE_Brownfield | IgnoreSilica | 2019 | 41.4512 | 7.0046 | 0.054459 | 4 | 57679.2128 | 113735.8939 | 1175.8688 | 2318.66 | 43.4251 | 1.3572 | 41.3832 | 738541.3162 | 0 | 1791275.6252 | 0 | 0 | 0 | 0 | 986628.6071 | 2567005.2504 | 1752033.8301 | 7835484.6291 | 961560.8286 | 3767508.2258 | 3767508.2258 | 5798963.8404 | 2644637.3607 | 0 | 12564553.6835 | 24775663.1104 | 31622.7766 | 0.21784 | 57679.2128 | 113735.8939 | 1175.8688 | 2318.66
1 | 1000 | 707 | 0.05 | 15 | 15 | 7 | 4.217e-11 | 5spot_SharedNeighbor | CO2 | Porous | Wet | R600a | MinimizeLCOE_Brownfield | IgnoreSilica | 2019 | 41.4512 | 7.0046 | 0.054453 | 4 | 57685.2681 | 113748.0116 | 1175.9922 | 2318.9071 | 43.4249 | 1.3571 | 41.4875 | 738528.4863 | 0 | 1791275.6252 | 0 | 0 | 0 | 0 | 986623.6035 | 2566992.232 | 1752024.9448 | 7835444.8918 | 961560.8286 | 3767508.2258 | 3767508.2258 | 5798963.8404 | 2644637.3607 | 0 | 12564513.9462 | 24775623.3731 | 42169.6503 | 0.21781 | 57685.2681 | 113748.0116 | 1175.9922 | 2318.9071
1 | 1000 | 707 | 0.05 | 15 | 15 | 7 | 5.6234e-11 | 5spot_SharedNeighbor | CO2 | Porous | Wet | R600a | MinimizeLCOE_Brownfield | IgnoreSilica | 2019 | 41.4318 | 7.0013 | 0.054435 | 4 | 57691.9089 | 113773.5405 | 1176.1276 | 2319.4275 | 43.4255 | 1.3572 | 39.4884 | 738301.4412 | 0 | 1790603.249 | 0 | 0 | 0 | 0 | 986272.8292 | 2566079.5891 | 1751402.0473 | 7832659.1558 | 961560.8286 | 3767508.2258 | 3767508.2258 | 5798963.8404 | 2644637.3607 | 0 | 12561728.2102 | 24772837.6371 | 56234.1325 | 0.21774 | 57691.9089 | 113773.5405 | 1176.1276 | 2319.4275
1 | 1000 | 707 | 0.05 | 15 | 15 | 7 | 7.4989e-11 | 5spot_SharedNeighbor | CO2 | Porous | Wet | R600a | MinimizeLCOE_Brownfield | IgnoreSilica | 2019 | 41.4318 | 7.0014 | 0.054428 | 4 | 57698.2243 | 113786.1726 | 1176.2563 | 2319.685 | 43.4254 | 1.3571 | 40.1883 | 738288.6007 | 0 | 1790603.249 | 0 | 0 | 0 | 0 | 986267.8214 | 2566066.5599 | 1751393.1545 | 7832619.3854 | 961560.8286 | 3767508.2258 | 3767508.2258 | 5798963.8404 | 2644637.3607 | 0 | 12561688.4398 | 24772797.8667 | 74989.4209 | 0.21771 | 57698.2243 | 113786.1726 | 1176.2563 | 2319.685
1 | 1000 | 707 | 0.05 | 15 | 15 | 7 | 1e-10 | 5spot_SharedNeighbor | CO2 | Porous | Wet | R600a | MinimizeLCOE_Brownfield | IgnoreSilica | 2019 | 41.4272 | 7.0006 | 0.05442 | 4 | 57703.782 | 113800.2049 | 1176.3696 | 2319.9711 | 43.4255 | 1.3571 | 38.8094 | 738226.5817 | 0 | 1790443.1501 | 0 | 0 | 0 | 0 | 986181.1954 | 2565841.1769 | 1751239.326 | 7831931.4301 | 961560.8286 | 3767508.2258 | 3767508.2258 | 5798963.8404 | 2644637.3607 | 0 | 12561000.4845 | 24772109.9115 | 100000 | 0.21768 | 57703.782 | 113800.2049 | 1176.3696 | 2319.9711
1 | 1000 | 707 | 0.05 | 15 | 15 | 7 | 1.3335e-10 | 5spot_SharedNeighbor | CO2 | Porous | Wet | R600a | MinimizeLCOE_Brownfield | IgnoreSilica | 2019 | 41.4272 | 7.0007 | 0.054416 | 4 | 57708.4423 | 113809.5253 | 1176.4647 | 2320.1611 | 43.4254 | 1.3571 | 39.0214 | 738217.2206 | 0 | 1790443.1501 | 0 | 0 | 0 | 0 | 986177.5446 | 2565831.6782 | 1751232.8429 | 7831902.4363 | 961560.8286 | 3767508.2258 | 3767508.2258 | 5798963.8404 | 2644637.3607 | 0 | 12560971.4908 | 24772080.9177 | 133352.1432 | 0.21766 | 57708.4423 | 113809.5253 | 1176.4647 | 2320.1611
1 | 1000 | 707 | 0.05 | 15 | 15 | 7 | 1.7783e-10 | 5spot_SharedNeighbor | CO2 | Porous | Wet | R600a | MinimizeLCOE_Brownfield | IgnoreSilica | 2019 | 41.4124 | 6.9982 | 0.054403 | 4 | 57712.2269 | 113826.4325 | 1176.5418 | 2320.5058 | 43.4259 | 1.3571 | 1434.6881 | 738047.0634 | 0 | 1789930.8097 | 0 | 0 | 0 | 0 | 985911.3705 | 2565139.1478 | 1750760.1767 | 7829788.5682 | 961560.8286 | 3767508.2258 | 3767508.2258 | 5798963.8404 | 2644637.3607 | 0 | 12558857.6226 | 24769967.0495 | 177827.941 | 0.21761 | 57712.2269 | 113826.4325 | 1176.5418 | 2320.5058
1 | 1000 | 707 | 0.05 | 15 | 15 | 7 | 2.3714e-10 | 5spot_SharedNeighbor | CO2 | Porous | Wet | R600a | MinimizeLCOE_Brownfield | IgnoreSilica | 2019 | 41.4124 | 6.9982 | 0.0544 | 4 | 57715.2328 | 113832.4442 | 1176.6031 | 2320.6283 | 43.4259 | 1.3571 | 37.6773 | 738041.0578 | 0 | 1789930.8097 | 0 | 0 | 0 | 0 | 985909.0283 | 2565133.0539 | 1750756.0175 | 7829769.9671 | 961560.8286 | 3767508.2258 | 3767508.2258 | 5798963.8404 | 2644637.3607 | 0 | 12558839.0215 | 24769948.4484 | 237137.3706 | 0.2176 | 57715.2328 | 113832.4442 | 1176.6031 | 2320.6283
1 | 1000 | 707 | 0.05 | 15 | 15 | 7 | 3.1623e-10 | 5spot_SharedNeighbor | CO2 | Porous | Wet | R600a | MinimizeLCOE_Brownfield | IgnoreSilica | 2019 | 41.4124 | 6.9982 | 0.054398 | 4 | 57717.5847 | 113837.1477 | 1176.651 | 2320.7242 | 43.4259 | 1.3571 | 37.5373 | 738036.3658 | 0 | 1789930.8097 | 0 | 0 | 0 | 0 | 985907.1984 | 2565128.293 | 1750752.7681 | 7829755.4349 | 961560.8286 | 3767508.2258 | 3767508.2258 | 5798963.8404 | 2644637.3607 | 0 | 12558824.4893 | 24769933.9163 | 316227.766 | 0.21759 | 57717.5847 | 113837.1477 | 1176.651 | 2320.7242
1 | 1000 | 707 | 0.05 | 15 | 15 | 7 | 4.217e-10 | 5spot_SharedNeighbor | CO2 | Porous | Wet | R600a | MinimizeLCOE_Brownfield | IgnoreSilica | 2019 | 41.4124 | 6.9982 | 0.054396 | 4 | 57719.4044 | 113840.7869 | 1176.6881 | 2320.7984 | 43.4258 | 1.357 | 36.9947 | 738032.7394 | 0 | 1789930.8097 | 0 | 0 | 0 | 0 | 985905.7841 | 2565124.6132 | 1750750.2566 | 7829744.203 | 961560.8286 | 3767508.2258 | 3767508.2258 | 5798963.8404 | 2644637.3607 | 0 | 12558813.2574 | 24769922.6843 | 421696.5034 | 0.21758 | 57719.4044 | 113840.7869 | 1176.6881 | 2320.7984
1 | 1000 | 707 | 0.05 | 15 | 15 | 7 | 5.6234e-10 | 5spot_SharedNeighbor | CO2 | Porous | Wet | R600a | MinimizeLCOE_Brownfield | IgnoreSilica | 2019 | 41.4124 | 6.9982 | 0.054395 | 4 | 57720.8009 | 113843.5798 | 1176.7166 | 2320.8554 | 43.4258 | 1.357 | 37.5503 | 738029.9583 | 0 | 1789930.8097 | 0 | 0 | 0 | 0 | 985904.6995 | 2565121.7913 | 1750748.3306 | 7829735.5894 | 961560.8286 | 3767508.2258 | 3767508.2258 | 5798963.8404 | 2644637.3607 | 0 | 12558804.6438 | 24769914.0707 | 562341.3252 | 0.21758 | 57720.8009 | 113843.5798 | 1176.7166 | 2320.8554
1 | 1000 | 707 | 0.05 | 15 | 15 | 7 | 7.4989e-10 | 5spot_SharedNeighbor | CO2 | Porous | Wet | R600a | MinimizeLCOE_Brownfield | IgnoreSilica | 2019 | 41.4124 | 6.9982 | 0.054394 | 4 | 57721.8663 | 113845.7105 | 1176.7383 | 2320.8988 | 43.4258 | 1.357 | 37.7484 | 738027.8379 | 0 | 1789930.8097 | 0 | 0 | 0 | 0 | 985903.8725 | 2565119.6397 | 1750746.862 | 7829729.0217 | 961560.8286 | 3767508.2258 | 3767508.2258 | 5798963.8404 | 2644637.3607 | 0 | 12558798.0761 | 24769907.5031 | 749894.2093 | 0.21757 | 57721.8663 | 113845.7105 | 1176.7383 | 2320.8988
1 | 1000 | 707 | 0.05 | 15 | 15 | 7 | 1e-09 | 5spot_SharedNeighbor | CO2 | Porous | Wet | R600a | MinimizeLCOE_Brownfield | IgnoreSilica | 2019 | 41.4124 | 6.9982 | 0.054393 | 4 | 57722.6756 | 113847.3289 | 1176.7548 | 2320.9318 | 43.4258 | 1.357 | 38.0428 | 738026.2279 | 0 | 1789930.8097 | 0 | 0 | 0 | 0 | 985903.2446 | 2565118.006 | 1750745.747 | 7829724.0352 | 961560.8286 | 3767508.2258 | 3767508.2258 | 5798963.8404 | 2644637.3607 | 0 | 12558793.0896 | 24769902.5165 | 1000000 | 0.21757 | 57722.6756 | 113847.3289 | 1176.7548 | 2320.9318
1 | 1000 | 707 | 0.05 | 15 | 15 | 7 | 1.3335e-09 | 5spot_SharedNeighbor | CO2 | Porous | Wet | R600a | MinimizeLCOE_Brownfield | IgnoreSilica | 2019 | 41.4124 | 6.9982 | 0.054392 | 4 | 57723.2883 | 113848.5542 | 1176.7673 | 2320.9568 | 43.4258 | 1.357 | 37.953 | 738025.0093 | 0 | 1789930.8097 | 0 | 0 | 0 | 0 | 985902.7694 | 2565116.7695 | 1750744.9031 | 7829720.2611 | 961560.8286 | 3767508.2258 | 3767508.2258 | 5798963.8404 | 2644637.3607 | 0 | 12558789.3155 | 24769898.7424 | 1333521.4322 | 0.21757 | 57723.2883 | 113848.5542 | 1176.7673 | 2320.9568
1 | 1000 | 707 | 0.05 | 15 | 15 | 7 | 1.7783e-09 | 5spot_SharedNeighbor | CO2 | Porous | Wet | R600a | MinimizeLCOE_Brownfield | IgnoreSilica | 2019 | 41.4124 | 6.9982 | 0.054392 | 4 | 57723.751 | 113849.4796 | 1176.7767 | 2320.9756 | 43.4258 | 1.357 | 37.8491 | 738024.0892 | 0 | 1789930.8097 | 0 | 0 | 0 | 0 | 985902.4106 | 2565115.8359 | 1750744.2659 | 7829717.4112 | 961560.8286 | 3767508.2258 | 3767508.2258 | 5798963.8404 | 2644637.3607 | 0 | 12558786.4656 | 24769895.8926 | 1778279.41 | 0.21757 | 57723.751 | 113849.4796 | 1176.7767 | 2320.9756
1 | 1000 | 707 | 0.05 | 15 | 15 | 7 | 2.3714e-09 | 5spot_SharedNeighbor | CO2 | Porous | Wet | R600a | MinimizeLCOE_Brownfield | IgnoreSilica | 2019 | 41.4124 | 6.9982 | 0.054391 | 4 | 57724.0999 | 113850.1773 | 1176.7839 | 2320.9899 | 43.4258 | 1.357 | 1432.757 | 738023.3956 | 0 | 1789930.8097 | 0 | 0 | 0 | 0 | 985902.1401 | 2565115.1321 | 1750743.7855 | 7829715.2631 | 961560.8286 | 3767508.2258 | 3767508.2258 | 5798963.8404 | 2644637.3607 | 0 | 12558784.3175 | 24769893.7444 | 2371373.7057 | 0.21757 | 57724.0999 | 113850.1773 | 1176.7839 | 2320.9899
1 | 1000 | 707 | 0.05 | 15 | 15 | 7 | 3.1623e-09 | 5spot_SharedNeighbor | CO2 | Porous | Wet | R600a | MinimizeLCOE_Brownfield | IgnoreSilica | 2019 | 41.4124 | 6.9982 | 0.054391 | 4 | 57724.3626 | 113850.7025 | 1176.7892 | 2321.0006 | 43.4258 | 1.357 | 37.2636 | 738022.8735 | 0 | 1789930.8097 | 0 | 0 | 0 | 0 | 985901.9364 | 2565114.6023 | 1750743.4239 | 7829713.6459 | 961560.8286 | 3767508.2258 | 3767508.2258 | 5798963.8404 | 2644637.3607 | 0 | 12558782.7003 | 24769892.1272 | 3162277.6602 | 0.21756 | 57724.3626 | 113850.7025 | 1176.7892 | 2321.0006
1 | 1000 | 707 | 0.05 | 15 | 15 | 7 | 4.217e-09 | 5spot_SharedNeighbor | CO2 | Porous | Wet | R600a | MinimizeLCOE_Brownfield | IgnoreSilica | 2019 | 41.4124 | 6.9982 | 0.054391 | 4 | 57724.5601 | 113851.0976 | 1176.7932 | 2321.0086 | 43.4258 | 1.357 | 37.281 | 738022.4808 | 0 | 1789930.8097 | 0 | 0 | 0 | 0 | 985901.7833 | 2565114.2039 | 1750743.152 | 7829712.4297 | 961560.8286 | 3767508.2258 | 3767508.2258 | 5798963.8404 | 2644637.3607 | 0 | 12558781.4841 | 24769890.911 | 4216965.0343 | 0.21756 | 57724.5601 | 113851.0976 | 1176.7932 | 2321.0086
1 | 1000 | 707 | 0.05 | 15 | 15 | 7 | 5.6234e-09 | 5spot_SharedNeighbor | CO2 | Porous | Wet | R600a | MinimizeLCOE_Brownfield | IgnoreSilica | 2019 | 41.4124 | 6.9982 | 0.054391 | 4 | 57724.7086 | 113851.3946 | 1176.7963 | 2321.0147 | 43.4258 | 1.357 | 37.7466 | 738022.1857 | 0 | 1789930.8097 | 0 | 0 | 0 | 0 | 985901.6682 | 2565113.9045 | 1750742.9476 | 7829711.5157 | 961560.8286 | 3767508.2258 | 3767508.2258 | 5798963.8404 | 2644637.3607 | 0 | 12558780.5701 | 24769889.997 | 5623413.2519 | 0.21756 | 57724.7086 | 113851.3946 | 1176.7963 | 2321.0147
1 | 1000 | 707 | 0.05 | 15 | 15 | 7 | 7.4989e-09 | 5spot_SharedNeighbor | CO2 | Porous | Wet | R600a | MinimizeLCOE_Brownfield | IgnoreSilica | 2019 | 41.4124 | 6.9982 | 0.054391 | 4 | 57724.8201 | 113851.6176 | 1176.7985 | 2321.0192 | 43.4258 | 1.357 | 37.667 | 738021.9641 | 0 | 1789930.8097 | 0 | 0 | 0 | 0 | 985901.5818 | 2565113.6795 | 1750742.7941 | 7829710.8292 | 961560.8286 | 3767508.2258 | 3767508.2258 | 5798963.8404 | 2644637.3607 | 0 | 12558779.8836 | 24769889.3105 | 7498942.0933 | 0.21756 | 57724.8201 | 113851.6176 | 1176.7985 | 2321.0192
1 | 1000 | 707 | 0.05 | 15 | 15 | 7 | 1e-08 | 5spot_SharedNeighbor | CO2 | Porous | Wet | R600a | MinimizeLCOE_Brownfield | IgnoreSilica | 2019 | 41.4124 | 6.9982 | 0.054391 | 4 | 57724.9039 | 113851.7851 | 1176.8002 | 2321.0226 | 43.4258 | 1.357 | 38.6063 | 738021.7977 | 0 | 1789930.8097 | 0 | 0 | 0 | 0 | 985901.5169 | 2565113.5107 | 1750742.6788 | 7829710.3137 | 961560.8286 | 3767508.2258 | 3767508.2258 | 5798963.8404 | 2644637.3607 | 0 | 12558779.3681 | 24769888.7951 | 10000000 | 0.21756 | 57724.9039 | 113851.7851 | 1176.8002 | 2321.0226
1 | 1100 | 707 | 0.05 | 15 | 15 | 7 | 1e-13 | 5spot_SharedNeighbor | CO2 | Porous | Wet | R600a | MinimizeLCOE_Brownfield | IgnoreSilica | 2019 | 0.55509 | 0.074211 | 0.0011385 | 4 | 1176387.3785 | 3989251.2683 | 23982.2479 | 81326.283 | 39.2627 | 1.8128 | 32.0457 | 37946.2386 | 0 | 55649.2694 | 0 | 0 | 0 | 1922.2527 | 37251.9267 | 96921.8717 | 66151.169 | 295842.728 | 961560.8286 | 4099666.5474 | 4099666.5474 | 5959114.5985 | 2750527.5283 | 0 | 5357070.1041 | 18166378.7783 | 100 | 0.0045538 | 1176387.3785 | 3989251.2683 | 23982.2479 | 81326.283
1 | 1100 | 707 | 0.05 | 15 | 15 | 7 | 1.3335e-13 | 5spot_SharedNeighbor | CO2 | Porous | Wet | R600a | MinimizeLCOE_Brownfield | IgnoreSilica | 2019 | 0.73307 | 0.10281 | 0.0016874 | 4 | 804665.2103 | 2702463.1959 | 16404.1887 | 55093.3676 | 40.6582 | 1.8462 | 31.0025 | 47686.9445 | 0 | 70998.7525 | 0 | 0 | 0 | 746.5113 | 46578.5612 | 121187.8618 | 82713.2058 | 369911.8372 | 961560.8286 | 4099666.5474 | 4099666.5474 | 5959114.5985 | 2750527.5283 | 0 | 5431139.2132 | 18240447.8874 | 133.3521 | 0.0067496 | 804665.2103 | 2702463.1959 | 16404.1887 | 55093.3676
1 | 1100 | 707 | 0.05 | 15 | 15 | 7 | 1.7783e-13 | 5spot_SharedNeighbor | CO2 | Porous | Wet | R600a | MinimizeLCOE_Brownfield | IgnoreSilica | 2019 | 0.97664 | 0.14227 | 0.0024526 | 4 | 563199.3861 | 1868904.8085 | 11481.5813 | 38100.1524 | 41.9336 | 1.873 | 32.0485 | 59935.0745 | 0 | 89313.9775 | 0 | 0 | 0 | 530.2883 | 58413.9427 | 151981.0966 | 103730.2213 | 463904.6009 | 961560.8286 | 4099666.5474 | 4099666.5474 | 5959114.5985 | 2750527.5283 | 0 | 5525131.9769 | 18334440.6511 | 177.8279 | 0.0098103 | 563199.3861 | 1868904.8085 | 11481.5813 | 38100.1524
1 | 1100 | 707 | 0.05 | 15 | 15 | 7 | 2.3714e-13 | 5spot_SharedNeighbor | CO2 | Porous | Wet | R600a | MinimizeLCOE_Brownfield | IgnoreSilica | 2019 | 1.3013 | 0.19537 | 0.0034888 | 4 | 404282.6711 | 1322180.3467 | 8241.8491 | 26954.4347 | 43.0226 | 1.8932 | 1462.0764 | 74856.5378 | 0 | 112369.0704 | 0 | 0 | 0 | 217.1728 | 73102.6846 | 190198.1899 | 129814.1728 | 580557.8283 | 961560.8286 | 4099666.5474 | 4099666.5474 | 5959114.5985 | 2750527.5283 | 0 | 5641785.2044 | 18451093.8786 | 237.1374 | 0.013955 | 404282.6711 | 1322180.3467 | 8241.8491 | 26954.4347
1 | 1100 | 707 | 0.05 | 15 | 15 | 7 | 3.1623e-13 | 5spot_SharedNeighbor | CO2 | Porous | Wet | R600a | MinimizeLCOE_Brownfield | IgnoreSilica | 2019 | 1.7292 | 0.26571 | 0.0048674 | 4 | 297168.1684 | 955087.6238 | 6058.1751 | 19470.7531 | 43.9172 | 1.9093 | 133.5201 | 92843.3945 | 0 | 141061.835 | 0 | 0 | 0 | 0 | 91223.0395 | 237343.6364 | 161991.9088 | 724463.8141 | 961560.8286 | 4099666.5474 | 4099666.5474 | 5959114.5985 | 2750527.5283 | 0 | 5785691.1902 | 18594999.8644 | 316.2278 | 0.019469 | 297168.1684 | 955087.6238 | 6058.1751 | 19470.7531
1 | 1100 | 707 | 0.05 | 15 | 15 | 7 | 4.217e-13 | 5spot_SharedNeighbor | CO2 | Porous | Wet | R600a | MinimizeLCOE_Brownfield | IgnoreSilica | 2019 | 2.3126 | 0.36205 | 0.0067495 | 4 | 221147.4382 | 695600.8589 | 4508.3897 | 14180.7644 | 44.6579 | 1.9209 | 178.4107 | 115240.6812 | 0 | 177999.9851 | 0 | 0 | 0 | 347.9033 | 114499.5422 | 297904.3216 | 203325.8208 | 909318.2542 | 961560.8286 | 4099666.5474 | 4099666.5474 | 5959114.5985 | 2750527.5283 | 0 | 5970545.6303 | 18779854.3044 | 421.6965 | 0.026998 | 221147.4382 | 695600.8589 | 4508.3897 | 14180.7644
1 | 1100 | 707 | 0.05 | 15 | 15 | 7 | 5.6234e-13 | 5spot_SharedNeighbor | CO2 | Porous | Wet | R600a | MinimizeLCOE_Brownfield | IgnoreSilica | 2019 | 3.0862 | 0.49 | 0.0092403 | 4 | 167779.787 | 514340.5272 | 3420.4179 | 10485.5273 | 45.2401 | 1.9303 | 32.0922 | 142395.6014 | 0 | 224216.8252 | 0 | 0 | 0 | 1493.9128 | 143561.4724 | 373517.5026 | 254933.3706 | 1140118.685 | 961560.8286 | 4099666.5474 | 4099666.5474 | 5959114.5985 | 2750527.5283 | 0 | 6201346.061 | 19010654.7352 | 562.3413 | 0.036961 | 167779.787 | 514340.5272 | 3420.4179 | 10485.5273
1 | 1100 | 707 | 0.05 | 15 | 15 | 7 | 7.4989e-13 | 5spot_SharedNeighbor | CO2 | Porous | Wet | R600a | MinimizeLCOE_Brownfield | IgnoreSilica | 2019 | 4.0971 | 0.65761 | 0.012553 | 4 | 128935.6417 | 384045.1702 | 2628.5275 | 7829.2803 | 45.6875 | 1.9367 | 39.2448 | 174871.6368 | 0 | 281262.2163 | 0 | 0 | 0 | 0 | 177892.2027 | 462839.0208 | 315897.1421 | 1412762.2187 | 961560.8286 | 4099666.5474 | 4099666.5474 | 5959114.5985 | 2750527.5283 | 0 | 6473989.5947 | 19283298.2689 | 749.8942 | 0.050211 | 128935.6417 | 384045.1702 | 2628.5275 | 7829.2803
1 | 1100 | 707 | 0.05 | 15 | 15 | 7 | 1e-12 | 5spot_SharedNeighbor | CO2 | Porous | Wet | R600a | MinimizeLCOE_Brownfield | IgnoreSilica | 2019 | 5.466 | 0.8847 | 0.017001 | 4 | 100356.4686 | 288716.193 | 2045.9024 | 5885.8701 | 46.0378 | 1.9412 | 37.0939 | 215146.4089 | 0 | 354217.3605 | 0 | 0 | 0 | 0 | 222051.8701 | 577733.4168 | 394314.9282 | 1763463.9844 | 961560.8286 | 4099666.5474 | 4099666.5474 | 5959114.5985 | 2750527.5283 | 0 | 6824691.3604 | 19634000.0346 | 1000 | 0.068004 | 100356.4686 | 288716.193 | 2045.9024 | 5885.8701
1 | 1100 | 707 | 0.05 | 15 | 15 | 7 | 1.3335e-12 | 5spot_SharedNeighbor | CO2 | Porous | Wet | R600a | MinimizeLCOE_Brownfield | IgnoreSilica | 2019 | 7.2855 | 1.1867 | 0.022901 | 4 | 79253.3473 | 219084.9021 | 1615.6867 | 4466.3421 | 46.3015 | 1.9439 | 37.5373 | 264159.1243 | 0 | 445759.3841 | 0 | 0 | 0 | 0 | 276868.2183 | 720354.3105 | 491656.6187 | 2198797.6558 | 961560.8286 | 4099666.5474 | 4099666.5474 | 5959114.5985 | 2750527.5283 | 0 | 7260025.0318 | 20069333.706 | 1333.5214 | 0.091605 | 79253.3473 | 219084.9021 | 1615.6867 | 4466.3421
1 | 1100 | 707 | 0.05 | 15 | 15 | 7 | 1.7783e-12 | 5spot_SharedNeighbor | CO2 | Porous | Wet | R600a | MinimizeLCOE_Brownfield | IgnoreSilica | 2019 | 9.7191 | 1.5908 | 0.030754 | 4 | 63438.0888 | 167565.5665 | 1293.2712 | 3416.0507 | 46.4935 | 1.9445 | 45.6308 | 324161.6378 | 0 | 561348.6568 | 0 | 0 | 0 | 0 | 345349.0149 | 898527.2959 | 613263.3423 | 2742649.9477 | 961560.8286 | 4099666.5474 | 4099666.5474 | 5959114.5985 | 2750527.5283 | 0 | 7803877.3238 | 20613185.9979 | 1778.2794 | 0.12302 | 63438.0888 | 167565.5665 | 1293.2712 | 3416.0507
1 | 1100 | 707 | 0.05 | 15 | 15 | 7 | 2.3714e-12 | 5spot_SharedNeighbor | CO2 | Porous | Wet | R600a | MinimizeLCOE_Brownfield | IgnoreSilica | 2019 | 12.9639 | 2.1296 | 0.041134 | 4 | 51545.5538 | 129396.5161 | 1050.8258 | 2637.923 | 46.6213 | 1.9428 | 40.1473 | 397326.8858 | 0 | 706840.6625 | 0 | 0 | 0 | 0 | 430625.3438 | 1120398.8112 | 764695.2105 | 3419886.9138 | 961560.8286 | 4099666.5474 | 4099666.5474 | 5959114.5985 | 2750527.5283 | 0 | 8481114.2898 | 21290422.964 | 2371.3737 | 0.16454 | 51545.5538 | 129396.5161 | 1050.8258 | 2637.923
1 | 1100 | 707 | 0.05 | 15 | 15 | 7 | 3.1623e-12 | 5spot_SharedNeighbor | CO2 | Porous | Wet | R600a | MinimizeLCOE_Brownfield | IgnoreSilica | 2019 | 17.2707 | 2.8447 | 0.054682 | 4 | 42610.7105 | 101172.9785 | 868.677 | 2062.548 | 46.6861 | 1.9374 | 1431.519 | 485929.1059 | 0 | 889160.5967 | 0 | 0 | 0 | 0 | 536284.984 | 1395303.5212 | 952323.3238 | 4259001.5315 | 961560.8286 | 4099666.5474 | 4099666.5474 | 5959114.5985 | 2750527.5283 | 0 | 9320228.9075 | 22129537.5817 | 3162.2777 | 0.21873 | 42610.7105 | 101172.9785 | 868.677 | 2062.548
1 | 1100 | 707 | 0.05 | 15 | 15 | 7 | 4.217e-12 | 5spot_SharedNeighbor | CO2 | Porous | Wet | R600a | MinimizeLCOE_Brownfield | IgnoreSilica | 2019 | 23.0059 | 3.7977 | 0.072128 | 4 | 35914.7504 | 80312.3983 | 732.1708 | 1637.2769 | 46.6801 | 1.9251 | 44.3029 | 592985.5191 | 0 | 1118418.8033 | 0 | 0 | 0 | 0 | 667447.6857 | 1736561.9659 | 1185239.2245 | 5300653.1985 | 961560.8286 | 4099666.5474 | 4099666.5474 | 5959114.5985 | 2750527.5283 | 0 | 10361880.5745 | 23171189.2487 | 4216.965 | 0.28851 | 35914.7504 | 80312.3983 | 732.1708 | 1637.2769
1 | 1100 | 707 | 0.05 | 15 | 15 | 7 | 5.6234e-12 | 5spot_SharedNeighbor | CO2 | Porous | Wet | R600a | MinimizeLCOE_Brownfield | IgnoreSilica | 2019 | 30.6011 | 5.0591 | 0.093982 | 4 | 30977.664 | 65051.4094 | 631.5216 | 1326.161 | 46.5747 | 1.9034 | 49.1739 | 720663.4649 | 0 | 1405147.1349 | 0 | 0 | 0 | 0 | 829066.1339 | 2157060.0156 | 1472237.7838 | 6584174.5332 | 961560.8286 | 4099666.5474 | 4099666.5474 | 5959114.5985 | 2750527.5283 | 0 | 11645401.9092 | 24454710.5834 | 5623.4133 | 0.37593 | 30977.664 | 65051.4094 | 631.5216 | 1326.161
1 | 1100 | 707 | 0.05 | 15 | 15 | 7 | 7.4989e-12 | 5spot_SharedNeighbor | CO2 | Porous | Wet | R600a | MinimizeLCOE_Brownfield | IgnoreSilica | 2019 | 40.6354 | 6.726 | 0.11974 | 4 | 27591.083 | 54334.2597 | 562.4815 | 1107.6774 | 46.3181 | 1.8636 | 42.9401 | 869708.6919 | 0 | 1763013.1314 | 0 | 0 | 0 | 0 | 1026761.5111 | 2671422.8341 | 1823300.9765 | 8154207.145 | 961560.8286 | 4099666.5474 | 4099666.5474 | 5959114.5985 | 2750527.5283 | 0 | 13215434.5211 | 26024743.1953 | 7498.9421 | 0.47897 | 27591.083 | 54334.2597 | 562.4815 | 1107.6774
1 | 1100 | 707 | 0.05 | 15 | 15 | 7 | 1e-11 | 5spot_SharedNeighbor | CO2 | Porous | Wet | R600a | MinimizeLCOE_Brownfield | IgnoreSilica | 2019 | 53.805 | 8.9123 | 0.14626 | 4 | 25821.6835 | 47716.979 | 526.4099 | 972.7752 | 45.8021 | 1.7929 | 44.8033 | 1036294.6854 | 0 | 2206939.5179 | 0 | 0 | 0 | 0 | 1264861.3393 | 3290909.7461 | 2246113.5232 | 10045118.8119 | 961560.8286 | 4099666.5474 | 4099666.5474 | 5959114.5985 | 2750527.5283 | 0 | 15106346.188 | 27915654.8622 | 10000 | 0.58503 | 25821.6835 | 47716.979 | 526.4099 | 972.7752
1 | 1100 | 707 | 0.05 | 15 | 15 | 7 | 1.3335e-11 | 5spot_SharedNeighbor | CO2 | Porous | Wet | R600a | MinimizeLCOE_Brownfield | IgnoreSilica | 2019 | 58.7781 | 9.7372 | 0.15345 | 4 | 25702.9871 | 46572.1178 | 523.9902 | 949.4356 | 45.552 | 1.7601 | 58.7004 | 1090866.685 | 0 | 2368670.6503 | 0 | 0 | 0 | 0 | 1349219.5608 | 3510392.5341 | 2395915.0359 | 10715064.466 | 961560.8286 | 4099666.5474 | 4099666.5474 | 5959114.5985 | 2750527.5283 | 0 | 15776291.842 | 28585600.5162 | 13335.2143 | 0.61379 | 25702.9871 | 46572.1178 | 523.9902 | 949.4356
1 | 1100 | 707 | 0.05 | 15 | 15 | 7 | 1.7783e-11 | 5spot_SharedNeighbor | CO2 | Porous | Wet | R600a | MinimizeLCOE_Brownfield | IgnoreSilica | 2019 | 58.7197 | 9.727 | 0.15335 | 4 | 25706.449 | 46588.8833 | 524.0607 | 949.7774 | 45.5513 | 1.7605 | 53.8186 | 1090188.4128 | 0 | 2366789.5118 | 0 | 0 | 0 | 0 | 1348221.3906 | 3507795.5001 | 2394142.5068 | 10707137.322 | 961560.8286 | 4099666.5474 | 4099666.5474 | 5959114.5985 | 2750527.5283 | 0 | 15768364.698 | 28577673.3722 | 17782.7941 | 0.6134 | 25706.449 | 46588.8833 | 524.0607 | 949.7774
1 | 1100 | 707 | 0.05 | 15 | 15 | 7 | 2.3714e-11 | 5spot_SharedNeighbor | CO2 | Porous | Wet | R600a | MinimizeLCOE_Brownfield | IgnoreSilica | 2019 | 58.6808 | 9.72 | 0.15328 | 4 | 25709.7271 | 46601.8898 | 524.1276 | 950.0426 | 45.5502 | 1.7607 | 51.1619 | 1089720.9805 | 0 | 2365535.2117 | 0 | 0 | 0 | 0 | 1347549.915 | 3506048.4582 | 2392950.1148 | 10701804.6802 | 961560.8286 | 4099666.5474 | 4099666.5474 | 5959114.5985 | 2750527.5283 | 0 | 15763032.0563 | 28572340.7304 | 23713.7371 | 0.61312 | 25709.7271 | 46601.8898 | 524.1276 | 950.0426
1 | 1100 | 707 | 0.05 | 15 | 15 | 7 | 3.1623e-11 | 5spot_SharedNeighbor | CO2 | Porous | Wet | R600a | MinimizeLCOE_Brownfield | IgnoreSilica | 2019 | 58.664 | 9.7169 | 0.15324 | 4 | 25713.1508 | 46611.2808 | 524.1974 | 950.234 | 45.5484 | 1.7608 | 58.6404 | 1089488.6086 | 0 | 2364991.9145 | 0 | 0 | 0 | 0 | 1347247.404 | 3505261.3868 | 2392412.9224 | 10699402.2364 | 961560.8286 | 4099666.5474 | 4099666.5474 | 5959114.5985 | 2750527.5283 | 0 | 15760629.6124 | 28569938.2866 | 31622.7766 | 0.61294 | 25713.1508 | 46611.2808 | 524.1974 | 950.234
1 | 1100 | 707 | 0.05 | 15 | 15 | 7 | 4.217e-11 | 5spot_SharedNeighbor | CO2 | Porous | Wet | R600a | MinimizeLCOE_Brownfield | IgnoreSilica | 2019 | 58.6271 | 9.7105 | 0.15317 | 4 | 25716.5444 | 46624.1249 | 524.2665 | 950.4959 | 45.5482 | 1.761 | 1454.5739 | 1089048.8786 | 0 | 2363802.8097 | 0 | 0 | 0 | 0 | 1346612.1584 | 3503608.6081 | 2391284.867 | 10694357.3218 | 961560.8286 | 4099666.5474 | 4099666.5474 | 5959114.5985 | 2750527.5283 | 0 | 15755584.6979 | 28564893.3721 | 42169.6503 | 0.61266 | 25716.5444 | 46624.1249 | 524.2665 | 950.4959
1 | 1100 | 707 | 0.05 | 15 | 15 | 7 | 5.6234e-11 | 5spot_SharedNeighbor | CO2 | Porous | Wet | R600a | MinimizeLCOE_Brownfield | IgnoreSilica | 2019 | 58.6077 | 9.7071 | 0.15312 | 4 | 25719.6873 | 46633.4304 | 524.3306 | 950.6856 | 45.5475 | 1.761 | 54.4068 | 1088798.7458 | 0 | 2363175.4825 | 0 | 0 | 0 | 0 | 1346269.949 | 3502718.2494 | 2390677.1789 | 10691639.6055 | 961560.8286 | 4099666.5474 | 4099666.5474 | 5959114.5985 | 2750527.5283 | 0 | 15752866.9816 | 28562175.6558 | 56234.1325 | 0.61248 | 25719.6873 | 46633.4304 | 524.3306 | 950.6856
1 | 1100 | 707 | 0.05 | 15 | 15 | 7 | 7.4989e-11 | 5spot_SharedNeighbor | CO2 | Porous | Wet | R600a | MinimizeLCOE_Brownfield | IgnoreSilica | 2019 | 58.5929 | 9.7045 | 0.15308 | 4 | 25722.442 | 46641.1914 | 524.3868 | 950.8438 | 45.547 | 1.7611 | 61.5395 | 1088604.1623 | 0 | 2362697.4909 | 0 | 0 | 0 | 0 | 1346007.6447 | 3502035.7875 | 2390211.3846 | 10689556.47 | 961560.8286 | 4099666.5474 | 4099666.5474 | 5959114.5985 | 2750527.5283 | 0 | 15750783.846 | 28560092.5202 | 74989.4209 | 0.61234 | 25722.442 | 46641.1914 | 524.3868 | 950.8438
1 | 1100 | 707 | 0.05 | 15 | 15 | 7 | 1e-10 | 5spot_SharedNeighbor | CO2 | Porous | Wet | R600a | MinimizeLCOE_Brownfield | IgnoreSilica | 2019 | 58.5734 | 9.7012 | 0.15304 | 4 | 25724.7589 | 46648.948 | 524.434 | 951.0019 | 45.547 | 1.7611 | 62.3826 | 1088367.4136 | 0 | 2362070.0902 | 0 | 0 | 0 | 0 | 1345670.6265 | 3501158.9352 | 2389612.9149 | 10686879.9804 | 961560.8286 | 4099666.5474 | 4099666.5474 | 5959114.5985 | 2750527.5283 | 0 | 15748107.3565 | 28557416.0306 | 100000 | 0.61218 | 25724.7589 | 46648.948 | 524.434 | 951.0019
1 | 1100 | 707 | 0.05 | 15 | 15 | 7 | 1.3335e-10 | 5spot_SharedNeighbor | CO2 | Porous | Wet | R600a | MinimizeLCOE_Brownfield | IgnoreSilica | 2019 | 58.554 | 9.6979 | 0.15301 | 4 | 25726.6501 | 46655.9096 | 524.4726 | 951.1438 | 45.5472 | 1.7612 | 59.1259 | 1088136.7978 | 0 | 2361442.6479 | 0 | 0 | 0 | 0 | 1345335.9838 | 3500288.2636 | 2389018.6636 | 10684222.3568 | 961560.8286 | 4099666.5474 | 4099666.5474 | 5959114.5985 | 2750527.5283 | 0 | 15745449.7328 | 28554758.407 | 133352.1432 | 0.61203 | 25726.6501 | 46655.9096 | 524.4726 | 951.1438
1 | 1100 | 707 | 0.05 | 15 | 15 | 7 | 1.7783e-10 | 5spot_SharedNeighbor | CO2 | Porous | Wet | R600a | MinimizeLCOE_Brownfield | IgnoreSilica | 2019 | 58.5493 | 9.6971 | 0.15299 | 4 | 25728.16 | 46659.5466 | 524.5033 | 951.218 | 45.5468 | 1.7612 | 59.4738 | 1088067.881 | 0 | 2361293.2508 | 0 | 0 | 0 | 0 | 1345250.8414 | 3500066.7404 | 2388867.4695 | 10683546.1831 | 961560.8286 | 4099666.5474 | 4099666.5474 | 5959114.5985 | 2750527.5283 | 0 | 15744773.5591 | 28554082.2333 | 177827.941 | 0.61197 | 25728.16 | 46659.5466 | 524.5033 | 951.218
1 | 1100 | 707 | 0.05 | 15 | 15 | 7 | 2.3714e-10 | 5spot_SharedNeighbor | CO2 | Porous | Wet | R600a | MinimizeLCOE_Brownfield | IgnoreSilica | 2019 | 58.5345 | 9.6946 | 0.15297 | 4 | 25729.3464 | 46664.3757 | 524.5275 | 951.3164 | 45.5472 | 1.7613 | 58.1619 | 1087895.8443 | 0 | 2360815.164 | 0 | 0 | 0 | 0 | 1344997.2932 | 3499407.0601 | 2388417.2241 | 10681532.5856 | 961560.8286 | 4099666.5474 | 4099666.5474 | 5959114.5985 | 2750527.5283 | 0 | 15742759.9617 | 28552068.6358 | 237137.3706 | 0.61186 | 25729.3464 | 46664.3757 | 524.5275 | 951.3164
1 | 1100 | 707 | 0.05 | 15 | 15 | 7 | 3.1623e-10 | 5spot_SharedNeighbor | CO2 | Porous | Wet | R600a | MinimizeLCOE_Brownfield | IgnoreSilica | 2019 | 58.5345 | 9.6946 | 0.15296 | 4 | 25730.2672 | 46666.0954 | 524.5463 | 951.3515 | 45.5468 | 1.7612 | 58.1324 | 1087883.7682 | 0 | 2360815.164 | 0 | 0 | 0 | 0 | 1344992.5835 | 3499394.8065 | 2388408.8608 | 10681495.183 | 961560.8286 | 4099666.5474 | 4099666.5474 | 5959114.5985 | 2750527.5283 | 0 | 15742722.559 | 28552031.2332 | 316227.766 | 0.61184 | 25730.2672 | 46666.0954 | 524.5463 | 951.3515
1 | 1100 | 707 | 0.05 | 15 | 15 | 7 | 4.217e-10 | 5spot_SharedNeighbor | CO2 | Porous | Wet | R600a | MinimizeLCOE_Brownfield | IgnoreSilica | 2019 | 58.5345 | 9.6946 | 0.15295 | 4 | 25730.976 | 46667.4191 | 524.5608 | 951.3785 | 45.5466 | 1.7612 | 58.2651 | 1087874.5059 | 0 | 2360815.164 | 0 | 0 | 0 | 0 | 1344988.9712 | 3499385.408 | 2388402.4461 | 10681466.4952 | 961560.8286 | 4099666.5474 | 4099666.5474 | 5959114.5985 | 2750527.5283 | 0 | 15742693.8713 | 28552002.5454 | 421696.5034 | 0.61182 | 25730.976 | 46667.4191 | 524.5608 | 951.3785
1 | 1100 | 707 | 0.05 | 15 | 15 | 7 | 5.6234e-10 | 5spot_SharedNeighbor | CO2 | Porous | Wet | R600a | MinimizeLCOE_Brownfield | IgnoreSilica | 2019 | 58.5345 | 9.6946 | 0.15295 | 4 | 25731.5181 | 46668.4313 | 524.5718 | 951.3991 | 45.5464 | 1.7612 | 1456.2773 | 1087867.4419 | 0 | 2360815.164 | 0 | 0 | 0 | 0 | 1344986.2163 | 3499378.2401 | 2388397.5539 | 10681444.6162 | 961560.8286 | 4099666.5474 | 4099666.5474 | 5959114.5985 | 2750527.5283 | 0 | 15742671.9922 | 28551980.6664 | 562341.3252 | 0.61181 | 25731.5181 | 46668.4313 | 524.5718 | 951.3991
1 | 1100 | 707 | 0.05 | 15 | 15 | 7 | 7.4989e-10 | 5spot_SharedNeighbor | CO2 | Porous | Wet | R600a | MinimizeLCOE_Brownfield | IgnoreSilica | 2019 | 58.5151 | 9.6914 | 0.15292 | 4 | 25731.9302 | 46672.632 | 524.5802 | 951.4847 | 45.5473 | 1.7613 | 56.0417 | 1087656.8057 | 0 | 2360187.6383 | 0 | 0 | 0 | 0 | 1344659.3332 | 3498527.7573 | 2387817.0819 | 10678848.6164 | 961560.8286 | 4099666.5474 | 4099666.5474 | 5959114.5985 | 2750527.5283 | 0 | 15740075.9924 | 28549384.6666 | 749894.2093 | 0.61169 | 25731.9302 | 46672.632 | 524.5802 | 951.4847
1 | 1100 | 707 | 0.05 | 15 | 15 | 7 | 1e-09 | 5spot_SharedNeighbor | CO2 | Porous | Wet | R600a | MinimizeLCOE_Brownfield | IgnoreSilica | 2019 | 58.5151 | 9.6914 | 0.15292 | 4 | 25732.2425 | 46673.2151 | 524.5866 | 951.4966 | 45.5471 | 1.7613 | 55.8495 | 1087652.751 | 0 | 2360187.6383 | 0 | 0 | 0 | 0 | 1344657.7518 | 3498523.643 | 2387814.2738 | 10678836.0578 | 961560.8286 | 4099666.5474 | 4099666.5474 | 5959114.5985 | 2750527.5283 | 0 | 15740063.4338 | 28549372.108 | 1000000 | 0.61169 | 25732.2425 | 46673.2151 | 524.5866 | 951.4966
1 | 1100 | 707 | 0.05 | 15 | 15 | 7 | 1.3335e-09 | 5spot_SharedNeighbor | CO2 | Porous | Wet | R600a | MinimizeLCOE_Brownfield | IgnoreSilica | 2019 | 58.5151 | 9.6914 | 0.15292 | 4 | 25732.4786 | 46673.656 | 524.5914 | 951.5056 | 45.5471 | 1.7613 | 56.9602 | 1087649.6887 | 0 | 2360187.6383 | 0 | 0 | 0 | 0 | 1344656.5575 | 3498520.5356 | 2387812.153 | 10678826.5731 | 961560.8286 | 4099666.5474 | 4099666.5474 | 5959114.5985 | 2750527.5283 | 0 | 15740053.9491 | 28549362.6233 | 1333521.4322 | 0.61168 | 25732.4786 | 46673.656 | 524.5914 | 951.5056
1 | 1100 | 707 | 0.05 | 15 | 15 | 7 | 1.7783e-09 | 5spot_SharedNeighbor | CO2 | Porous | Wet | R600a | MinimizeLCOE_Brownfield | IgnoreSilica | 2019 | 58.5151 | 9.6914 | 0.15292 | 4 | 25732.6567 | 46673.9886 | 524.595 | 951.5124 | 45.547 | 1.7613 | 56.0449 | 1087647.38 | 0 | 2360187.6383 | 0 | 0 | 0 | 0 | 1344655.6571 | 3498518.1931 | 2387810.5541 | 10678819.4226 | 961560.8286 | 4099666.5474 | 4099666.5474 | 5959114.5985 | 2750527.5283 | 0 | 15740046.7986 | 28549355.4728 | 1778279.41 | 0.61168 | 25732.6567 | 46673.9886 | 524.595 | 951.5124
1 | 1100 | 707 | 0.05 | 15 | 15 | 7 | 2.3714e-09 | 5spot_SharedNeighbor | CO2 | Porous | Wet | R600a | MinimizeLCOE_Brownfield | IgnoreSilica | 2019 | 58.5151 | 9.6913 | 0.15292 | 4 | 25732.7909 | 46674.2392 | 524.5977 | 951.5175 | 45.5469 | 1.7613 | 57.3999 | 1087645.6419 | 0 | 2360187.6383 | 0 | 0 | 0 | 0 | 1344654.9792 | 3498516.4293 | 2387809.3504 | 10678814.0391 | 961560.8286 | 4099666.5474 | 4099666.5474 | 5959114.5985 | 2750527.5283 | 0 | 15740041.4151 | 28549350.0893 | 2371373.7057 | 0.61167 | 25732.7909 | 46674.2392 | 524.5977 | 951.5175
1 | 1100 | 707 | 0.05 | 15 | 15 | 7 | 3.1623e-09 | 5spot_SharedNeighbor | CO2 | Porous | Wet | R600a | MinimizeLCOE_Brownfield | IgnoreSilica | 2019 | 58.5151 | 9.6913 | 0.15292 | 4 | 25732.8919 | 46674.4277 | 524.5998 | 951.5213 | 45.5469 | 1.7613 | 56.2444 | 1087644.3345 | 0 | 2360187.6383 | 0 | 0 | 0 | 0 | 1344654.4694 | 3498515.1028 | 2387808.4449 | 10678809.9899 | 961560.8286 | 4099666.5474 | 4099666.5474 | 5959114.5985 | 2750527.5283 | 0 | 15740037.3659 | 28549346.0401 | 3162277.6602 | 0.61167 | 25732.8919 | 46674.4277 | 524.5998 | 951.5213
1 | 1100 | 707 | 0.05 | 15 | 15 | 7 | 4.217e-09 | 5spot_SharedNeighbor | CO2 | Porous | Wet | R600a | MinimizeLCOE_Brownfield | IgnoreSilica | 2019 | 58.5151 | 9.6913 | 0.15292 | 4 | 25732.9679 | 46674.5695 | 524.6014 | 951.5242 | 45.5469 | 1.7613 | 56.2403 | 1087643.3519 | 0 | 2360187.6383 | 0 | 0 | 0 | 0 | 1344654.0862 | 3498514.1058 | 2387807.7645 | 10678806.9466 | 961560.8286 | 4099666.5474 | 4099666.5474 | 5959114.5985 | 2750527.5283 | 0 | 15740034.3227 | 28549342.9969 | 4216965.0343 | 0.61167 | 25732.9679 | 46674.5695 | 524.6014 | 951.5242
1 | 1100 | 707 | 0.05 | 15 | 15 | 7 | 5.6234e-09 | 5spot_SharedNeighbor | CO2 | Porous | Wet | R600a | MinimizeLCOE_Brownfield | IgnoreSilica | 2019 | 58.5151 | 9.6913 | 0.15292 | 4 | 25733.0249 | 46674.676 | 524.6025 | 951.5264 | 45.5469 | 1.7613 | 56.406 | 1087642.6139 | 0 | 2360187.6383 | 0 | 0 | 0 | 0 | 1344653.7983 | 3498513.3569 | 2387807.2533 | 10678804.6607 | 961560.8286 | 4099666.5474 | 4099666.5474 | 5959114.5985 | 2750527.5283 | 0 | 15740032.0367 | 28549340.7109 | 5623413.2519 | 0.61167 | 25733.0249 | 46674.676 | 524.6025 | 951.5264
1 | 1100 | 707 | 0.05 | 15 | 15 | 7 | 7.4989e-09 | 5spot_SharedNeighbor | CO2 | Porous | Wet | R600a | MinimizeLCOE_Brownfield | IgnoreSilica | 2019 | 58.5151 | 9.6913 | 0.15292 | 4 | 25733.0677 | 46674.756 | 524.6034 | 951.528 | 45.5468 | 1.7613 | 1446.7386 | 1087642.0597 | 0 | 2360187.6383 | 0 | 0 | 0 | 0 | 1344653.5822 | 3498512.7946 | 2387806.8695 | 10678802.9443 | 961560.8286 | 4099666.5474 | 4099666.5474 | 5959114.5985 | 2750527.5283 | 0 | 15740030.3203 | 28549338.9945 | 7498942.0933 | 0.61167 | 25733.0677 | 46674.756 | 524.6034 | 951.528
1 | 1100 | 707 | 0.05 | 15 | 15 | 7 | 1e-08 | 5spot_SharedNeighbor | CO2 | Porous | Wet | R600a | MinimizeLCOE_Brownfield | IgnoreSilica | 2019 | 58.5151 | 9.6913 | 0.15292 | 4 | 25733.0999 | 46674.816 | 524.604 | 951.5293 | 45.5468 | 1.7613 | 57.1704 | 1087641.6438 | 0 | 2360187.6383 | 0 | 0 | 0 | 0 | 1344653.42 | 3498512.3725 | 2387806.5815 | 10678801.656 | 961560.8286 | 4099666.5474 | 4099666.5474 | 5959114.5985 | 2750527.5283 | 0 | 15740029.032 | 28549337.7062 | 10000000 | 0.61166 | 25733.0999 | 46674.816 | 524.604 | 951.5293
1 | 1200 | 707 | 0.05 | 15 | 15 | 7 | 1e-13 | 5spot_SharedNeighbor | CO2 | Porous | Wet | R600a | MinimizeLCOE_Brownfield | IgnoreSilica | 2019 | 0.51619 | 0.065138 | 0.0015749 | 4 | 901065.185 | 3031502.3407 | 18369.4326 | 61801.2756 | 40.9117 | 2.2294 | 28.8184 | 39115.6684 | 0 | 49687.9912 | 0 | 0 | 0 | 715.6484 | 34912.5301 | 90835.2418 | 61996.919 | 277263.9989 | 961560.8286 | 4437684.9599 | 4437684.9599 | 6124832.4428 | 2858761.7322 | 0 | 5676509.7875 | 19097788.9224 | 100 | 0.0062998 | 901065.185 | 3031502.3407 | 18369.4326 | 61801.2756
1 | 1200 | 707 | 0.05 | 15 | 15 | 7 | 1.3335e-13 | 5spot_SharedNeighbor | CO2 | Porous | Wet | R600a | MinimizeLCOE_Brownfield | IgnoreSilica | 2019 | 0.69881 | 0.093631 | 0.0023053 | 4 | 625290.4436 | 2080766.4217 | 12747.3915 | 42419.238 | 42.5953 | 2.2828 | 37.324 | 50536.8352 | 0 | 65841.9092 | 0 | 0 | 0 | 2016.912 | 46174.306 | 120136.0725 | 81995.3381 | 366701.373 | 961560.8286 | 4437684.9599 | 4437684.9599 | 6124832.4428 | 2858761.7322 | 0 | 5765947.1615 | 19187226.2965 | 133.3521 | 0.0092212 | 625290.4436 | 2080766.4217 | 12747.3915 | 42419.238
1 | 1200 | 707 | 0.05 | 15 | 15 | 7 | 1.7783e-13 | 5spot_SharedNeighbor | CO2 | Porous | Wet | R600a | MinimizeLCOE_Brownfield | IgnoreSilica | 2019 | 0.93774 | 0.13161 | 0.0033096 | 4 | 443615.4193 | 1457423.7827 | 9043.7004 | 29711.5551 | 44.0668 | 2.3225 | 29.4542 | 64241.346 | 0 | 85784.7691 | 0 | 0 | 0 | 2866.4109 | 59628.0851 | 155140.046 | 105886.2692 | 473546.9263 | 961560.8286 | 4437684.9599 | 4437684.9599 | 6124832.4428 | 2858761.7322 | 0 | 5872792.7148 | 19294071.8498 | 177.8279 | 0.013238 | 443615.4193 | 1457423.7827 | 9043.7004 | 29711.5551
1 | 1200 | 707 | 0.05 | 15 | 15 | 7 | 2.3714e-13 | 5spot_SharedNeighbor | CO2 | Porous | Wet | R600a | MinimizeLCOE_Brownfield | IgnoreSilica | 2019 | 1.243 | 0.18087 | 0.0047074 | 4 | 318107.2662 | 1030879.8403 | 6485.0469 | 21015.8799 | 45.29 | 2.3518 | 88.317 | 80301.5034 | 0 | 108320.3245 | 0 | 0 | 0 | 2067.1374 | 74368.6965 | 193492.0931 | 132062.3294 | 590612.0842 | 961560.8286 | 4437684.9599 | 4437684.9599 | 6124832.4428 | 2858761.7322 | 0 | 5989857.8728 | 19411137.0077 | 237.1374 | 0.01883 | 318107.2662 | 1030879.8403 | 6485.0469 | 21015.8799
1 | 1200 | 707 | 0.05 | 15 | 15 | 7 | 3.1623e-13 | 5spot_SharedNeighbor | CO2 | Porous | Wet | R600a | MinimizeLCOE_Brownfield | IgnoreSilica | 2019 | 1.6514 | 0.24717 | 0.0066097 | 4 | 231987.0881 | 739621.8831 | 4729.3706 | 15078.1925 | 46.3288 | 2.3744 | 122.1355 | 99982.2953 | 0 | 135961.7728 | 0 | 0 | 0 | 1112.9007 | 92452.2179 | 240541.7063 | 164174.6572 | 734225.5503 | 961560.8286 | 4437684.9599 | 4437684.9599 | 6124832.4428 | 2858761.7322 | 0 | 6133471.3388 | 19554750.4738 | 316.2278 | 0.026439 | 231987.0881 | 739621.8831 | 4729.3706 | 15078.1925
1 | 1200 | 707 | 0.05 | 15 | 15 | 7 | 4.217e-13 | 5spot_SharedNeighbor | CO2 | Porous | Wet | R600a | MinimizeLCOE_Brownfield | IgnoreSilica | 2019 | 2.196 | 0.3359 | 0.0091496 | 4 | 172472.689 | 539192.1177 | 3516.0891 | 10992.1606 | 47.1836 | 2.3917 | 169.885 | 123982.55 | 0 | 170777.9451 | 0 | 0 | 0 | 0 | 114956.5931 | 299093.4745 | 204137.4421 | 912948.0048 | 961560.8286 | 4437684.9599 | 4437684.9599 | 6124832.4428 | 2858761.7322 | 0 | 6312193.7934 | 19733472.9283 | 421.6965 | 0.036598 | 172472.689 | 539192.1177 | 3516.0891 | 10992.1606
1 | 1200 | 707 | 0.05 | 15 | 15 | 7 | 5.6234e-13 | 5spot_SharedNeighbor | CO2 | Porous | Wet | R600a | MinimizeLCOE_Brownfield | IgnoreSilica | 2019 | 2.9398 | 0.45733 | 0.012578 | 4 | 130172.5319 | 396926.4305 | 2653.7431 | 8091.8822 | 47.8845 | 2.405 | 30.616 | 153943.9653 | 0 | 215671.1287 | 0 | 0 | 0 | 1736.1067 | 144826.9683 | 376810.0634 | 257180.6109 | 1150168.8433 | 961560.8286 | 4437684.9599 | 4437684.9599 | 6124832.4428 | 2858761.7322 | 0 | 6549414.6318 | 19970693.7668 | 562.3413 | 0.050313 | 130172.5319 | 396926.4305 | 2653.7431 | 8091.8822
1 | 1200 | 707 | 0.05 | 15 | 15 | 7 | 7.4989e-13 | 5spot_SharedNeighbor | CO2 | Porous | Wet | R600a | MinimizeLCOE_Brownfield | IgnoreSilica | 2019 | 3.9145 | 0.61685 | 0.017143 | 4 | 99600.761 | 295324.5226 | 2030.4962 | 6020.5898 | 48.4255 | 2.4146 | 1409.6935 | 189837.3325 | 0 | 271187.3786 | 0 | 0 | 0 | 879.1002 | 180142.4864 | 468693.7973 | 319893.1474 | 1430633.2424 | 961560.8286 | 4437684.9599 | 4437684.9599 | 6124832.4428 | 2858761.7322 | 0 | 6829879.0309 | 20251158.1659 | 749.8942 | 0.068573 | 99600.761 | 295324.5226 | 2030.4962 | 6020.5898
1 | 1200 | 707 | 0.05 | 15 | 15 | 7 | 1e-12 | 5spot_SharedNeighbor | CO2 | Porous | Wet | R600a | MinimizeLCOE_Brownfield | IgnoreSilica | 2019 | 5.2218 | 0.83099 | 0.02323 | 4 | 77334.3079 | 221772.772 | 1576.5645 | 4521.1379 | 48.8474 | 2.4216 | 54.3086 | 233909.831 | 0 | 341498.7214 | 0 | 0 | 0 | 1453.6886 | 224976.274 | 585342.1159 | 399508.0217 | 1786688.6525 | 961560.8286 | 4437684.9599 | 4437684.9599 | 6124832.4428 | 2858761.7322 | 0 | 7185934.4411 | 20607213.576 | 1000 | 0.09292 | 77334.3079 | 221772.772 | 1576.5645 | 4521.1379
1 | 1200 | 707 | 0.05 | 15 | 15 | 7 | 1.3335e-12 | 5spot_SharedNeighbor | CO2 | Porous | Wet | R600a | MinimizeLCOE_Brownfield | IgnoreSilica | 2019 | 6.954 | 1.1149 | 0.031337 | 4 | 60787.6783 | 167860.8638 | 1239.239 | 3422.0708 | 49.1666 | 2.4266 | 46.0104 | 287403.0425 | 0 | 429455.9241 | 0 | 0 | 0 | 0 | 279574.997 | 727396.7934 | 496463.258 | 2220294.0148 | 961560.8286 | 4437684.9599 | 4437684.9599 | 6124832.4428 | 2858761.7322 | 0 | 7619539.8034 | 21040818.9383 | 1333.5214 | 0.12535 | 60787.6783 | 167860.8638 | 1239.239 | 3422.0708
1 | 1200 | 707 | 0.05 | 15 | 15 | 7 | 1.7783e-12 | 5spot_SharedNeighbor | CO2 | Porous | Wet | R600a | MinimizeLCOE_Brownfield | IgnoreSilica | 2019 | 9.2781 | 1.4962 | 0.04212 | 4 | 48497.4687 | 128159.0914 | 988.6865 | 2612.6964 | 49.4056 | 2.4279 | 44.2734 | 353087.4897 | 0 | 540877.6848 | 0 | 0 | 0 | 872.7982 | 348986.8093 | 907992.0908 | 619723.2593 | 2771540.1321 | 961560.8286 | 4437684.9599 | 4437684.9599 | 6124832.4428 | 2858761.7322 | 0 | 8170785.9206 | 21592065.0556 | 1778.2794 | 0.16848 | 48497.4687 | 128159.0914 | 988.6865 | 2612.6964
1 | 1200 | 707 | 0.05 | 15 | 15 | 7 | 2.3714e-12 | 5spot_SharedNeighbor | CO2 | Porous | Wet | R600a | MinimizeLCOE_Brownfield | IgnoreSilica | 2019 | 12.3527 | 2.0004 | 0.056362 | 4 | 39235.9484 | 98767.3535 | 799.8779 | 2013.5061 | 49.5703 | 2.4278 | 43.9343 | 432692.0177 | 0 | 680051.4098 | 0 | 0 | 0 | 0 | 433969.9367 | 1129100.7559 | 770634.4666 | 3446448.5867 | 961560.8286 | 4437684.9599 | 4437684.9599 | 6124832.4428 | 2858761.7322 | 0 | 8845694.3752 | 22266973.5102 | 2371.3737 | 0.22545 | 39235.9484 | 98767.3535 | 799.8779 | 2013.5061
1 | 1200 | 707 | 0.05 | 15 | 15 | 7 | 3.1623e-12 | 5spot_SharedNeighbor | CO2 | Porous | Wet | R600a | MinimizeLCOE_Brownfield | IgnoreSilica | 2019 | 16.4593 | 2.6741 | 0.075176 | 4 | 32225.4967 | 76858.172 | 656.9603 | 1566.8578 | 49.6691 | 2.4235 | 50.9462 | 529883.1016 | 0 | 855579.751 | 0 | 0 | 0 | 0 | 540330.5125 | 1405829.1565 | 959507.2862 | 4291129.8078 | 961560.8286 | 4437684.9599 | 4437684.9599 | 6124832.4428 | 2858761.7322 | 0 | 9690375.5963 | 23111654.7313 | 3162.2777 | 0.30071 | 32225.4967 | 76858.172 | 656.9603 | 1566.8578
1 | 1200 | 707 | 0.05 | 15 | 15 | 7 | 4.217e-12 | 5spot_SharedNeighbor | CO2 | Porous | Wet | R600a | MinimizeLCOE_Brownfield | IgnoreSilica | 2019 | 21.9311 | 3.5718 | 0.099815 | 4 | 26899.6741 | 60515.1117 | 548.3862 | 1233.6824 | 49.6954 | 2.4138 | 43.897 | 647915.6265 | 0 | 1076419.0239 | 0 | 0 | 0 | 0 | 672490.5136 | 1749682.3697 | 1194194.1697 | 5340701.7035 | 961560.8286 | 4437684.9599 | 4437684.9599 | 6124832.4428 | 2858761.7322 | 0 | 10739947.492 | 24161226.627 | 4216.965 | 0.39926 | 26899.6741 | 60515.1117 | 548.3862 | 1233.6824
1 | 1200 | 707 | 0.05 | 15 | 15 | 7 | 5.6234e-12 | 5spot_SharedNeighbor | CO2 | Porous | Wet | R600a | MinimizeLCOE_Brownfield | IgnoreSilica | 2019 | 29.1855 | 4.7625 | 0.13139 | 4 | 22898.6486 | 48434.8714 | 466.8199 | 987.4104 | 49.6302 | 2.3936 | 46.1329 | 789572.7727 | 0 | 1352900.1836 | 0 | 0 | 0 | 0 | 835564.4529 | 2173967.3087 | 1483777.3588 | 6635782.0767 | 961560.8286 | 4437684.9599 | 4437684.9599 | 6124832.4428 | 2858761.7322 | 0 | 12035027.8653 | 25456307.0002 | 5623.4133 | 0.52558 | 22898.6486 | 48434.8714 | 466.8199 | 987.4104
1 | 1200 | 707 | 0.05 | 15 | 15 | 7 | 7.4989e-12 | 5spot_SharedNeighbor | CO2 | Porous | Wet | R600a | MinimizeLCOE_Brownfield | IgnoreSilica | 2019 | 38.7374 | 6.3294 | 0.17061 | 4 | 19954.5659 | 39621.0602 | 406.8008 | 807.7289 | 49.428 | 2.3586 | 55.8628 | 956696.2809 | 0 | 1696824.2571 | 0 | 0 | 0 | 0 | 1034873.0098 | 2692527.2899 | 1837705.2013 | 8218626.0389 | 961560.8286 | 4437684.9599 | 4437684.9599 | 6124832.4428 | 2858761.7322 | 0 | 13617871.8275 | 27039150.9624 | 7498.9421 | 0.68244 | 19954.5659 | 39621.0602 | 406.8008 | 807.7289
1 | 1200 | 707 | 0.05 | 15 | 15 | 7 | 1e-11 | 5spot_SharedNeighbor | CO2 | Porous | Wet | R600a | MinimizeLCOE_Brownfield | IgnoreSilica | 2019 | 51.2855 | 8.3874 | 0.21631 | 4 | 17954.5239 | 33466.2465 | 366.0273 | 682.2547 | 49.0007 | 2.2949 | 1445.4043 | 1148587.508 | 0 | 2123869.5577 | 0 | 0 | 0 | 0 | 1276258.2556 | 3320562.1845 | 2266351.9217 | 10135629.4275 | 961560.8286 | 4437684.9599 | 4437684.9599 | 6124832.4428 | 2858761.7322 | 0 | 15534875.2161 | 28956154.351 | 10000 | 0.86523 | 17954.5239 | 33466.2465 | 366.0273 | 682.2547
1 | 1200 | 707 | 0.05 | 15 | 15 | 7 | 1.3335e-11 | 5spot_SharedNeighbor | CO2 | Porous | Wet | R600a | MinimizeLCOE_Brownfield | IgnoreSilica | 2019 | 67.5273 | 11.0452 | 0.26191 | 4 | 16984.3707 | 29795.2679 | 346.2494 | 607.4168 | 48.1785 | 2.1833 | 48.0666 | 1354956.1008 | 0 | 2646767.94 | 0 | 0 | 0 | 0 | 1560672.3759 | 4060549.3842 | 2771408.3907 | 12394354.1915 | 961560.8286 | 4437684.9599 | 4437684.9599 | 6124832.4428 | 2858761.7322 | 0 | 17793599.9801 | 31214879.115 | 13335.2143 | 1.0476 | 16984.3707 | 29795.2679 | 346.2494 | 607.4168
1 | 1200 | 707 | 0.05 | 15 | 15 | 7 | 1.7783e-11 | 5spot_SharedNeighbor | CO2 | Porous | Wet | R600a | MinimizeLCOE_Brownfield | IgnoreSilica | 2019 | 71.6091 | 11.7112 | 0.27018 | 4 | 16955.9374 | 29374.8357 | 345.6697 | 598.8458 | 47.9165 | 2.1492 | 60.9691 | 1399137.15 | 0 | 2774003.8039 | 0 | 0 | 0 | 0 | 1627524.972 | 4234486.1259 | 2890123.7909 | 12925275.8427 | 961560.8286 | 4437684.9599 | 4437684.9599 | 6124832.4428 | 2858761.7322 | 0 | 18324521.6312 | 31745800.7662 | 17782.7941 | 1.0807 | 16955.9374 | 29374.8357 | 345.6697 | 598.8458
1 | 1200 | 707 | 0.05 | 15 | 15 | 7 | 2.3714e-11 | 5spot_SharedNeighbor | CO2 | Porous | Wet | R600a | MinimizeLCOE_Brownfield | IgnoreSilica | 2019 | 71.5313 | 11.6973 | 0.26994 | 4 | 16961.2026 | 29391.1631 | 345.7771 | 599.1786 | 47.9141 | 2.1497 | 64.2706 | 1398118.3299 | 0 | 2771592.7163 | 0 | 0 | 0 | 0 | 1626187.308 | 4231005.7986 | 2887748.396 | 12914652.5489 | 961560.8286 | 4437684.9599 | 4437684.9599 | 6124832.4428 | 2858761.7322 | 0 | 18313898.3374 | 31735177.4723 | 23713.7371 | 1.0798 | 16961.2026 | 29391.1631 | 345.7771 | 599.1786
1 | 1200 | 707 | 0.05 | 15 | 15 | 7 | 3.1623e-11 | 5spot_SharedNeighbor | CO2 | Porous | Wet | R600a | MinimizeLCOE_Brownfield | IgnoreSilica | 2019 | 71.4628 | 11.6851 | 0.26973 | 4 | 16965.6888 | 29405.2797 | 345.8685 | 599.4664 | 47.9123 | 2.1501 | 67.0962 | 1397227.9308 | 0 | 2769468.2284 | 0 | 0 | 0 | 0 | 1625011.5021 | 4227946.5927 | 2885660.4251 | 12905314.679 | 961560.8286 | 4437684.9599 | 4437684.9599 | 6124832.4428 | 2858761.7322 | 0 | 18304560.4676 | 31725839.6025 | 31622.7766 | 1.0789 | 16965.6888 | 29405.2797 | 345.8685 | 599.4664
1 | 1200 | 707 | 0.05 | 15 | 15 | 7 | 4.217e-11 | 5spot_SharedNeighbor | CO2 | Porous | Wet | R600a | MinimizeLCOE_Brownfield | IgnoreSilica | 2019 | 71.4117 | 11.6759 | 0.26956 | 4 | 16969.5238 | 29416.6967 | 345.9467 | 599.6992 | 47.9105 | 2.1503 | 60.013 | 1396547.8626 | 0 | 2767883.4834 | 0 | 0 | 0 | 0 | 1624128.225 | 4225648.4868 | 2884091.9206 | 12898299.9784 | 961560.8286 | 4437684.9599 | 4437684.9599 | 6124832.4428 | 2858761.7322 | 0 | 18297545.767 | 31718824.9019 | 42169.6503 | 1.0783 | 16969.5238 | 29416.6967 | 345.9467 | 599.6992
1 | 1200 | 707 | 0.05 | 15 | 15 | 7 | 5.6234e-11 | 5spot_SharedNeighbor | CO2 | Porous | Wet | R600a | MinimizeLCOE_Brownfield | IgnoreSilica | 2019 | 71.3682 | 11.6682 | 0.26943 | 4 | 16972.7447 | 29426.3385 | 346.0124 | 599.8957 | 47.9093 | 2.1506 | 57.2297 | 1395972.3782 | 0 | 2766533.7417 | 0 | 0 | 0 | 0 | 1623377.3868 | 4223694.9599 | 2882758.5984 | 12892337.0649 | 961560.8286 | 4437684.9599 | 4437684.9599 | 6124832.4428 | 2858761.7322 | 0 | 18291582.8534 | 31712861.9884 | 56234.1325 | 1.0777 | 16972.7447 | 29426.3385 | 346.0124 | 599.8957
1 | 1200 | 707 | 0.05 | 15 | 15 | 7 | 7.4989e-11 | 5spot_SharedNeighbor | CO2 | Porous | Wet | R600a | MinimizeLCOE_Brownfield | IgnoreSilica | 2019 | 71.3339 | 11.6622 | 0.26931 | 4 | 16975.3911 | 29434.13 | 346.0663 | 600.0546 | 47.9083 | 2.1507 | 54.5861 | 1395516.6367 | 0 | 2765471.0633 | 0 | 0 | 0 | 0 | 1622785.203 | 4222154.2191 | 2881707.0112 | 12887634.1332 | 961560.8286 | 4437684.9599 | 4437684.9599 | 6124832.4428 | 2858761.7322 | 0 | 18286879.9218 | 31708159.0567 | 74989.4209 | 1.0773 | 16975.3911 | 29434.13 | 346.0663 | 600.0546
1 | 1200 | 707 | 0.05 | 15 | 15 | 7 | 1e-10 | 5spot_SharedNeighbor | CO2 | Porous | Wet | R600a | MinimizeLCOE_Brownfield | IgnoreSilica | 2019 | 71.2996 | 11.6563 | 0.26921 | 4 | 16977.5224 | 29440.9902 | 346.1098 | 600.1944 | 47.9081 | 2.1509 | 60.8525 | 1395080.2312 | 0 | 2764408.2828 | 0 | 0 | 0 | 0 | 1622200.5205 | 4220632.9952 | 2880668.7445 | 12882990.7742 | 961560.8286 | 4437684.9599 | 4437684.9599 | 6124832.4428 | 2858761.7322 | 0 | 18282236.5627 | 31703515.6977 | 100000 | 1.0768 | 16977.5224 | 29440.9902 | 346.1098 | 600.1944
1 | 1200 | 707 | 0.05 | 15 | 15 | 7 | 1.3335e-10 | 5spot_SharedNeighbor | CO2 | Porous | Wet | R600a | MinimizeLCOE_Brownfield | IgnoreSilica | 2019 | 71.2756 | 11.6521 | 0.26914 | 4 | 16979.2107 | 29446.1564 | 346.1442 | 600.2997 | 47.9078 | 2.151 | 1453.1738 | 1394767.2887 | 0 | 2763661.4029 | 0 | 0 | 0 | 0 | 1621787.1897 | 4219557.5934 | 2879934.7607 | 12879708.2354 | 961560.8286 | 4437684.9599 | 4437684.9599 | 6124832.4428 | 2858761.7322 | 0 | 18278954.0239 | 31700233.1589 | 133352.1432 | 1.0765 | 16979.2107 | 29446.1564 | 346.1442 | 600.2997
1 | 1200 | 707 | 0.05 | 15 | 15 | 7 | 1.7783e-10 | 5spot_SharedNeighbor | CO2 | Porous | Wet | R600a | MinimizeLCOE_Brownfield | IgnoreSilica | 2019 | 71.2607 | 11.6495 | 0.26909 | 4 | 16980.5308 | 29449.844 | 346.1711 | 600.3749 | 47.9073 | 2.1511 | 58.0044 | 1394565.0968 | 0 | 2763201.7595 | 0 | 0 | 0 | 0 | 1621529.074 | 4218886.0291 | 2879476.4043 | 12877658.3636 | 961560.8286 | 4437684.9599 | 4437684.9599 | 6124832.4428 | 2858761.7322 | 0 | 18276904.1522 | 31698183.2871 | 177827.941 | 1.0763 | 16980.5308 | 29449.844 | 346.1711 | 600.3749
1 | 1200 | 707 | 0.05 | 15 | 15 | 7 | 2.3714e-10 | 5spot_SharedNeighbor | CO2 | Porous | Wet | R600a | MinimizeLCOE_Brownfield | IgnoreSilica | 2019 | 71.2413 | 11.6462 | 0.26903 | 4 | 16981.5524 | 29453.399 | 346.1919 | 600.4474 | 47.9074 | 2.1512 | 54.5984 | 1394324.7748 | 0 | 2762598.4484 | 0 | 0 | 0 | 0 | 1621200.0571 | 4218029.9946 | 2878892.1432 | 12875045.4181 | 961560.8286 | 4437684.9599 | 4437684.9599 | 6124832.4428 | 2858761.7322 | 0 | 18274291.2067 | 31695570.3416 | 237137.3706 | 1.0761 | 16981.5524 | 29453.399 | 346.1919 | 600.4474
1 | 1200 | 707 | 0.05 | 15 | 15 | 7 | 3.1623e-10 | 5spot_SharedNeighbor | CO2 | Porous | Wet | R600a | MinimizeLCOE_Brownfield | IgnoreSilica | 2019 | 71.2413 | 11.6461 | 0.26902 | 4 | 16982.3372 | 29454.8177 | 346.2079 | 600.4763 | 47.9066 | 2.1511 | 56.6707 | 1394297.5273 | 0 | 2762598.4484 | 0 | 0 | 0 | 0 | 1621189.4305 | 4218002.3465 | 2878873.2728 | 12874961.0256 | 961560.8286 | 4437684.9599 | 4437684.9599 | 6124832.4428 | 2858761.7322 | 0 | 18274206.8141 | 31695485.9491 | 316227.766 | 1.0761 | 16982.3372 | 29454.8177 | 346.2079 | 600.4763
1 | 1200 | 707 | 0.05 | 15 | 15 | 7 | 4.217e-10 | 5spot_SharedNeighbor | CO2 | Porous | Wet | R600a | MinimizeLCOE_Brownfield | IgnoreSilica | 2019 | 71.2265 | 11.6436 | 0.26898 | 4 | 16982.9361 | 29457.202 | 346.2201 | 600.5249 | 47.9069 | 2.1512 | 63.7235 | 1394120.8064 | 0 | 2762138.7608 | 0 | 0 | 0 | 0 | 1620941.2312 | 4217356.5828 | 2878432.5258 | 12872989.9069 | 961560.8286 | 4437684.9599 | 4437684.9599 | 6124832.4428 | 2858761.7322 | 0 | 18272235.6954 | 31693514.8304 | 421696.5034 | 1.0759 | 16982.9361 | 29457.202 | 346.2201 | 600.5249
1 | 1200 | 707 | 0.05 | 15 | 15 | 7 | 5.6234e-10 | 5spot_SharedNeighbor | CO2 | Porous | Wet | R600a | MinimizeLCOE_Brownfield | IgnoreSilica | 2019 | 71.2265 | 11.6435 | 0.26897 | 4 | 16983.3916 | 29458.0253 | 346.2294 | 600.5417 | 47.9064 | 2.1512 | 63.2834 | 1394105.0654 | 0 | 2762138.7608 | 0 | 0 | 0 | 0 | 1620935.0922 | 4217340.6104 | 2878421.6243 | 12872941.153 | 961560.8286 | 4437684.9599 | 4437684.9599 | 6124832.4428 | 2858761.7322 | 0 | 18272186.9416 | 31693466.0765 | 562341.3252 | 1.0759 | 16983.3916 | 29458.0253 | 346.2294 | 600.5417
1 | 1200 | 707 | 0.05 | 15 | 15 | 7 | 7.4989e-10 | 5spot_SharedNeighbor | CO2 | Porous | Wet | R600a | MinimizeLCOE_Brownfield | IgnoreSilica | 2019 | 71.207 | 11.6403 | 0.26893 | 4 | 16983.7366 | 29460.3578 | 346.2364 | 600.5892 | 47.9074 | 2.1513 | 61.4323 | 1393888.4327 | 0 | 2761535.3917 | 0 | 0 | 0 | 0 | 1620615.2915 | 4216508.5546 | 2877853.7291 | 12870401.3994 | 961560.8286 | 4437684.9599 | 4437684.9599 | 6124832.4428 | 2858761.7322 | 0 | 18269647.188 | 31690926.3229 | 749894.2093 | 1.0757 | 16983.7366 | 29460.3578 | 346.2364 | 600.5892
1 | 1200 | 707 | 0.05 | 15 | 15 | 7 | 1e-09 | 5spot_SharedNeighbor | CO2 | Porous | Wet | R600a | MinimizeLCOE_Brownfield | IgnoreSilica | 2019 | 71.207 | 11.6403 | 0.26892 | 4 | 16983.9971 | 29460.8288 | 346.2418 | 600.5988 | 47.9071 | 2.1513 | 62.6131 | 1393879.4515 | 0 | 2761535.3917 | 0 | 0 | 0 | 0 | 1620611.7888 | 4216499.4414 | 2877847.5091 | 12870373.5826 | 961560.8286 | 4437684.9599 | 4437684.9599 | 6124832.4428 | 2858761.7322 | 0 | 18269619.3711 | 31690898.5061 | 1000000 | 1.0757 | 16983.9971 | 29460.8288 | 346.2418 | 600.5988
1 | 1200 | 707 | 0.05 | 15 | 15 | 7 | 1.3335e-09 | 5spot_SharedNeighbor | CO2 | Porous | Wet | R600a | MinimizeLCOE_Brownfield | IgnoreSilica | 2019 | 71.207 | 11.6402 | 0.26892 | 4 | 16984.1937 | 29461.1841 | 346.2458 | 600.6061 | 47.9069 | 2.1513 | 62.1105 | 1393872.6822 | 0 | 2761535.3917 | 0 | 0 | 0 | 0 | 1620609.1488 | 4216492.5725 | 2877842.821 | 12870352.6161 | 961560.8286 | 4437684.9599 | 4437684.9599 | 6124832.4428 | 2858761.7322 | 0 | 18269598.4047 | 31690877.5396 | 1333521.4322 | 1.0757 | 16984.1937 | 29461.1841 | 346.2458 | 600.6061
1 | 1200 | 707 | 0.05 | 15 | 15 | 7 | 1.7783e-09 | 5spot_SharedNeighbor | CO2 | Porous | Wet | R600a | MinimizeLCOE_Brownfield | IgnoreSilica | 2019 | 71.207 | 11.6402 | 0.26892 | 4 | 16984.3417 | 29461.4517 | 346.2488 | 600.6115 | 47.9067 | 2.1513 | 1457.5196 | 1393867.5864 | 0 | 2761535.3917 | 0 | 0 | 0 | 0 | 1620607.1614 | 4216487.4018 | 2877839.2919 | 12870336.8332 | 961560.8286 | 4437684.9599 | 4437684.9599 | 6124832.4428 | 2858761.7322 | 0 | 18269582.6217 | 31690861.7567 | 1778279.41 | 1.0757 | 16984.3417 | 29461.4517 | 346.2488 | 600.6115
1 | 1200 | 707 | 0.05 | 15 | 15 | 7 | 2.3714e-09 | 5spot_SharedNeighbor | CO2 | Porous | Wet | R600a | MinimizeLCOE_Brownfield | IgnoreSilica | 2019 | 71.205 | 11.6399 | 0.26891 | 4 | 16984.4531 | 29461.8313 | 346.251 | 600.6193 | 47.9067 | 2.1513 | 61.9123 | 1393842.3993 | 0 | 2761472.4533 | 0 | 0 | 0 | 0 | 1620572.7925 | 4216397.9809 | 2877778.2603 | 12870063.8864 | 961560.8286 | 4437684.9599 | 4437684.9599 | 6124832.4428 | 2858761.7322 | 0 | 18269309.6749 | 31690588.8099 | 2371373.7057 | 1.0756 | 16984.4531 | 29461.8313 | 346.251 | 600.6193
1 | 1200 | 707 | 0.05 | 15 | 15 | 7 | 3.1623e-09 | 5spot_SharedNeighbor | CO2 | Porous | Wet | R600a | MinimizeLCOE_Brownfield | IgnoreSilica | 2019 | 71.205 | 11.6399 | 0.26891 | 4 | 16984.5368 | 29461.9826 | 346.2528 | 600.6224 | 47.9066 | 2.1513 | 63.1938 | 1393839.5197 | 0 | 2761472.4533 | 0 | 0 | 0 | 0 | 1620571.6695 | 4216395.059 | 2877776.266 | 12870054.9674 | 961560.8286 | 4437684.9599 | 4437684.9599 | 6124832.4428 | 2858761.7322 | 0 | 18269300.756 | 31690579.8909 | 3162277.6602 | 1.0756 | 16984.5368 | 29461.9826 | 346.2528 | 600.6224
1 | 1200 | 707 | 0.05 | 15 | 15 | 7 | 4.217e-09 | 5spot_SharedNeighbor | CO2 | Porous | Wet | R600a | MinimizeLCOE_Brownfield | IgnoreSilica | 2019 | 71.205 | 11.6399 | 0.26891 | 4 | 16984.5997 | 29462.0963 | 346.254 | 600.6247 | 47.9066 | 2.1513 | 61.9704 | 1393837.3567 | 0 | 2761472.4533 | 0 | 0 | 0 | 0 | 1620570.8259 | 4216392.8643 | 2877774.7681 | 12870048.2683 | 961560.8286 | 4437684.9599 | 4437684.9599 | 6124832.4428 | 2858761.7322 | 0 | 18269294.0568 | 31690573.1918 | 4216965.0343 | 1.0756 | 16984.5997 | 29462.0963 | 346.254 | 600.6247
1 | 1200 | 707 | 0.05 | 15 | 15 | 7 | 5.6234e-09 | 5spot_SharedNeighbor | CO2 | Porous | Wet | R600a | MinimizeLCOE_Brownfield | IgnoreSilica | 2019 | 71.205 | 11.6398 | 0.26891 | 4 | 16984.647 | 29462.1817 | 346.255 | 600.6264 | 47.9065 | 2.1513 | 62.4416 | 1393835.7328 | 0 | 2761472.4533 | 0 | 0 | 0 | 0 | 1620570.1926 | 4216391.2164 | 2877773.6434 | 12870043.2385 | 961560.8286 | 4437684.9599 | 4437684.9599 | 6124832.4428 | 2858761.7322 | 0 | 18269289.0271 | 31690568.162 | 5623413.2519 | 1.0756 | 16984.647 | 29462.1817 | 346.255 | 600.6264
1 | 1200 | 707 | 0.05 | 15 | 15 | 7 | 7.4989e-09 | 5spot_SharedNeighbor | CO2 | Porous | Wet | R600a | MinimizeLCOE_Brownfield | IgnoreSilica | 2019 | 71.205 | 11.6398 | 0.26891 | 4 | 16984.6824 | 29462.2458 | 346.2557 | 600.6277 | 47.9065 | 2.1513 | 61.6134 | 1393834.5139 | 0 | 2761472.4533 | 0 | 0 | 0 | 0 | 1620569.7172 | 4216389.9796 | 2877772.7993 | 12870039.4633 | 961560.8286 | 4437684.9599 | 4437684.9599 | 6124832.4428 | 2858761.7322 | 0 | 18269285.2519 | 31690564.3868 | 7498942.0933 | 1.0756 | 16984.6824 | 29462.2458 | 346.2557 | 600.6277
1 | 1200 | 707 | 0.05 | 15 | 15 | 7 | 1e-08 | 5spot_SharedNeighbor | CO2 | Porous | Wet | R600a | MinimizeLCOE_Brownfield | IgnoreSilica | 2019 | 71.205 | 11.6398 | 0.26891 | 4 | 16984.7091 | 29462.2939 | 346.2563 | 600.6287 | 47.9065 | 2.1513 | 62.2344 | 1393833.5992 | 0 | 2761472.4533 | 0 | 0 | 0 | 0 | 1620569.3605 | 4216389.0515 | 2877772.1658 | 12870036.6304 | 961560.8286 | 4437684.9599 | 4437684.9599 | 6124832.4428 | 2858761.7322 | 0 | 18269282.4189 | 31690561.5539 | 10000000 | 1.0756 | 16984.7091 | 29462.2939 | 346.2563 | 600.6287
1 | 1300 | 707 | 0.05 | 15 | 15 | 7 | 1e-13 | 5spot_SharedNeighbor | CO2 | Porous | Wet | R600a | MinimizeLCOE_Brownfield | IgnoreSilica | 2019 | 0.55509 | 0.066301 | 0.0018718 | 4 | 810485.215 | 2686628.7061 | 16522.8374 | 54770.5601 | 43.3376 | 2.6581 | 31.9485 | 44640.2757 | 0 | 51091.9166 | 0 | 0 | 0 | 9239.1964 | 40938.8416 | 106514.4681 | 72698.3131 | 325123.0115 | 961560.8286 | 4781563.4633 | 4781563.4633 | 6296117.3735 | 2969339.9724 | 0 | 6068247.3034 | 20115268.1127 | 100 | 0.0074872 | 810485.215 | 2686628.7061 | 16522.8374 | 54770.5601
1 | 1300 | 707 | 0.05 | 15 | 15 | 7 | 1.3335e-13 | 5spot_SharedNeighbor | CO2 | Porous | Wet | R600a | MinimizeLCOE_Brownfield | IgnoreSilica | 2019 | 0.73307 | 0.094158 | 0.0027777 | 4 | 554095.5037 | 1818359.3396 | 11295.9863 | 37069.7147 | 45.0197 | 2.72 | 32.1468 | 56695.0869 | 0 | 66503.6853 | 0 | 0 | 0 | 10253.8986 | 52046.5416 | 135414.425 | 92423.1276 | 413336.7649 | 961560.8286 | 4781563.4633 | 4781563.4633 | 6296117.3735 | 2969339.9724 | 0 | 6156461.0568 | 20203481.8661 | 133.3521 | 0.011111 | 554095.5037 | 1818359.3396 | 11295.9863 | 37069.7147
1 | 1300 | 707 | 0.05 | 15 | 15 | 7 | 1.7783e-13 | 5spot_SharedNeighbor | CO2 | Porous | Wet | R600a | MinimizeLCOE_Brownfield | IgnoreSilica | 2019 | 0.97073 | 0.1318 | 0.0040237 | 4 | 389383.9612 | 1262156.3396 | 7938.1187 | 25730.7642 | 46.5638 | 2.7688 | 1431.417 | 71541.7713 | 0 | 85994.1658 | 0 | 0 | 0 | 11613.5151 | 65968.2864 | 171635.9492 | 117145.0621 | 523898.75 | 961560.8286 | 4781563.4633 | 4781563.4633 | 6296117.3735 | 2969339.9724 | 0 | 6267023.0419 | 20314043.8512 | 177.8279 | 0.016095 | 389383.9612 | 1262156.3396 | 7938.1187 | 25730.7642
1 | 1300 | 707 | 0.05 | 15 | 15 | 7 | 2.3714e-13 | 5spot_SharedNeighbor | CO2 | Porous | Wet | R600a | MinimizeLCOE_Brownfield | IgnoreSilica | 2019 | 1.2819 | 0.18164 | 0.0057182 | 4 | 279857.8567 | 893995.3574 | 5705.2809 | 18225.3046 | 47.9033 | 2.8062 | 91.4717 | 89422.1168 | 0 | 110127.0202 | 0 | 0 | 0 | 12896.4383 | 82853.7744 | 215568.5252 | 147129.948 | 657997.8228 | 961560.8286 | 4781563.4633 | 4781563.4633 | 6296117.3735 | 2969339.9724 | 0 | 6401122.1147 | 20448142.924 | 237.1374 | 0.022873 | 279857.8567 | 893995.3574 | 5705.2809 | 18225.3046
1 | 1300 | 707 | 0.05 | 15 | 15 | 7 | 3.1623e-13 | 5spot_SharedNeighbor | CO2 | Porous | Wet | R600a | MinimizeLCOE_Brownfield | IgnoreSilica | 2019 | 1.6903 | 0.24756 | 0.0080345 | 4 | 204101.3813 | 641185.6291 | 4160.8827 | 13071.4363 | 49.036 | 2.8349 | 126.9836 | 110983.9026 | 0 | 138517.6724 | 0 | 0 | 0 | 14051.0414 | 102785.5204 | 267426.8398 | 182524.3133 | 816289.2898 | 961560.8286 | 4781563.4633 | 4781563.4633 | 6296117.3735 | 2969339.9724 | 0 | 6559413.5817 | 20606434.391 | 316.2278 | 0.032138 | 204101.3813 | 641185.6291 | 4160.8827 | 13071.4363
1 | 1300 | 707 | 0.05 | 15 | 15 | 7 | 4.217e-13 | 5spot_SharedNeighbor | CO2 | Porous | Wet | R600a | MinimizeLCOE_Brownfield | IgnoreSilica | 2019 | 2.2154 | 0.33288 | 0.011156 | 4 | 151090.388 | 465885.3794 | 3080.1819 | 9497.7036 | 49.9568 | 2.8565 | 174.0927 | 136455.3812 | 0 | 171986.8474 | 0 | 0 | 0 | 14084.0156 | 125785.2352 | 327267.38 | 223366.7115 | 998945.5709 | 961560.8286 | 4781563.4633 | 4781563.4633 | 6296117.3735 | 2969339.9724 | 0 | 6742069.8628 | 20789090.6721 | 421.6965 | 0.044623 | 151090.388 | 465885.3794 | 3080.1819 | 9497.7036
1 | 1300 | 707 | 0.05 | 15 | 15 | 7 | 5.6234e-13 | 5spot_SharedNeighbor | CO2 | Porous | Wet | R600a | MinimizeLCOE_Brownfield | IgnoreSilica | 2019 | 2.7935 | 0.42829 | 0.015182 | 4 | 113568.4105 | 344877.8913 | 2315.2457 | 7030.8023 | 50.6107 | 2.8709 | 36.9935 | 162393.2005 | 0 | 207039.9 | 0 | 0 | 0 | 3053.9761 | 145269.9599 | 377962.6366 | 257967.2659 | 1153686.939 | 961560.8286 | 4781563.4633 | 4781563.4633 | 6296117.3735 | 2969339.9724 | 0 | 6896811.2309 | 20943832.0401 | 562.3413 | 0.060728 | 113568.4105 | 344877.8913 | 2315.2457 | 7030.8023
1 | 1300 | 707 | 0.05 | 15 | 15 | 7 | 7.4989e-13 | 5spot_SharedNeighbor | CO2 | Porous | Wet | R600a | MinimizeLCOE_Brownfield | IgnoreSilica | 2019 | 3.7098 | 0.5776 | 0.020737 | 4 | 86434.5657 | 255780.9034 | 1762.0855 | 5214.4397 | 51.2611 | 2.8841 | 33.4349 | 200310.364 | 0 | 259783.5252 | 0 | 0 | 0 | 472.628 | 179620.9417 | 467336.8449 | 318966.9995 | 1426491.3033 | 961560.8286 | 4781563.4633 | 4781563.4633 | 6296117.3735 | 2969339.9724 | 0 | 7169615.5952 | 21216636.4044 | 749.8942 | 0.082948 | 86434.5657 | 255780.9034 | 1762.0855 | 5214.4397
1 | 1300 | 707 | 0.05 | 15 | 15 | 7 | 1e-12 | 5spot_SharedNeighbor | CO2 | Porous | Wet | R600a | MinimizeLCOE_Brownfield | IgnoreSilica | 2019 | 4.9466 | 0.7791 | 0.028167 | 4 | 66758.3202 | 191433.1927 | 1360.9587 | 3902.6246 | 51.7769 | 2.8949 | 47.0397 | 247191.563 | 0 | 327021.5613 | 0 | 0 | 0 | 0 | 223943.1185 | 582654.0572 | 397673.3664 | 1778483.6663 | 961560.8286 | 4781563.4633 | 4781563.4633 | 6296117.3735 | 2969339.9724 | 0 | 7521607.9582 | 21568628.7675 | 1000 | 0.11267 | 66758.3202 | 191433.1927 | 1360.9587 | 3902.6246
1 | 1300 | 707 | 0.05 | 15 | 15 | 7 | 1.3335e-12 | 5spot_SharedNeighbor | CO2 | Porous | Wet | R600a | MinimizeLCOE_Brownfield | IgnoreSilica | 2019 | 6.601 | 1.049 | 0.03809 | 4 | 52260.3011 | 144457.3745 | 1065.3969 | 2944.959 | 52.1745 | 2.9014 | 43.8282 | 304576.274 | 0 | 411924.3615 | 0 | 0 | 0 | 0 | 279435.2479 | 727033.1949 | 496215.0946 | 2219184.1729 | 961560.8286 | 4781563.4633 | 4781563.4633 | 6296117.3735 | 2969339.9724 | 0 | 7962308.4648 | 22009329.274 | 1333.5214 | 0.15236 | 52260.3011 | 144457.3745 | 1065.3969 | 2944.959
1 | 1300 | 707 | 0.05 | 15 | 15 | 7 | 1.7783e-12 | 5spot_SharedNeighbor | CO2 | Porous | Wet | R600a | MinimizeLCOE_Brownfield | IgnoreSilica | 2019 | 8.7982 | 1.4075 | 0.051263 | 4 | 41493.4576 | 109998.1953 | 845.9003 | 2242.462 | 52.4713 | 2.9061 | 40.0615 | 374407.41 | 0 | 518378.537 | 0 | 0 | 0 | 0 | 348186.5193 | 905909.9004 | 618302.1216 | 2765184.4884 | 961560.8286 | 4781563.4633 | 4781563.4633 | 6296117.3735 | 2969339.9724 | 0 | 8508308.7803 | 22555329.5896 | 1778.2794 | 0.20505 | 41493.4576 | 109998.1953 | 845.9003 | 2242.462
1 | 1300 | 707 | 0.05 | 15 | 15 | 7 | 2.3714e-12 | 5spot_SharedNeighbor | CO2 | Porous | Wet | R600a | MinimizeLCOE_Brownfield | IgnoreSilica | 2019 | 11.7413 | 1.8881 | 0.068816 | 4 | 33398.009 | 84428.7845 | 680.8636 | 1721.195 | 52.6867 | 2.9065 | 37.4362 | 460017.5407 | 0 | 652987.852 | 0 | 0 | 0 | 949.6168 | 434442.4537 | 1130330.1482 | 771473.5521 | 3450201.1635 | 961560.8286 | 4781563.4633 | 4781563.4633 | 6296117.3735 | 2969339.9724 | 0 | 9193325.4554 | 23240346.2646 | 2371.3737 | 0.27527 | 33398.009 | 84428.7845 | 680.8636 | 1721.195
1 | 1300 | 707 | 0.05 | 15 | 15 | 7 | 3.1623e-12 | 5spot_SharedNeighbor | CO2 | Porous | Wet | R600a | MinimizeLCOE_Brownfield | IgnoreSilica | 2019 | 15.6434 | 2.5253 | 0.091989 | 4 | 27269.4834 | 65445.1591 | 555.9253 | 1334.1881 | 52.826 | 2.9039 | 52.7944 | 563904.2931 | 0 | 821478.8107 | 0 | 0 | 0 | 0 | 540299.4105 | 1405748.2355 | 959452.0559 | 4290882.8057 | 961560.8286 | 4781563.4633 | 4781563.4633 | 6296117.3735 | 2969339.9724 | 0 | 10034007.0976 | 24081027.9069 | 3162.2777 | 0.36796 | 27269.4834 | 65445.1591 | 555.9253 | 1334.1881
1 | 1300 | 707 | 0.05 | 15 | 15 | 7 | 4.217e-12 | 5spot_SharedNeighbor | CO2 | Porous | Wet | R600a | MinimizeLCOE_Brownfield | IgnoreSilica | 2019 | 20.825 | 3.3712 | 0.12241 | 4 | 22625.6744 | 51313.1928 | 461.255 | 1046.0888 | 52.8894 | 2.8964 | 40.5616 | 689949.0473 | 0 | 1032763.327 | 0 | 0 | 0 | 0 | 671857.826 | 1748036.2463 | 1193070.6566 | 5335677.1033 | 961560.8286 | 4781563.4633 | 4781563.4633 | 6296117.3735 | 2969339.9724 | 0 | 11078801.3952 | 25125822.2044 | 4216.965 | 0.48966 | 22625.6744 | 51313.1928 | 461.255 | 1046.0888
1 | 1300 | 707 | 0.05 | 15 | 15 | 7 | 5.6234e-12 | 5spot_SharedNeighbor | CO2 | Porous | Wet | R600a | MinimizeLCOE_Brownfield | IgnoreSilica | 2019 | 27.7117 | 4.4961 | 0.16197 | 4 | 19095.5989 | 40776.6781 | 389.2896 | 831.2877 | 52.8643 | 2.8789 | 47.5862 | 842248.2664 | 0 | 1297964.5058 | 0 | 0 | 0 | 0 | 834682.9811 | 2171673.8999 | 1482212.0601 | 6628781.7133 | 961560.8286 | 4781563.4633 | 4781563.4633 | 6296117.3735 | 2969339.9724 | 0 | 12371906.0052 | 26418926.8145 | 5623.4133 | 0.64789 | 19095.5989 | 40776.6781 | 389.2896 | 831.2877
1 | 1300 | 707 | 0.05 | 15 | 15 | 7 | 7.4989e-12 | 5spot_SharedNeighbor | CO2 | Porous | Wet | R600a | MinimizeLCOE_Brownfield | IgnoreSilica | 2019 | 36.7908 | 5.9788 | 0.2122 | 4 | 16442.5203 | 32992.1498 | 335.203 | 672.5896 | 52.7145 | 2.8473 | 40.6472 | 1023439.1264 | 0 | 1628259.8445 | 0 | 0 | 0 | 0 | 1034162.5987 | 2690678.9458 | 1836443.6684 | 8212984.1838 | 961560.8286 | 4781563.4633 | 4781563.4633 | 6296117.3735 | 2969339.9724 | 0 | 13956108.4757 | 28003129.285 | 7498.9421 | 0.84878 | 16442.5203 | 32992.1498 | 335.203 | 672.5896
1 | 1300 | 707 | 0.05 | 15 | 15 | 7 | 1e-11 | 5spot_SharedNeighbor | CO2 | Porous | Wet | R600a | MinimizeLCOE_Brownfield | IgnoreSilica | 2019 | 48.7058 | 7.9248 | 0.27342 | 4 | 14518.359 | 27362.0683 | 295.9764 | 557.8128 | 52.367 | 2.7894 | 51.8509 | 1234432.3986 | 0 | 2037964.1741 | 0 | 0 | 0 | 0 | 1276234.6634 | 3320500.8024 | 2266310.0271 | 10135442.0655 | 961560.8286 | 4781563.4633 | 4781563.4633 | 6296117.3735 | 2969339.9724 | 0 | 15878566.3574 | 29925587.1667 | 10000 | 1.0937 | 14518.359 | 27362.0683 | 295.9764 | 557.8128
1 | 1300 | 707 | 0.05 | 15 | 15 | 7 | 1.3335e-11 | 5spot_SharedNeighbor | CO2 | Porous | Wet | R600a | MinimizeLCOE_Brownfield | IgnoreSilica | 2019 | 64.1043 | 10.4343 | 0.34174 | 4 | 13281.026 | 23556.9823 | 270.7517 | 480.2409 | 51.6786 | 2.6888 | 43.301 | 1468465.888 | 0 | 2538879.4991 | 0 | 0 | 0 | 0 | 1562864.701 | 4066253.3643 | 2775301.4743 | 12411764.9267 | 961560.8286 | 4781563.4633 | 4781563.4633 | 6296117.3735 | 2969339.9724 | 0 | 18154889.2186 | 32201910.0278 | 13335.2143 | 1.367 | 13281.026 | 23556.9823 | 270.7517 | 480.2409
1 | 1300 | 707 | 0.05 | 15 | 15 | 7 | 1.7783e-11 | 5spot_SharedNeighbor | CO2 | Porous | Wet | R600a | MinimizeLCOE_Brownfield | IgnoreSilica | 2019 | 82.3332 | 13.391 | 0.40071 | 4 | 12845.2319 | 21609.1627 | 261.8674 | 440.532 | 50.508 | 2.5295 | 52.7906 | 1691467.8733 | 0 | 3101648.1068 | 0 | 0 | 0 | 0 | 1869315.2322 | 4863574.785 | 3319489.7272 | 14845495.7245 | 961560.8286 | 4781563.4633 | 4781563.4633 | 6296117.3735 | 2969339.9724 | 0 | 20588620.0164 | 34635640.8257 | 17782.7941 | 1.6028 | 12845.2319 | 21609.1627 | 261.8674 | 440.532
1 | 1300 | 707 | 0.05 | 15 | 15 | 7 | 2.3714e-11 | 5spot_SharedNeighbor | CO2 | Porous | Wet | R600a | MinimizeLCOE_Brownfield | IgnoreSilica | 2019 | 82.2157 | 13.3698 | 0.40021 | 4 | 12851.1323 | 21625.939 | 261.9877 | 440.874 | 50.5044 | 2.5302 | 60.8339 | 1689820.6405 | 0 | 3098105.8838 | 0 | 0 | 0 | 0 | 1867291.3445 | 4858309.0443 | 3315895.751 | 14829422.6641 | 961560.8286 | 4781563.4633 | 4781563.4633 | 6296117.3735 | 2969339.9724 | 0 | 20572546.956 | 34619567.7652 | 23713.7371 | 1.6008 | 12851.1323 | 21625.939 | 261.9877 | 440.874
1 | 1300 | 707 | 0.05 | 15 | 15 | 7 | 3.1623e-11 | 5spot_SharedNeighbor | CO2 | Porous | Wet | R600a | MinimizeLCOE_Brownfield | IgnoreSilica | 2019 | 82.1233 | 13.353 | 0.39981 | 4 | 12855.979 | 21639.5136 | 262.0865 | 441.1508 | 50.5011 | 2.5308 | 60.9978 | 1688510.0022 | 0 | 3095318.9933 | 0 | 0 | 0 | 0 | 1865693.3082 | 4854151.2817 | 3313057.9926 | 14816731.578 | 961560.8286 | 4781563.4633 | 4781563.4633 | 6296117.3735 | 2969339.9724 | 0 | 20559855.8699 | 34606876.6792 | 31622.7766 | 1.5992 | 12855.979 | 21639.5136 | 262.0865 | 441.1508
1 | 1300 | 707 | 0.05 | 15 | 15 | 7 | 4.217e-11 | 5spot_SharedNeighbor | CO2 | Porous | Wet | R600a | MinimizeLCOE_Brownfield | IgnoreSilica | 2019 | 82.0307 | 13.3365 | 0.39944 | 4 | 12859.9696 | 21651.589 | 262.1679 | 441.3969 | 50.4998 | 2.5314 | 61.9583 | 1687256.9719 | 0 | 3092526.2185 | 0 | 0 | 0 | 0 | 1864115.4443 | 4850046.0033 | 3310256.0557 | 14804200.6938 | 961560.8286 | 4781563.4633 | 4781563.4633 | 6296117.3735 | 2969339.9724 | 0 | 20547324.9857 | 34594345.7949 | 42169.6503 | 1.5978 | 12859.9696 | 21651.589 | 262.1679 | 441.3969
1 | 1300 | 707 | 0.05 | 15 | 15 | 7 | 5.6234e-11 | 5spot_SharedNeighbor | CO2 | Porous | Wet | R600a | MinimizeLCOE_Brownfield | IgnoreSilica | 2019 | 81.9723 | 13.326 | 0.39919 | 4 | 12863.2194 | 21660.5046 | 262.2341 | 441.5787 | 50.4975 | 2.5317 | 67.8704 | 1686419.5157 | 0 | 3090766.4466 | 0 | 0 | 0 | 0 | 1863102.5253 | 4847410.596 | 3308457.3361 | 14796156.4196 | 961560.8286 | 4781563.4633 | 4781563.4633 | 6296117.3735 | 2969339.9724 | 0 | 20539280.7115 | 34586301.5208 | 56234.1325 | 1.5967 | 12863.2194 | 21660.5046 | 262.2341 | 441.5787
1 | 1300 | 707 | 0.05 | 15 | 15 | 7 | 7.4989e-11 | 5spot_SharedNeighbor | CO2 | Porous | Wet | R600a | MinimizeLCOE_Brownfield | IgnoreSilica | 2019 | 81.9233 | 13.3171 | 0.39897 | 4 | 12865.8276 | 21667.7841 | 262.2873 | 441.7271 | 50.496 | 2.532 | 72.2736 | 1685724.6505 | 0 | 3089285.8096 | 0 | 0 | 0 | 0 | 1862254.0795 | 4845203.1139 | 3306950.6842 | 14789418.3377 | 961560.8286 | 4781563.4633 | 4781563.4633 | 6296117.3735 | 2969339.9724 | 0 | 20532542.6296 | 34579563.4389 | 74989.4209 | 1.5959 | 12865.8276 | 21667.7841 | 262.2873 | 441.7271
1 | 1300 | 707 | 0.05 | 15 | 15 | 7 | 1e-10 | 5spot_SharedNeighbor | CO2 | Porous | Wet | R600a | MinimizeLCOE_Brownfield | IgnoreSilica | 2019 | 81.8797 | 13.3094 | 0.3988 | 4 | 12867.8917 | 21673.8001 | 262.3294 | 441.8497 | 50.4952 | 2.5323 | 67.5925 | 1685125.8292 | 0 | 3087972.6434 | 0 | 0 | 0 | 0 | 1861508.4043 | 4843263.0202 | 3305626.5304 | 14783496.4275 | 961560.8286 | 4781563.4633 | 4781563.4633 | 6296117.3735 | 2969339.9724 | 0 | 20526620.7194 | 34573641.5286 | 100000 | 1.5952 | 12867.8917 | 21673.8001 | 262.3294 | 441.8497
1 | 1300 | 707 | 0.05 | 15 | 15 | 7 | 1.3335e-10 | 5spot_SharedNeighbor | CO2 | Porous | Wet | R600a | MinimizeLCOE_Brownfield | IgnoreSilica | 2019 | 81.8527 | 13.3045 | 0.39867 | 4 | 12869.506 | 21678.1261 | 262.3623 | 441.9379 | 50.4941 | 2.5324 | 63.9928 | 1684732.4606 | 0 | 3087156.9998 | 0 | 0 | 0 | 0 | 1861036.8896 | 4842036.2355 | 3304789.2246 | 14779751.8101 | 961560.8286 | 4781563.4633 | 4781563.4633 | 6296117.3735 | 2969339.9724 | 0 | 20522876.102 | 34569896.9113 | 133352.1432 | 1.5947 | 12869.506 | 21678.1261 | 262.3623 | 441.9379
1 | 1300 | 707 | 0.05 | 15 | 15 | 7 | 1.7783e-10 | 5spot_SharedNeighbor | CO2 | Porous | Wet | R600a | MinimizeLCOE_Brownfield | IgnoreSilica | 2019 | 81.8138 | 13.2979 | 0.39853 | 4 | 12870.7561 | 21682.451 | 262.3878 | 442.0261 | 50.4947 | 2.5327 | 61.2601 | 1684237.3667 | 0 | 3085983.3365 | 0 | 0 | 0 | 0 | 1860386.0743 | 4840342.9476 | 3303633.5208 | 14774583.2459 | 961560.8286 | 4781563.4633 | 4781563.4633 | 6296117.3735 | 2969339.9724 | 0 | 20517707.5378 | 34564728.3471 | 177827.941 | 1.5941 | 12870.7561 | 21682.451 | 262.3878 | 442.0261
1 | 1300 | 707 | 0.05 | 15 | 15 | 7 | 2.3714e-10 | 5spot_SharedNeighbor | CO2 | Porous | Wet | R600a | MinimizeLCOE_Brownfield | IgnoreSilica | 2019 | 81.7944 | 13.2944 | 0.39845 | 4 | 12871.717 | 21685.2089 | 262.4074 | 442.0823 | 50.4943 | 2.5328 | 58.5927 | 1683967.992 | 0 | 3085396.463 | 0 | 0 | 0 | 0 | 1860052.1375 | 4839474.1125 | 3303040.523 | 14771931.2281 | 961560.8286 | 4781563.4633 | 4781563.4633 | 6296117.3735 | 2969339.9724 | 0 | 20515055.52 | 34562076.3292 | 237137.3706 | 1.5938 | 12871.717 | 21685.2089 | 262.4074 | 442.0823
1 | 1300 | 707 | 0.05 | 15 | 15 | 7 | 3.1623e-10 | 5spot_SharedNeighbor | CO2 | Porous | Wet | R600a | MinimizeLCOE_Brownfield | IgnoreSilica | 2019 | 81.7944 | 13.2942 | 0.39843 | 4 | 12872.4511 | 21686.5094 | 262.4223 | 442.1088 | 50.4929 | 2.5328 | 59.5788 | 1683920.1135 | 0 | 3085396.463 | 0 | 0 | 0 | 0 | 1860033.4648 | 4839425.5302 | 3303007.3646 | 14771782.9361 | 961560.8286 | 4781563.4633 | 4781563.4633 | 6296117.3735 | 2969339.9724 | 0 | 20514907.228 | 34561928.0372 | 316227.766 | 1.5937 | 12872.4511 | 21686.5094 | 262.4223 | 442.1088
1 | 1300 | 707 | 0.05 | 15 | 15 | 7 | 4.217e-10 | 5spot_SharedNeighbor | CO2 | Porous | Wet | R600a | MinimizeLCOE_Brownfield | IgnoreSilica | 2019 | 81.7749 | 13.2909 | 0.39836 | 4 | 12873.0093 | 21688.5543 | 262.4337 | 442.1505 | 50.4934 | 2.5329 | 57.2774 | 1683677.1982 | 0 | 3084809.5616 | 0 | 0 | 0 | 0 | 1859709.8363 | 4838583.5152 | 3302432.6721 | 14769212.7834 | 961560.8286 | 4781563.4633 | 4781563.4633 | 6296117.3735 | 2969339.9724 | 0 | 20512337.0753 | 34559357.8846 | 421696.5034 | 1.5934 | 12873.0093 | 21688.5543 | 262.4337 | 442.1505
1 | 1300 | 707 | 0.05 | 15 | 15 | 7 | 5.6234e-10 | 5spot_SharedNeighbor | CO2 | Porous | Wet | R600a | MinimizeLCOE_Brownfield | IgnoreSilica | 2019 | 81.7749 | 13.2908 | 0.39834 | 4 | 12873.4326 | 21689.304 | 262.4423 | 442.1658 | 50.4926 | 2.5329 | 56.8758 | 1683649.6763 | 0 | 3084809.5616 | 0 | 0 | 0 | 0 | 1859699.1028 | 4838555.5888 | 3302413.6117 | 14769127.5413 | 961560.8286 | 4781563.4633 | 4781563.4633 | 6296117.3735 | 2969339.9724 | 0 | 20512251.8332 | 34559272.6424 | 562341.3252 | 1.5934 | 12873.4326 | 21689.304 | 262.4423 | 442.1658
1 | 1300 | 707 | 0.05 | 15 | 15 | 7 | 7.4989e-10 | 5spot_SharedNeighbor | CO2 | Porous | Wet | R600a | MinimizeLCOE_Brownfield | IgnoreSilica | 2019 | 81.7601 | 13.2883 | 0.3983 | 4 | 12873.7524 | 21690.6754 | 262.4489 | 442.1938 | 50.4931 | 2.533 | 65.4744 | 1683471.5152 | 0 | 3084362.3799 | 0 | 0 | 0 | 0 | 1859455.2191 | 4837921.0533 | 3301980.5282 | 14767190.6957 | 961560.8286 | 4781563.4633 | 4781563.4633 | 6296117.3735 | 2969339.9724 | 0 | 20510314.9876 | 34557335.7968 | 749894.2093 | 1.5932 | 12873.7524 | 21690.6754 | 262.4489 | 442.1938
1 | 1300 | 707 | 0.05 | 15 | 15 | 7 | 1e-09 | 5spot_SharedNeighbor | CO2 | Porous | Wet | R600a | MinimizeLCOE_Brownfield | IgnoreSilica | 2019 | 81.7601 | 13.2882 | 0.39829 | 4 | 12873.9937 | 21691.1029 | 262.4538 | 442.2025 | 50.4927 | 2.533 | 66.1096 | 1683455.8476 | 0 | 3084362.3799 | 0 | 0 | 0 | 0 | 1859449.1087 | 4837905.1555 | 3301969.6776 | 14767142.1693 | 961560.8286 | 4781563.4633 | 4781563.4633 | 6296117.3735 | 2969339.9724 | 0 | 20510266.4612 | 34557287.2705 | 1000000 | 1.5932 | 12873.9937 | 21691.1029 | 262.4538 | 442.2025
1 | 1300 | 707 | 0.05 | 15 | 15 | 7 | 1.3335e-09 | 5spot_SharedNeighbor | CO2 | Porous | Wet | R600a | MinimizeLCOE_Brownfield | IgnoreSilica | 2019 | 81.7601 | 13.2882 | 0.39828 | 4 | 12874.1756 | 21691.425 | 262.4575 | 442.209 | 50.4923 | 2.5329 | 65.4821 | 1683444.0489 | 0 | 3084362.3799 | 0 | 0 | 0 | 0 | 1859444.5072 | 4837893.1833 | 3301961.5063 | 14767105.6256 | 961560.8286 | 4781563.4633 | 4781563.4633 | 6296117.3735 | 2969339.9724 | 0 | 20510229.9175 | 34557250.7268 | 1333521.4322 | 1.5931 | 12874.1756 | 21691.425 | 262.4575 | 442.209
1 | 1300 | 707 | 0.05 | 15 | 15 | 7 | 1.7783e-09 | 5spot_SharedNeighbor | CO2 | Porous | Wet | R600a | MinimizeLCOE_Brownfield | IgnoreSilica | 2019 | 81.7406 | 13.285 | 0.39823 | 4 | 12874.3124 | 21692.724 | 262.4603 | 442.2355 | 50.4935 | 2.5331 | 64.2726 | 1683228.6056 | 0 | 3083775.4293 | 0 | 0 | 0 | 0 | 1859131.5736 | 4837078.9942 | 3301405.8056 | 14764620.4083 | 961560.8286 | 4781563.4633 | 4781563.4633 | 6296117.3735 | 2969339.9724 | 0 | 20507744.7002 | 34554765.5095 | 1778279.41 | 1.5929 | 12874.3124 | 21692.724 | 262.4603 | 442.2355
1 | 1300 | 707 | 0.05 | 15 | 15 | 7 | 2.3714e-09 | 5spot_SharedNeighbor | CO2 | Porous | Wet | R600a | MinimizeLCOE_Brownfield | IgnoreSilica | 2019 | 81.7406 | 13.285 | 0.39823 | 4 | 12874.4152 | 21692.9061 | 262.4624 | 442.2392 | 50.4934 | 2.5331 | 63.6902 | 1683221.941 | 0 | 3083775.4293 | 0 | 0 | 0 | 0 | 1859128.9744 | 4837072.2316 | 3301401.19 | 14764599.7663 | 961560.8286 | 4781563.4633 | 4781563.4633 | 6296117.3735 | 2969339.9724 | 0 | 20507724.0582 | 34554744.8674 | 2371373.7057 | 1.5929 | 12874.4152 | 21692.9061 | 262.4624 | 442.2392
1 | 1300 | 707 | 0.05 | 15 | 15 | 7 | 3.1623e-09 | 5spot_SharedNeighbor | CO2 | Porous | Wet | R600a | MinimizeLCOE_Brownfield | IgnoreSilica | 2019 | 81.7406 | 13.2849 | 0.39822 | 4 | 12874.4925 | 21693.043 | 262.4639 | 442.242 | 50.4932 | 2.5331 | 65.3356 | 1683216.9342 | 0 | 3083775.4293 | 0 | 0 | 0 | 0 | 1859127.0218 | 4837067.1513 | 3301397.7225 | 14764584.2592 | 961560.8286 | 4781563.4633 | 4781563.4633 | 6296117.3735 | 2969339.9724 | 0 | 20507708.5511 | 34554729.3603 | 3162277.6602 | 1.5929 | 12874.4925 | 21693.043 | 262.4639 | 442.242
1 | 1300 | 707 | 0.05 | 15 | 15 | 7 | 4.217e-09 | 5spot_SharedNeighbor | CO2 | Porous | Wet | R600a | MinimizeLCOE_Brownfield | IgnoreSilica | 2019 | 81.7406 | 13.2849 | 0.39822 | 4 | 12874.5505 | 21693.1457 | 262.4651 | 442.2441 | 50.4931 | 2.5331 | 64.0142 | 1683213.1747 | 0 | 3083775.4293 | 0 | 0 | 0 | 0 | 1859125.5556 | 4837063.3365 | 3301395.1189 | 14764572.6149 | 961560.8286 | 4781563.4633 | 4781563.4633 | 6296117.3735 | 2969339.9724 | 0 | 20507696.9068 | 34554717.716 | 4216965.0343 | 1.5929 | 12874.5505 | 21693.1457 | 262.4651 | 442.2441
1 | 1300 | 707 | 0.05 | 15 | 15 | 7 | 5.6234e-09 | 5spot_SharedNeighbor | CO2 | Porous | Wet | R600a | MinimizeLCOE_Brownfield | IgnoreSilica | 2019 | 81.7406 | 13.2849 | 0.39822 | 4 | 12874.594 | 21693.2229 | 262.466 | 442.2457 | 50.493 | 2.5331 | 63.8451 | 1683210.3526 | 0 | 3083775.4293 | 0 | 0 | 0 | 0 | 1859124.4549 | 4837060.4729 | 3301393.1644 | 14764563.8741 | 961560.8286 | 4781563.4633 | 4781563.4633 | 6296117.3735 | 2969339.9724 | 0 | 20507688.166 | 34554708.9752 | 5623413.2519 | 1.5929 | 12874.594 | 21693.2229 | 262.466 | 442.2457
1 | 1300 | 707 | 0.05 | 15 | 15 | 7 | 7.4989e-09 | 5spot_SharedNeighbor | CO2 | Porous | Wet | R600a | MinimizeLCOE_Brownfield | IgnoreSilica | 2019 | 81.7406 | 13.2849 | 0.39822 | 4 | 12874.6267 | 21693.2808 | 262.4667 | 442.2469 | 50.493 | 2.5331 | 63.5355 | 1683208.2347 | 0 | 3083775.4293 | 0 | 0 | 0 | 0 | 1859123.629 | 4837058.3239 | 3301391.6976 | 14764557.3145 | 961560.8286 | 4781563.4633 | 4781563.4633 | 6296117.3735 | 2969339.9724 | 0 | 20507681.6064 | 34554702.4156 | 7498942.0933 | 1.5929 | 12874.6267 | 21693.2808 | 262.4667 | 442.2469
1 | 1300 | 707 | 0.05 | 15 | 15 | 7 | 1e-08 | 5spot_SharedNeighbor | CO2 | Porous | Wet | R600a | MinimizeLCOE_Brownfield | IgnoreSilica | 2019 | 81.7406 | 13.2849 | 0.39822 | 4 | 12874.6512 | 21693.3242 | 262.4672 | 442.2478 | 50.4929 | 2.5331 | 63.9107 | 1683206.6456 | 0 | 3083775.4293 | 0 | 0 | 0 | 0 | 1859123.0092 | 4837056.7114 | 3301390.5971 | 14764552.3927 | 961560.8286 | 4781563.4633 | 4781563.4633 | 6296117.3735 | 2969339.9724 | 0 | 20507676.6845 | 34554697.4938 | 10000000 | 1.5929 | 12874.6512 | 21693.3242 | 262.4672 | 442.2478
1 | 1400 | 707 | 0.05 | 15 | 15 | 7 | 1e-13 | 5spot_SharedNeighbor | CO2 | Porous | Wet | R600a | MinimizeLCOE_Brownfield | IgnoreSilica | 2019 | 0.60417 | 0.068825 | 0.0021559 | 4 | 749978.203 | 2453030.8461 | 15289.3201 | 50008.3518 | 45.8481 | 3.0901 | 29.7577 | 50932.23 | 0 | 53546.9443 | 0 | 0 | 0 | 16495.1964 | 47180.0046 | 122752.694 | 83781.236 | 374688.3054 | 961560.8286 | 5131302.0575 | 5131302.0575 | 6472969.3905 | 3082262.2491 | 0 | 6467551.1915 | 21154084.8886 | 100 | 0.0086237 | 749978.203 | 2453030.8461 | 15289.3201 | 50008.3518
1 | 1400 | 707 | 0.05 | 15 | 15 | 7 | 1.3335e-13 | 5spot_SharedNeighbor | CO2 | Porous | Wet | R600a | MinimizeLCOE_Brownfield | IgnoreSilica | 2019 | 0.81087 | 0.10064 | 0.0032507 | 4 | 505987.3307 | 1635465.376 | 10315.2361 | 33341.1738 | 47.7901 | 3.1676 | 40.2986 | 65762.3703 | 0 | 71043.0781 | 0 | 0 | 0 | 20256.0586 | 61253.9877 | 159370.3111 | 108773.5121 | 486459.3179 | 961560.8286 | 5131302.0575 | 5131302.0575 | 6472969.3905 | 3082262.2491 | 0 | 6579322.2041 | 21265855.9011 | 133.3521 | 0.013003 | 505987.3307 | 1635465.376 | 10315.2361 | 33341.1738
1 | 1400 | 707 | 0.05 | 15 | 15 | 7 | 1.7783e-13 | 5spot_SharedNeighbor | CO2 | Porous | Wet | R600a | MinimizeLCOE_Brownfield | IgnoreSilica | 2019 | 1.068 | 0.14127 | 0.0047556 | 4 | 352516.403 | 1124586.7712 | 7186.5237 | 22926.2224 | 49.4332 | 3.2238 | 76.0795 | 82758.8696 | 0 | 91637.3132 | 0 | 0 | 0 | 23456.696 | 77162.6227 | 200761.3161 | 137023.7235 | 612800.5411 | 961560.8286 | 5131302.0575 | 5131302.0575 | 6472969.3905 | 3082262.2491 | 0 | 6705663.4273 | 21392197.1243 | 177.8279 | 0.019022 | 352516.403 | 1124586.7712 | 7186.5237 | 22926.2224
1 | 1400 | 707 | 0.05 | 15 | 15 | 7 | 2.3714e-13 | 5spot_SharedNeighbor | CO2 | Porous | Wet | R600a | MinimizeLCOE_Brownfield | IgnoreSilica | 2019 | 1.3986 | 0.19423 | 0.0067993 | 4 | 252066.1735 | 792071.1193 | 5138.7099 | 16147.4411 | 50.8442 | 3.2667 | 104.925 | 102906.1957 | 0 | 116713.5986 | 0 | 0 | 0 | 26595.0434 | 96023.7867 | 249834.1958 | 170516.9722 | 762589.7924 | 961560.8286 | 5131302.0575 | 5131302.0575 | 6472969.3905 | 3082262.2491 | 0 | 6855452.6786 | 21541986.3756 | 237.1374 | 0.027197 | 252066.1735 | 792071.1193 | 5138.7099 | 16147.4411
1 | 1400 | 707 | 0.05 | 15 | 15 | 7 | 3.1623e-13 | 5spot_SharedNeighbor | CO2 | Porous | Wet | R600a | MinimizeLCOE_Brownfield | IgnoreSilica | 2019 | 1.8653 | 0.26899 | 0.0095874 | 4 | 184016.0882 | 566979.503 | 3751.4169 | 11558.6441 | 52.1223 | 3.302 | 145.796 | 129022.3414 | 0 | 149878.4043 | 0 | 0 | 0 | 32374.919 | 121397.5093 | 315851.417 | 215575.0822 | 964099.6732 | 961560.8286 | 5131302.0575 | 5131302.0575 | 6472969.3905 | 3082262.2491 | 0 | 7056962.5594 | 21743496.2564 | 316.2278 | 0.03835 | 184016.0882 | 566979.503 | 3751.4169 | 11558.6441
1 | 1400 | 707 | 0.05 | 15 | 15 | 7 | 4.217e-13 | 5spot_SharedNeighbor | CO2 | Porous | Wet | R600a | MinimizeLCOE_Brownfield | IgnoreSilica | 2019 | 2.4488 | 0.36349 | 0.013368 | 4 | 136085.946 | 410739.4107 | 2774.2961 | 8373.4785 | 53.1206 | 3.327 | 195.2019 | 158968.9144 | 0 | 186334.3057 | 0 | 0 | 0 | 36988.8356 | 149093.9017 | 387911.7489 | 264757.7394 | 1184055.4458 | 961560.8286 | 5131302.0575 | 5131302.0575 | 6472969.3905 | 3082262.2491 | 0 | 7276918.3319 | 21963452.029 | 421.6965 | 0.053473 | 136085.946 | 410739.4107 | 2774.2961 | 8373.4785
1 | 1400 | 707 | 0.05 | 15 | 15 | 7 | 5.6234e-13 | 5spot_SharedNeighbor | CO2 | Porous | Wet | R600a | MinimizeLCOE_Brownfield | IgnoreSilica | 2019 | 3.1808 | 0.48278 | 0.018378 | 4 | 102405.4461 | 302184.2944 | 2087.6735 | 6160.4356 | 53.9055 | 3.3459 | 46.7858 | 193563.6134 | 0 | 229700.7178 | 0 | 0 | 0 | 40167.7549 | 180738.5136 | 470244.5377 | 320951.5596 | 1435366.697 | 961560.8286 | 5131302.0575 | 5131302.0575 | 6472969.3905 | 3082262.2491 | 0 | 7528229.5831 | 22214763.2802 | 562.3413 | 0.073514 | 102405.4461 | 302184.2944 | 2087.6735 | 6160.4356
1 | 1400 | 707 | 0.05 | 15 | 15 | 7 | 7.4989e-13 | 5spot_SharedNeighbor | CO2 | Porous | Wet | R600a | MinimizeLCOE_Brownfield | IgnoreSilica | 2019 | 4.136 | 0.6387 | 0.02503 | 4 | 78236.461 | 224926.2066 | 1594.9561 | 4585.425 | 54.5425 | 3.3604 | 44.2221 | 235179.4532 | 0 | 283396.3606 | 0 | 0 | 0 | 43260.1061 | 219116.0087 | 570094.9079 | 389101.4889 | 1740148.3254 | 961560.8286 | 5131302.0575 | 5131302.0575 | 6472969.3905 | 3082262.2491 | 0 | 7833011.2115 | 22519544.9086 | 749.8942 | 0.10012 | 78236.461 | 224926.2066 | 1594.9561 | 4585.425
1 | 1400 | 707 | 0.05 | 15 | 15 | 7 | 1e-12 | 5spot_SharedNeighbor | CO2 | Porous | Wet | R600a | MinimizeLCOE_Brownfield | IgnoreSilica | 2019 | 5.3339 | 0.83491 | 0.033757 | 4 | 60588.7493 | 169354.6109 | 1235.1836 | 3452.5228 | 55.0359 | 3.371 | 55.435 | 283381.053 | 0 | 347348.9969 | 0 | 0 | 0 | 43534.647 | 262963.2318 | 684176.3879 | 466964.4432 | 2088368.7598 | 961560.8286 | 5131302.0575 | 5131302.0575 | 6472969.3905 | 3082262.2491 | 0 | 8181231.6459 | 22867765.343 | 1000 | 0.13503 | 60588.7493 | 169354.6109 | 1235.1836 | 3452.5228
1 | 1400 | 707 | 0.05 | 15 | 15 | 7 | 1.3335e-12 | 5spot_SharedNeighbor | CO2 | Porous | Wet | R600a | MinimizeLCOE_Brownfield | IgnoreSilica | 2019 | 6.8102 | 1.0775 | 0.045089 | 4 | 47505.1748 | 128935.6669 | 968.4572 | 2628.528 | 55.4133 | 3.3784 | 44.7675 | 338428.9959 | 0 | 422340.4664 | 0 | 0 | 0 | 38329.7841 | 311648.7061 | 810846.0053 | 553419.0599 | 2475013.0177 | 961560.8286 | 5131302.0575 | 5131302.0575 | 6472969.3905 | 3082262.2491 | 0 | 8567875.9038 | 23254409.6009 | 1333.5214 | 0.18036 | 47505.1748 | 128935.6669 | 968.4572 | 2628.528
1 | 1400 | 707 | 0.05 | 15 | 15 | 7 | 1.7783e-12 | 5spot_SharedNeighbor | CO2 | Porous | Wet | R600a | MinimizeLCOE_Brownfield | IgnoreSilica | 2019 | 8.3157 | 1.3278 | 0.058788 | 4 | 37585.7936 | 100041.4887 | 766.2372 | 2039.4811 | 55.6613 | 3.3831 | 46.8442 | 390916.4892 | 0 | 495508.4394 | 0 | 0 | 0 | 0 | 345705.7222 | 899455.3751 | 613896.7755 | 2745482.8015 | 961560.8286 | 5131302.0575 | 5131302.0575 | 6472969.3905 | 3082262.2491 | 0 | 8838345.6876 | 23524879.3847 | 1778.2794 | 0.23515 | 37585.7936 | 100041.4887 | 766.2372 | 2039.4811
1 | 1400 | 707 | 0.05 | 15 | 15 | 7 | 2.3714e-12 | 5spot_SharedNeighbor | CO2 | Porous | Wet | R600a | MinimizeLCOE_Brownfield | IgnoreSilica | 2019 | 11.0956 | 1.7825 | 0.079061 | 4 | 30087.41 | 76527.8819 | 613.3725 | 1560.1244 | 55.9374 | 3.3861 | 37.0694 | 480785.4006 | 0 | 624099.4166 | 0 | 0 | 0 | 0 | 430905.0787 | 1121126.6241 | 765191.9578 | 3422108.4779 | 961560.8286 | 5131302.0575 | 5131302.0575 | 6472969.3905 | 3082262.2491 | 0 | 9514971.364 | 24201505.0611 | 2371.3737 | 0.31624 | 30087.41 | 76527.8819 | 613.3725 | 1560.1244
1 | 1400 | 707 | 0.05 | 15 | 15 | 7 | 3.1623e-12 | 5spot_SharedNeighbor | CO2 | Porous | Wet | R600a | MinimizeLCOE_Brownfield | IgnoreSilica | 2019 | 14.7956 | 2.3879 | 0.10592 | 4 | 24438.8072 | 59102.0351 | 498.2181 | 1204.8749 | 56.1275 | 3.3848 | 45.4538 | 590281.8133 | 0 | 785667.8886 | 0 | 0 | 0 | 0 | 536620.3837 | 1396176.1625 | 952918.9195 | 4261665.1677 | 961560.8286 | 5131302.0575 | 5131302.0575 | 6472969.3905 | 3082262.2491 | 0 | 10354528.0538 | 25041061.7509 | 3162.2777 | 0.42369 | 24438.8072 | 59102.0351 | 498.2181 | 1204.8749
1 | 1400 | 707 | 0.05 | 15 | 15 | 7 | 4.217e-12 | 5spot_SharedNeighbor | CO2 | Porous | Wet | R600a | MinimizeLCOE_Brownfield | IgnoreSilica | 2019 | 19.6996 | 3.1902 | 0.14126 | 4 | 20160.9664 | 46152.5028 | 411.0086 | 940.8812 | 56.2352 | 3.379 | 44.8735 | 723036.0056 | 0 | 987868.0279 | 0 | 0 | 0 | 0 | 667252.5731 | 1736054.3228 | 1184892.7477 | 5299103.677 | 961560.8286 | 5131302.0575 | 5131302.0575 | 6472969.3905 | 3082262.2491 | 0 | 11391966.5631 | 26078500.2602 | 4216.965 | 0.56505 | 20160.9664 | 46152.5028 | 411.0086 | 940.8812
1 | 1400 | 707 | 0.05 | 15 | 15 | 7 | 5.6234e-12 | 5spot_SharedNeighbor | CO2 | Porous | Wet | R600a | MinimizeLCOE_Brownfield | IgnoreSilica | 2019 | 26.2183 | 4.257 | 0.18755 | 4 | 16897.8668 | 36475.1832 | 344.4859 | 743.5959 | 56.2534 | 3.3642 | 38.4101 | 883926.848 | 0 | 1241697.6809 | 0 | 0 | 0 | 0 | 828993.5663 | 2156871.2095 | 1472108.9198 | 6583598.2245 | 961560.8286 | 5131302.0575 | 5131302.0575 | 6472969.3905 | 3082262.2491 | 0 | 12676461.1106 | 27362994.8077 | 5623.4133 | 0.75018 | 16897.8668 | 36475.1832 | 344.4859 | 743.5959
1 | 1400 | 707 | 0.05 | 15 | 15 | 7 | 7.4989e-12 | 5spot_SharedNeighbor | CO2 | Porous | Wet | R600a | MinimizeLCOE_Brownfield | IgnoreSilica | 2019 | 34.8197 | 5.6648 | 0.24702 | 4 | 14424.6106 | 29288.4998 | 294.0652 | 597.0857 | 56.1549 | 3.3356 | 57.7156 | 1076384.3853 | 0 | 1558089.4632 | 0 | 0 | 0 | 0 | 1027444.8009 | 2673200.6141 | 1824514.3479 | 8159633.6114 | 961560.8286 | 5131302.0575 | 5131302.0575 | 6472969.3905 | 3082262.2491 | 0 | 14252496.4975 | 28939030.1946 | 7498.9421 | 0.98807 | 14424.6106 | 29288.4998 | 294.0652 | 597.0857
1 | 1400 | 707 | 0.05 | 15 | 15 | 7 | 1e-11 | 5spot_SharedNeighbor | CO2 | Porous | Wet | R600a | MinimizeLCOE_Brownfield | IgnoreSilica | 2019 | 46.087 | 7.5088 | 0.32118 | 4 | 12582.9333 | 24014.5804 | 256.5201 | 489.5697 | 55.8802 | 3.2838 | 45.6066 | 1302336.7979 | 0 | 1949821.2106 | 0 | 0 | 0 | 0 | 1268341.6233 | 3299964.7312 | 2252293.7366 | 10072758.0996 | 961560.8286 | 5131302.0575 | 5131302.0575 | 6472969.3905 | 3082262.2491 | 0 | 16165620.9857 | 30852154.6828 | 10000 | 1.2847 | 12582.9333 | 24014.5804 | 256.5201 | 489.5697
1 | 1400 | 707 | 0.05 | 15 | 15 | 7 | 1.3335e-11 | 5spot_SharedNeighbor | CO2 | Porous | Wet | R600a | MinimizeLCOE_Brownfield | IgnoreSilica | 2019 | 60.6354 | 9.8857 | 0.40826 | 4 | 11291.3055 | 20284.7438 | 230.1885 | 413.5319 | 55.311 | 3.1933 | 46.086 | 1557801.1702 | 0 | 2428359.8709 | 0 | 0 | 0 | 0 | 1554602.806 | 4044757.6084 | 2760630.1792 | 12346151.6349 | 961560.8286 | 5131302.0575 | 5131302.0575 | 6472969.3905 | 3082262.2491 | 0 | 18439014.521 | 33125548.2181 | 13335.2143 | 1.633 | 11291.3055 | 20284.7438 | 230.1885 | 413.5319
1 | 1400 | 707 | 0.05 | 15 | 15 | 7 | 1.7783e-11 | 5spot_SharedNeighbor | CO2 | Porous | Wet | R600a | MinimizeLCOE_Brownfield | IgnoreSilica | 2019 | 79.069 | 12.8847 | 0.49879 | 4 | 10552.6239 | 17913.7431 | 215.1295 | 365.1959 | 54.2425 | 3.0381 | 51.1532 | 1827598.7262 | 0 | 3002874.3099 | 0 | 0 | 0 | 0 | 1883884.4841 | 4901480.9897 | 3345361.4908 | 14961200.0007 | 961560.8286 | 5131302.0575 | 5131302.0575 | 6472969.3905 | 3082262.2491 | 0 | 21054062.8868 | 35740596.5839 | 17782.7941 | 1.9951 | 10552.6239 | 17913.7431 | 215.1295 | 365.1959
1 | 1400 | 707 | 0.05 | 15 | 15 | 7 | 2.3714e-11 | 5spot_SharedNeighbor | CO2 | Porous | Wet | R600a | MinimizeLCOE_Brownfield | IgnoreSilica | 2019 | 91.536 | 14.8995 | 0.54348 | 4 | 10427.4601 | 17183.2493 | 212.5779 | 350.3038 | 53.2898 | 2.9066 | 66.7971 | 1975677.9642 | 0 | 3376025.7859 | 0 | 0 | 0 | 0 | 2087164.4625 | 5430373.7952 | 3706341.6982 | 16575583.706 | 961560.8286 | 5131302.0575 | 5131302.0575 | 6472969.3905 | 3082262.2491 | 0 | 22668446.5922 | 37354980.2892 | 23713.7371 | 2.1739 | 10427.4601 | 17183.2493 | 212.5779 | 350.3038
1 | 1400 | 707 | 0.05 | 15 | 15 | 7 | 3.1623e-11 | 5spot_SharedNeighbor | CO2 | Porous | Wet | R600a | MinimizeLCOE_Brownfield | IgnoreSilica | 2019 | 91.4233 | 14.8786 | 0.54285 | 4 | 10432.2628 | 17195.8335 | 212.6758 | 350.5603 | 53.285 | 2.9074 | 84.2043 | 1973950.693 | 0 | 3372699.6917 | 0 | 0 | 0 | 0 | 2085193.65 | 5425246.1453 | 3702841.9719 | 16559932.1519 | 961560.8286 | 5131302.0575 | 5131302.0575 | 6472969.3905 | 3082262.2491 | 0 | 22652795.038 | 37339328.7351 | 31622.7766 | 2.1714 | 10432.2628 | 17195.8335 | 212.6758 | 350.5603
1 | 1400 | 707 | 0.05 | 15 | 15 | 7 | 4.217e-11 | 5spot_SharedNeighbor | CO2 | Porous | Wet | R600a | MinimizeLCOE_Brownfield | IgnoreSilica | 2019 | 91.3138 | 14.8587 | 0.54229 | 4 | 10436.1599 | 17206.7246 | 212.7552 | 350.7824 | 53.2827 | 2.9081 | 72.5301 | 1972355.572 | 0 | 3369468.9417 | 0 | 0 | 0 | 0 | 2083311.5603 | 5420349.334 | 3699499.7975 | 16544985.2056 | 961560.8286 | 5131302.0575 | 5131302.0575 | 6472969.3905 | 3082262.2491 | 0 | 22637848.0917 | 37324381.7888 | 42169.6503 | 2.1692 | 10436.1599 | 17206.7246 | 212.7552 | 350.7824
1 | 1400 | 707 | 0.05 | 15 | 15 | 7 | 5.6234e-11 | 5spot_SharedNeighbor | CO2 | Porous | Wet | R600a | MinimizeLCOE_Brownfield | IgnoreSilica | 2019 | 91.2406 | 14.8451 | 0.54189 | 4 | 10439.2925 | 17214.9312 | 212.8191 | 350.9497 | 53.2797 | 2.9086 | 75.1944 | 1971234.3601 | 0 | 3367309.0359 | 0 | 0 | 0 | 0 | 2082031.9244 | 5417019.9839 | 3697227.4477 | 16534822.752 | 961560.8286 | 5131302.0575 | 5131302.0575 | 6472969.3905 | 3082262.2491 | 0 | 22627685.6381 | 37314219.3352 | 56234.1325 | 2.1675 | 10439.2925 | 17214.9312 | 212.8191 | 350.9497
1 | 1400 | 707 | 0.05 | 15 | 15 | 7 | 7.4989e-11 | 5spot_SharedNeighbor | CO2 | Porous | Wet | R600a | MinimizeLCOE_Brownfield | IgnoreSilica | 2019 | 91.1675 | 14.8319 | 0.54152 | 4 | 10441.7802 | 17222.0144 | 212.8698 | 351.0941 | 53.2786 | 2.9092 | 78.192 | 1970182.6841 | 0 | 3365148.7837 | 0 | 0 | 0 | 0 | 2080779.2724 | 5413760.8404 | 3695003.0152 | 16524874.5958 | 961560.8286 | 5131302.0575 | 5131302.0575 | 6472969.3905 | 3082262.2491 | 0 | 22617737.4819 | 37304271.179 | 74989.4209 | 2.1661 | 10441.7802 | 17222.0144 | 212.8698 | 351.0941
1 | 1400 | 707 | 0.05 | 15 | 15 | 7 | 1e-10 | 5spot_SharedNeighbor | CO2 | Porous | Wet | R600a | MinimizeLCOE_Brownfield | IgnoreSilica | 2019 | 91.124 | 14.8239 | 0.54127 | 4 | 10443.7331 | 17227.0563 | 212.9096 | 351.1968 | 53.2767 | 2.9094 | 74.3773 | 1969507.7778 | 0 | 3363863.4059 | 0 | 0 | 0 | 0 | 2080014.7617 | 5411771.7401 | 3693645.4134 | 16518803.0989 | 961560.8286 | 5131302.0575 | 5131302.0575 | 6472969.3905 | 3082262.2491 | 0 | 22611665.985 | 37298199.6821 | 100000 | 2.1651 | 10443.7331 | 17227.0563 | 212.9096 | 351.1968
1 | 1400 | 707 | 0.05 | 15 | 15 | 7 | 1.3335e-10 | 5spot_SharedNeighbor | CO2 | Porous | Wet | R600a | MinimizeLCOE_Brownfield | IgnoreSilica | 2019 | 91.0749 | 14.8152 | 0.54104 | 4 | 10445.2508 | 17231.5472 | 212.9406 | 351.2884 | 53.2765 | 2.9098 | 81.0986 | 1968819.3174 | 0 | 3362413.7899 | 0 | 0 | 0 | 0 | 2079180.9119 | 5409602.234 | 3692164.6809 | 16512180.9342 | 961560.8286 | 5131302.0575 | 5131302.0575 | 6472969.3905 | 3082262.2491 | 0 | 22605043.8203 | 37291577.5174 | 133352.1432 | 2.1641 | 10445.2508 | 17231.5472 | 212.9406 | 351.2884
1 | 1400 | 707 | 0.05 | 15 | 15 | 7 | 1.7783e-10 | 5spot_SharedNeighbor | CO2 | Porous | Wet | R600a | MinimizeLCOE_Brownfield | IgnoreSilica | 2019 | 91.0554 | 14.8114 | 0.54091 | 4 | 10446.4208 | 17234.3206 | 212.9644 | 351.3449 | 53.2748 | 2.9099 | 79.3231 | 1968487.1264 | 0 | 3361839.3706 | 0 | 0 | 0 | 0 | 2078827.3338 | 5408682.2965 | 3691536.8047 | 16509372.9321 | 961560.8286 | 5131302.0575 | 5131302.0575 | 6472969.3905 | 3082262.2491 | 0 | 22602235.8182 | 37288769.5153 | 177827.941 | 2.1636 | 10446.4208 | 17234.3206 | 212.9644 | 351.3449
1 | 1400 | 707 | 0.05 | 15 | 15 | 7 | 2.3714e-10 | 5spot_SharedNeighbor | CO2 | Porous | Wet | R600a | MinimizeLCOE_Brownfield | IgnoreSilica | 2019 | 91.0165 | 14.8047 | 0.54074 | 4 | 10447.3169 | 17237.3451 | 212.9827 | 351.4066 | 53.2756 | 2.9102 | 74.6581 | 1967974.1837 | 0 | 3360690.4583 | 0 | 0 | 0 | 0 | 2078179.2104 | 5406996.0123 | 3690385.881 | 16504225.7458 | 961560.8286 | 5131302.0575 | 5131302.0575 | 6472969.3905 | 3082262.2491 | 0 | 22597088.6319 | 37283622.329 | 237137.3706 | 2.163 | 10447.3169 | 17237.3451 | 212.9827 | 351.4066
1 | 1400 | 707 | 0.05 | 15 | 15 | 7 | 3.1623e-10 | 5spot_SharedNeighbor | CO2 | Porous | Wet | R600a | MinimizeLCOE_Brownfield | IgnoreSilica | 2019 | 90.9971 | 14.8012 | 0.54064 | 4 | 10447.9997 | 17239.268 | 212.9966 | 351.4458 | 53.2753 | 2.9103 | 74.1524 | 1967693.275 | 0 | 3360115.9653 | 0 | 0 | 0 | 0 | 2077845.6037 | 5406128.0362 | 3689793.4695 | 16501576.3498 | 961560.8286 | 5131302.0575 | 5131302.0575 | 6472969.3905 | 3082262.2491 | 0 | 22594439.2359 | 37280972.933 | 316227.766 | 2.1626 | 10447.9997 | 17239.268 | 212.9966 | 351.4458
1 | 1400 | 707 | 0.05 | 15 | 15 | 7 | 4.217e-10 | 5spot_SharedNeighbor | CO2 | Porous | Wet | R600a | MinimizeLCOE_Brownfield | IgnoreSilica | 2019 | 90.9971 | 14.8009 | 0.54061 | 4 | 10448.5179 | 17240.1734 | 213.0072 | 351.4643 | 53.2739 | 2.9103 | 74.2749 | 1967639.2429 | 0 | 3360115.9653 | 0 | 0 | 0 | 0 | 2077824.5312 | 5406073.2098 | 3689756.0494 | 16501408.9986 | 961560.8286 | 5131302.0575 | 5131302.0575 | 6472969.3905 | 3082262.2491 | 0 | 22594271.8847 | 37280805.5818 | 421696.5034 | 2.1624 | 10448.5179 | 17240.1734 | 213.0072 | 351.4643
1 | 1400 | 707 | 0.05 | 15 | 15 | 7 | 5.6234e-10 | 5spot_SharedNeighbor | CO2 | Porous | Wet | R600a | MinimizeLCOE_Brownfield | IgnoreSilica | 2019 | 90.9823 | 14.7984 | 0.54054 | 4 | 10448.9102 | 17241.4149 | 213.0152 | 351.4896 | 53.274 | 2.9104 | 83.249 | 1967438.6648 | 0 | 3359678.2399 | 0 | 0 | 0 | 0 | 2077575.5928 | 5405425.5232 | 3689313.99 | 16499432.0108 | 961560.8286 | 5131302.0575 | 5131302.0575 | 6472969.3905 | 3082262.2491 | 0 | 22592294.8969 | 37278828.594 | 562341.3252 | 2.1622 | 10448.9102 | 17241.4149 | 213.0152 | 351.4896
1 | 1400 | 707 | 0.05 | 15 | 15 | 7 | 7.4989e-10 | 5spot_SharedNeighbor | CO2 | Porous | Wet | R600a | MinimizeLCOE_Brownfield | IgnoreSilica | 2019 | 90.9823 | 14.7982 | 0.54052 | 4 | 10449.2064 | 17241.9325 | 213.0212 | 351.5001 | 53.2732 | 2.9103 | 82.6791 | 1967407.8262 | 0 | 3359678.2399 | 0 | 0 | 0 | 0 | 2077563.5658 | 5405394.2312 | 3689292.6326 | 16499336.4956 | 961560.8286 | 5131302.0575 | 5131302.0575 | 6472969.3905 | 3082262.2491 | 0 | 22592199.3818 | 37278733.0788 | 749894.2093 | 2.1621 | 10449.2064 | 17241.9325 | 213.0212 | 351.5001
1 | 1400 | 707 | 0.05 | 15 | 15 | 7 | 1e-09 | 5spot_SharedNeighbor | CO2 | Porous | Wet | R600a | MinimizeLCOE_Brownfield | IgnoreSilica | 2019 | 90.9628 | 14.795 | 0.54045 | 4 | 10449.4296 | 17243.0528 | 213.0258 | 351.523 | 53.2742 | 2.9105 | 80.2527 | 1967174.9668 | 0 | 3359103.7037 | 0 | 0 | 0 | 0 | 2077248.6815 | 5404574.9669 | 3688733.4678 | 16496835.7866 | 961560.8286 | 5131302.0575 | 5131302.0575 | 6472969.3905 | 3082262.2491 | 0 | 22589698.6727 | 37276232.3698 | 1000000 | 2.1618 | 10449.4296 | 17243.0528 | 213.0258 | 351.523
1 | 1400 | 707 | 0.05 | 15 | 15 | 7 | 1.3335e-09 | 5spot_SharedNeighbor | CO2 | Porous | Wet | R600a | MinimizeLCOE_Brownfield | IgnoreSilica | 2019 | 90.9628 | 14.7949 | 0.54044 | 4 | 10449.5977 | 17243.3464 | 213.0292 | 351.5289 | 53.2738 | 2.9105 | 80.4262 | 1967157.4876 | 0 | 3359103.7037 | 0 | 0 | 0 | 0 | 2077241.8646 | 5404557.2308 | 3688721.3626 | 16496781.6493 | 961560.8286 | 5131302.0575 | 5131302.0575 | 6472969.3905 | 3082262.2491 | 0 | 22589644.5354 | 37276178.2325 | 1333521.4322 | 2.1618 | 10449.5977 | 17243.3464 | 213.0292 | 351.5289
1 | 1400 | 707 | 0.05 | 15 | 15 | 7 | 1.7783e-09 | 5spot_SharedNeighbor | CO2 | Porous | Wet | R600a | MinimizeLCOE_Brownfield | IgnoreSilica | 2019 | 90.9628 | 14.7948 | 0.54044 | 4 | 10449.7241 | 17243.5673 | 213.0318 | 351.5334 | 53.2734 | 2.9105 | 79.8151 | 1967144.3428 | 0 | 3359103.7037 | 0 | 0 | 0 | 0 | 2077236.7381 | 5404543.8928 | 3688712.2591 | 16496740.9365 | 961560.8286 | 5131302.0575 | 5131302.0575 | 6472969.3905 | 3082262.2491 | 0 | 22589603.8226 | 37276137.5197 | 1778279.41 | 2.1617 | 10449.7241 | 17243.5673 | 213.0318 | 351.5334
1 | 1400 | 707 | 0.05 | 15 | 15 | 7 | 2.3714e-09 | 5spot_SharedNeighbor | CO2 | Porous | Wet | R600a | MinimizeLCOE_Brownfield | IgnoreSilica | 2019 | 90.9628 | 14.7948 | 0.54043 | 4 | 10449.8192 | 17243.7333 | 213.0337 | 351.5368 | 53.2731 | 2.9105 | 80.0498 | 1967134.4646 | 0 | 3359103.7037 | 0 | 0 | 0 | 0 | 2077232.8856 | 5404533.8693 | 3688705.4179 | 16496710.341 | 961560.8286 | 5131302.0575 | 5131302.0575 | 6472969.3905 | 3082262.2491 | 0 | 22589573.2271 | 37276106.9242 | 2371373.7057 | 2.1617 | 10449.8192 | 17243.7333 | 213.0337 | 351.5368
1 | 1400 | 707 | 0.05 | 15 | 15 | 7 | 3.1623e-09 | 5spot_SharedNeighbor | CO2 | Porous | Wet | R600a | MinimizeLCOE_Brownfield | IgnoreSilica | 2019 | 90.9628 | 14.7947 | 0.54043 | 4 | 10449.8905 | 17243.858 | 213.0352 | 351.5394 | 53.2729 | 2.9105 | 80.7144 | 1967127.045 | 0 | 3359103.7037 | 0 | 0 | 0 | 0 | 2077229.992 | 5404526.3407 | 3688700.2794 | 16496687.3608 | 961560.8286 | 5131302.0575 | 5131302.0575 | 6472969.3905 | 3082262.2491 | 0 | 22589550.2469 | 37276083.944 | 3162277.6602 | 2.1617 | 10449.8905 | 17243.858 | 213.0352 | 351.5394
1 | 1400 | 707 | 0.05 | 15 | 15 | 7 | 4.217e-09 | 5spot_SharedNeighbor | CO2 | Porous | Wet | R600a | MinimizeLCOE_Brownfield | IgnoreSilica | 2019 | 90.9628 | 14.7947 | 0.54042 | 4 | 10449.9441 | 17243.9517 | 213.0362 | 351.5413 | 53.2728 | 2.9105 | 80.8134 | 1967121.4745 | 0 | 3359103.7037 | 0 | 0 | 0 | 0 | 2077227.8195 | 5404520.6882 | 3688696.4215 | 16496670.1074 | 961560.8286 | 5131302.0575 | 5131302.0575 | 6472969.3905 | 3082262.2491 | 0 | 22589532.9935 | 37276066.6906 | 4216965.0343 | 2.1617 | 10449.9441 | 17243.9517 | 213.0362 | 351.5413
1 | 1400 | 707 | 0.05 | 15 | 15 | 7 | 5.6234e-09 | 5spot_SharedNeighbor | CO2 | Porous | Wet | R600a | MinimizeLCOE_Brownfield | IgnoreSilica | 2019 | 90.9628 | 14.7947 | 0.54042 | 4 | 10449.9844 | 17244.0219 | 213.0371 | 351.5427 | 53.2727 | 2.9105 | 79.7806 | 1967117.2934 | 0 | 3359103.7037 | 0 | 0 | 0 | 0 | 2077226.1888 | 5404516.4457 | 3688693.5259 | 16496657.1574 | 961560.8286 | 5131302.0575 | 5131302.0575 | 6472969.3905 | 3082262.2491 | 0 | 22589520.0436 | 37276053.7406 | 5623413.2519 | 2.1617 | 10449.9844 | 17244.0219 | 213.0371 | 351.5427
1 | 1400 | 707 | 0.05 | 15 | 15 | 7 | 7.4989e-09 | 5spot_SharedNeighbor | CO2 | Porous | Wet | R600a | MinimizeLCOE_Brownfield | IgnoreSilica | 2019 | 90.9434 | 14.7916 | 0.54036 | 4 | 10450.0146 | 17244.8052 | 213.0377 | 351.5587 | 53.2742 | 2.9107 | 77.0455 | 1966904.5246 | 0 | 3358529.1429 | 0 | 0 | 0 | 0 | 2076919.1303 | 5403717.5424 | 3688148.258 | 16494218.5981 | 961560.8286 | 5131302.0575 | 5131302.0575 | 6472969.3905 | 3082262.2491 | 0 | 22587081.4843 | 37273615.1813 | 7498942.0933 | 2.1614 | 10450.0146 | 17244.8052 | 213.0377 | 351.5587
1 | 1400 | 707 | 0.05 | 15 | 15 | 7 | 1e-08 | 5spot_SharedNeighbor | CO2 | Porous | Wet | R600a | MinimizeLCOE_Brownfield | IgnoreSilica | 2019 | 90.9434 | 14.7915 | 0.54036 | 4 | 10450.0372 | 17244.8448 | 213.0381 | 351.5595 | 53.2742 | 2.9107 | 77.8739 | 1966902.1728 | 0 | 3358529.1429 | 0 | 0 | 0 | 0 | 2076918.2131 | 5403715.156 | 3688146.6292 | 16494211.314 | 961560.8286 | 5131302.0575 | 5131302.0575 | 6472969.3905 | 3082262.2491 | 0 | 22587074.2001 | 37273607.8972 | 10000000 | 2.1614 | 10450.0372 | 17244.8448 | 213.0381 | 351.5595
1 | 1500 | 707 | 0.05 | 15 | 15 | 7 | 1e-13 | 5spot_SharedNeighbor | CO2 | Porous | Wet | R600a | MinimizeLCOE_Brownfield | IgnoreSilica | 2019 | 0.66251 | 0.072601 | 0.0024425 | 4 | 704195.8411 | 2274320.9062 | 14355.9847 | 46365.1079 | 48.4375 | 3.5293 | 23.4429 | 58135.8204 | 0 | 56935.2003 | 0 | 0 | 0 | 24212.1861 | 54320.4507 | 141330.67 | 96461.0863 | 431395.4139 | 961560.8286 | 5486900.7426 | 5486900.7426 | 6655388.4938 | 3197528.562 | 0 | 6879856.9851 | 22219674.7835 | 100 | 0.0097698 | 704195.8411 | 2274320.9062 | 14355.9847 | 46365.1079
1 | 1500 | 707 | 0.05 | 15 | 15 | 7 | 1.3335e-13 | 5spot_SharedNeighbor | CO2 | Porous | Wet | R600a | MinimizeLCOE_Brownfield | IgnoreSilica | 2019 | 0.882 | 0.10647 | 0.0037381 | 4 | 468351.1905 | 1494250.067 | 9547.9725 | 30462.3087 | 50.512 | 3.6163 | 37.7748 | 74707.5248 | 0 | 75193.1607 | 0 | 0 | 0 | 29157.6937 | 69832.7679 | 181690.5374 | 124007.5251 | 554589.2095 | 961560.8286 | 5486900.7426 | 5486900.7426 | 6655388.4938 | 3197528.562 | 0 | 7003050.7808 | 22342868.5792 | 133.3521 | 0.014953 | 468351.1905 | 1494250.067 | 9547.9725 | 30462.3087
1 | 1500 | 707 | 0.05 | 15 | 15 | 7 | 1.7783e-13 | 5spot_SharedNeighbor | CO2 | Porous | Wet | R600a | MinimizeLCOE_Brownfield | IgnoreSilica | 2019 | 1.1652 | 0.15113 | 0.0055274 | 4 | 323387.8809 | 1017201.8887 | 6592.6994 | 20737.0364 | 52.3325 | 3.6821 | 86.5893 | 94430.8604 | 0 | 97499.0426 | 0 | 0 | 0 | 34546.0348 | 88325.6157 | 229805.1341 | 156846.726 | 701453.4136 | 961560.8286 | 5486900.7426 | 5486900.7426 | 6655388.4938 | 3197528.562 | 0 | 7149914.9848 | 22489732.7832 | 177.8279 | 0.022109 | 323387.8809 | 1017201.8887 | 6592.6994 | 20737.0364
1 | 1500 | 707 | 0.05 | 15 | 15 | 7 | 2.3714e-13 | 5spot_SharedNeighbor | CO2 | Porous | Wet | R600a | MinimizeLCOE_Brownfield | IgnoreSilica | 2019 | 1.5347 | 0.2102 | 0.0079667 | 4 | 229940.9942 | 711311.376 | 4687.6582 | 14501.0445 | 53.9052 | 3.7326 | 118.9671 | 118126.9824 | 0 | 125031.665 | 0 | 0 | 0 | 40661.2766 | 110689.7704 | 287992.0769 | 196560.5102 | 879062.2815 | 961560.8286 | 5486900.7426 | 5486900.7426 | 6655388.4938 | 3197528.562 | 0 | 7327523.8527 | 22667341.6511 | 237.1374 | 0.031867 | 229940.9942 | 711311.376 | 4687.6582 | 14501.0445
1 | 1500 | 707 | 0.05 | 15 | 15 | 7 | 3.1623e-13 | 5spot_SharedNeighbor | CO2 | Porous | Wet | R600a | MinimizeLCOE_Brownfield | IgnoreSilica | 2019 | 2.0209 | 0.28859 | 0.011265 | 4 | 167430.286 | 507850.0008 | 3413.2928 | 10353.2092 | 55.2395 | 3.7716 | 160.8466 | 146797.245 | 0 | 159279.4117 | 0 | 0 | 0 | 47848.4194 | 138030.7797 | 359127.7747 | 245112.0856 | 1096195.716 | 961560.8286 | 5486900.7426 | 5486900.7426 | 6655388.4938 | 3197528.562 | 0 | 7544657.2872 | 22884475.0857 | 316.2278 | 0.045061 | 167430.286 | 507850.0008 | 3413.2928 | 10353.2092
1 | 1500 | 707 | 0.05 | 15 | 15 | 7 | 4.217e-13 | 5spot_SharedNeighbor | CO2 | Porous | Wet | R600a | MinimizeLCOE_Brownfield | IgnoreSilica | 2019 | 2.6692 | 0.39359 | 0.015765 | 4 | 123789.2804 | 367046.9615 | 2523.6119 | 7482.7488 | 56.3566 | 3.8017 | 39.2941 | 181904.0786 | 0 | 199638.1523 | 0 | 0 | 0 | 56808.884 | 170956.9348 | 444794.8762 | 303581.6427 | 1357684.5685 | 961560.8286 | 5486900.7426 | 5486900.7426 | 6655388.4938 | 3197528.562 | 0 | 7806146.1397 | 23145963.9382 | 421.6965 | 0.06306 | 123789.2804 | 367046.9615 | 2523.6119 | 7482.7488
1 | 1500 | 707 | 0.05 | 15 | 15 | 7 | 5.6234e-13 | 5spot_SharedNeighbor | CO2 | Porous | Wet | R600a | MinimizeLCOE_Brownfield | IgnoreSilica | 2019 | 3.4735 | 0.52496 | 0.021741 | 4 | 93129.7955 | 269523.9433 | 1898.5768 | 5494.6101 | 57.2185 | 3.8236 | 35.6818 | 221962.9273 | 0 | 246457.3555 | 0 | 0 | 0 | 64443.1178 | 207816.7262 | 540696.4925 | 369036.4664 | 1650413.0857 | 961560.8286 | 5486900.7426 | 5486900.7426 | 6655388.4938 | 3197528.562 | 0 | 8098874.6569 | 23438692.4553 | 562.3413 | 0.086963 | 93129.7955 | 269523.9433 | 1898.5768 | 5494.6101
1 | 1500 | 707 | 0.05 | 15 | 15 | 7 | 7.4989e-13 | 5spot_SharedNeighbor | CO2 | Porous | Wet | R600a | MinimizeLCOE_Brownfield | IgnoreSilica | 2019 | 4.523 | 0.69676 | 0.02968 | 4 | 71210.9345 | 200421.9208 | 1451.7312 | 4085.8719 | 57.9158 | 3.8403 | 54.3683 | 270143.4436 | 0 | 304420.2883 | 0 | 0 | 0 | 72990.5013 | 252546.151 | 657073.2805 | 448466.0154 | 2005639.6801 | 961560.8286 | 5486900.7426 | 5486900.7426 | 6655388.4938 | 3197528.562 | 0 | 8454101.2513 | 23793919.0497 | 749.8942 | 0.11872 | 71210.9345 | 200421.9208 | 1451.7312 | 4085.8719
1 | 1500 | 707 | 0.05 | 15 | 15 | 7 | 1e-12 | 5spot_SharedNeighbor | CO2 | Porous | Wet | R600a | MinimizeLCOE_Brownfield | IgnoreSilica | 2019 | 5.846 | 0.91406 | 0.040114 | 4 | 55248.8676 | 150850.7417 | 1126.3229 | 3075.2964 | 58.4564 | 3.8524 | 60.4772 | 326206.1133 | 0 | 373782.8504 | 0 | 0 | 0 | 80220.4776 | 304281.6821 | 791678.5201 | 540336.8573 | 2416506.5008 | 961560.8286 | 5486900.7426 | 5486900.7426 | 6655388.4938 | 3197528.562 | 0 | 8864968.072 | 24204785.8704 | 1000 | 0.16046 | 55248.8676 | 150850.7417 | 1126.3229 | 3075.2964
1 | 1500 | 707 | 0.05 | 15 | 15 | 7 | 1.3335e-12 | 5spot_SharedNeighbor | CO2 | Porous | Wet | R600a | MinimizeLCOE_Brownfield | IgnoreSilica | 2019 | 7.507 | 1.1877 | 0.05375 | 4 | 43434.2096 | 114781.6811 | 885.4651 | 2339.9798 | 58.8742 | 3.8604 | 51.4235 | 391344.6559 | 0 | 456569.3769 | 0 | 0 | 0 | 85158.1922 | 363898.1678 | 946788.3867 | 646202.5285 | 2889961.308 | 961560.8286 | 5486900.7426 | 5486900.7426 | 6655388.4938 | 3197528.562 | 0 | 9338422.8792 | 24678240.6776 | 1333.5214 | 0.215 | 43434.2096 | 114781.6811 | 885.4651 | 2339.9798
1 | 1500 | 707 | 0.05 | 15 | 15 | 7 | 1.7783e-12 | 5spot_SharedNeighbor | CO2 | Porous | Wet | R600a | MinimizeLCOE_Brownfield | IgnoreSilica | 2019 | 9.605 | 1.5338 | 0.071497 | 4 | 34582.9104 | 88221.0036 | 705.0194 | 1798.5045 | 59.1962 | 3.8661 | 47.8631 | 467636.6602 | 0 | 556070.9636 | 0 | 0 | 0 | 87539.5842 | 433386.4111 | 1127582.5419 | 769598.2544 | 3441814.4154 | 961560.8286 | 5486900.7426 | 5486900.7426 | 6655388.4938 | 3197528.562 | 0 | 9890275.9866 | 25230093.7851 | 1778.2794 | 0.28599 | 34582.9104 | 88221.0036 | 705.0194 | 1798.5045
1 | 1500 | 707 | 0.05 | 15 | 15 | 7 | 2.3714e-12 | 5spot_SharedNeighbor | CO2 | Porous | Wet | R600a | MinimizeLCOE_Brownfield | IgnoreSilica | 2019 | 12.148 | 1.9547 | 0.094164 | 4 | 27864.1555 | 68590.345 | 568.0485 | 1398.307 | 59.4317 | 3.8686 | 47.3302 | 553586.1063 | 0 | 671022.3217 | 0 | 0 | 0 | 81960.9882 | 509562.0723 | 1325775.9866 | 904869.3528 | 4046776.8279 | 961560.8286 | 5486900.7426 | 5486900.7426 | 6655388.4938 | 3197528.562 | 0 | 10495238.3991 | 25835056.1975 | 2371.3737 | 0.37666 | 27864.1555 | 68590.345 | 568.0485 | 1398.307
1 | 1500 | 707 | 0.05 | 15 | 15 | 7 | 3.1623e-12 | 5spot_SharedNeighbor | CO2 | Porous | Wet | R600a | MinimizeLCOE_Brownfield | IgnoreSilica | 2019 | 15.0722 | 2.441 | 0.12225 | 4 | 22700.2909 | 54069.0896 | 462.7761 | 1102.2715 | 59.5928 | 3.8682 | 83.6509 | 645848.4626 | 0 | 797394.2839 | 0 | 0 | 0 | 58837.876 | 585811.4428 | 1524161.2077 | 1040271.3426 | 4652324.6157 | 961560.8286 | 5486900.7426 | 5486900.7426 | 6655388.4938 | 3197528.562 | 0 | 11100786.1869 | 26440603.9853 | 3162.2777 | 0.48902 | 22700.2909 | 54069.0896 | 462.7761 | 1102.2715
1 | 1500 | 707 | 0.05 | 15 | 15 | 7 | 4.217e-12 | 5spot_SharedNeighbor | CO2 | Porous | Wet | R600a | MinimizeLCOE_Brownfield | IgnoreSilica | 2019 | 18.5741 | 3.0244 | 0.15712 | 4 | 18597.8818 | 43005.8218 | 379.143 | 876.7318 | 59.7006 | 3.865 | 39.8571 | 749330.2898 | 0 | 942449.4504 | 0 | 0 | 0 | 0 | 659794.0987 | 1716648.9023 | 1171648.1494 | 5239870.8906 | 961560.8286 | 5486900.7426 | 5486900.7426 | 6655388.4938 | 3197528.562 | 0 | 11688332.4618 | 27028150.2602 | 4216.965 | 0.62848 | 18597.8818 | 43005.8218 | 379.143 | 876.7318
1 | 1500 | 707 | 0.05 | 15 | 15 | 7 | 5.6234e-12 | 5spot_SharedNeighbor | CO2 | Porous | Wet | R600a | MinimizeLCOE_Brownfield | IgnoreSilica | 2019 | 24.7225 | 4.0382 | 0.20909 | 4 | 15493.9163 | 33835.2622 | 315.8644 | 689.7776 | 59.7671 | 3.8526 | 49.3676 | 917138.1318 | 0 | 1184692.7466 | 0 | 0 | 0 | 0 | 819714.0426 | 2132727.7923 | 1455630.5414 | 6509903.2548 | 961560.8286 | 5486900.7426 | 5486900.7426 | 6655388.4938 | 3197528.562 | 0 | 12958364.826 | 28298182.6244 | 5623.4133 | 0.83635 | 15493.9163 | 33835.2622 | 315.8644 | 689.7776
1 | 1500 | 707 | 0.05 | 15 | 15 | 7 | 7.4989e-12 | 5spot_SharedNeighbor | CO2 | Porous | Wet | R600a | MinimizeLCOE_Brownfield | IgnoreSilica | 2019 | 32.8466 | 5.3781 | 0.27644 | 4 | 13130.707 | 27003.326 | 267.6872 | 550.4993 | 59.7206 | 3.8269 | 50.6327 | 1118803.747 | 0 | 1487046.1738 | 0 | 0 | 0 | 0 | 1016281.4691 | 2644155.9146 | 1804690.7437 | 8070978.0482 | 961560.8286 | 5486900.7426 | 5486900.7426 | 6655388.4938 | 3197528.562 | 0 | 14519439.6194 | 29859257.4179 | 7498.9421 | 1.1058 | 13130.707 | 27003.326 | 267.6872 | 550.4993
1 | 1500 | 707 | 0.05 | 15 | 15 | 7 | 1e-11 | 5spot_SharedNeighbor | CO2 | Porous | Wet | R600a | MinimizeLCOE_Brownfield | IgnoreSilica | 2019 | 43.4728 | 7.1302 | 0.36153 | 4 | 11350.6124 | 21958.2099 | 231.3976 | 447.6478 | 59.5143 | 3.7807 | 49.1379 | 1356809.5757 | 0 | 1860828.7925 | 0 | 0 | 0 | 0 | 1254878.9636 | 3264937.6523 | 2228387.0354 | 9965842.0195 | 961560.8286 | 5486900.7426 | 5486900.7426 | 6655388.4938 | 3197528.562 | 0 | 16414303.5907 | 31754121.3892 | 10000 | 1.4461 | 11350.6124 | 21958.2099 | 231.3976 | 447.6478
1 | 1500 | 707 | 0.05 | 15 | 15 | 7 | 1.3335e-11 | 5spot_SharedNeighbor | CO2 | Porous | Wet | R600a | MinimizeLCOE_Brownfield | IgnoreSilica | 2019 | 57.1975 | 9.3908 | 0.46438 | 4 | 10053.0009 | 18311.19 | 204.944 | 373.2984 | 59.0509 | 3.6992 | 51.2785 | 1629555.2085 | 0 | 2317576.9972 | 0 | 0 | 0 | 0 | 1539381.5602 | 4005155.0491 | 2733600.6187 | 12225269.4336 | 961560.8286 | 5486900.7426 | 5486900.7426 | 6655388.4938 | 3197528.562 | 0 | 18673731.0048 | 34013548.8032 | 13335.2143 | 1.8575 | 10053.0009 | 18311.19 | 204.944 | 373.2984
1 | 1500 | 707 | 0.05 | 15 | 15 | 7 | 1.7783e-11 | 5spot_SharedNeighbor | CO2 | Porous | Wet | R600a | MinimizeLCOE_Brownfield | IgnoreSilica | 2019 | 74.5453 | 12.2374 | 0.57845 | 4 | 9198.5832 | 15828.3026 | 187.5256 | 322.6814 | 58.1584 | 3.56 | 47.2096 | 1925156.1643 | 0 | 2864630.2087 | 0 | 0 | 0 | 0 | 1868016.6855 | 4860196.2327 | 3317183.7959 | 14835183.0871 | 961560.8286 | 5486900.7426 | 5486900.7426 | 6655388.4938 | 3197528.562 | 0 | 21283644.6583 | 36623462.4567 | 17782.7941 | 2.3138 | 9198.5832 | 15828.3026 | 187.5256 | 322.6814
1 | 1500 | 707 | 0.05 | 15 | 15 | 7 | 2.3714e-11 | 5spot_SharedNeighbor | CO2 | Porous | Wet | R600a | MinimizeLCOE_Brownfield | IgnoreSilica | 2019 | 95.7781 | 15.6958 | 0.68457 | 4 | 8819.3626 | 14421.3727 | 179.7946 | 293.9992 | 56.5961 | 3.3326 | 38.1092 | 2214548.5708 | 0 | 3500623.3462 | 0 | 0 | 0 | 0 | 2228917.0476 | 5799184.9442 | 3958062.8858 | 17701336.7947 | 961560.8286 | 5486900.7426 | 5486900.7426 | 6655388.4938 | 3197528.562 | 0 | 24149798.3659 | 39489616.1643 | 23713.7371 | 2.7383 | 8819.3626 | 14421.3727 | 179.7946 | 293.9992
1 | 1500 | 707 | 0.05 | 15 | 15 | 7 | 3.1623e-11 | 5spot_SharedNeighbor | CO2 | Porous | Wet | R600a | MinimizeLCOE_Brownfield | IgnoreSilica | 2019 | 99.7519 | 16.3368 | 0.69897 | 4 | 8815.0657 | 14301.676 | 179.707 | 291.559 | 56.2307 | 3.282 | 76.4026 | 2258951.718 | 0 | 3616339.108 | 0 | 0 | 0 | 0 | 2291363.4222 | 5961657.6012 | 4068953.8126 | 18197265.662 | 961560.8286 | 5486900.7426 | 5486900.7426 | 6655388.4938 | 3197528.562 | 0 | 24645727.2332 | 39985545.0316 | 31622.7766 | 2.7959 | 8815.0657 | 14301.676 | 179.707 | 291.559
1 | 1500 | 707 | 0.05 | 15 | 15 | 7 | 4.217e-11 | 5spot_SharedNeighbor | CO2 | Porous | Wet | R600a | MinimizeLCOE_Brownfield | IgnoreSilica | 2019 | 99.6398 | 16.3157 | 0.69823 | 4 | 8818.7391 | 14311.1202 | 179.7819 | 291.7515 | 56.2265 | 3.2828 | 77.3571 | 2257153.8715 | 0 | 3613088.7578 | 0 | 0 | 0 | 0 | 2289394.6254 | 5956535.1959 | 4065457.6658 | 18181630.1164 | 961560.8286 | 5486900.7426 | 5486900.7426 | 6655388.4938 | 3197528.562 | 0 | 24630091.6876 | 39969909.486 | 42169.6503 | 2.7929 | 8818.7391 | 14311.1202 | 179.7819 | 291.7515
1 | 1500 | 707 | 0.05 | 15 | 15 | 7 | 5.6234e-11 | 5spot_SharedNeighbor | CO2 | Porous | Wet | R600a | MinimizeLCOE_Brownfield | IgnoreSilica | 2019 | 99.5427 | 16.2976 | 0.69762 | 4 | 8821.6709 | 14318.8739 | 179.8417 | 291.9096 | 56.2238 | 3.2836 | 77.5484 | 2255636.0546 | 0 | 3610272.6707 | 0 | 0 | 0 | 0 | 2287704.4029 | 5952137.5835 | 4062456.205 | 18168206.9166 | 961560.8286 | 5486900.7426 | 5486900.7426 | 6655388.4938 | 3197528.562 | 0 | 24616668.4878 | 39956486.2863 | 56234.1325 | 2.7905 | 8821.6709 | 14318.8739 | 179.8417 | 291.9096
1 | 1500 | 707 | 0.05 | 15 | 15 | 7 | 7.4989e-11 | 5spot_SharedNeighbor | CO2 | Porous | Wet | R600a | MinimizeLCOE_Brownfield | IgnoreSilica | 2019 | 99.465 | 16.2831 | 0.69713 | 4 | 8823.9857 | 14325.031 | 179.8889 | 292.0351 | 56.2218 | 3.2842 | 80.2013 | 2254425.9302 | 0 | 3608015.3591 | 0 | 0 | 0 | 0 | 2286352.1028 | 5948619.1763 | 4060054.8197 | 18157467.3881 | 961560.8286 | 5486900.7426 | 5486900.7426 | 6655388.4938 | 3197528.562 | 0 | 24605928.9593 | 39945746.7577 | 74989.4209 | 2.7885 | 8823.9857 | 14325.031 | 179.8889 | 292.0351
1 | 1500 | 707 | 0.05 | 15 | 15 | 7 | 1e-10 | 5spot_SharedNeighbor | CO2 | Porous | Wet | R600a | MinimizeLCOE_Brownfield | IgnoreSilica | 2019 | 99.4159 | 16.2738 | 0.69679 | 4 | 8825.7944 | 14329.5198 | 179.9258 | 292.1266 | 56.2193 | 3.2845 | 84.7824 | 2253609.5116 | 0 | 3606590.9213 | 0 | 0 | 0 | 0 | 2285478.1688 | 5946345.3793 | 4058502.9066 | 18150526.8877 | 961560.8286 | 5486900.7426 | 5486900.7426 | 6655388.4938 | 3197528.562 | 0 | 24598988.4589 | 39938806.2573 | 100000 | 2.7872 | 8825.7944 | 14329.5198 | 179.9258 | 292.1266
1 | 1500 | 707 | 0.05 | 15 | 15 | 7 | 1.3335e-10 | 5spot_SharedNeighbor | CO2 | Porous | Wet | R600a | MinimizeLCOE_Brownfield | IgnoreSilica | 2019 | 99.3575 | 16.2632 | 0.69646 | 4 | 8827.195 | 14333.5606 | 179.9543 | 292.209 | 56.2192 | 3.285 | 80.1544 | 2252754.5494 | 0 | 3604897.5387 | 0 | 0 | 0 | 0 | 2284484.3144 | 5943759.5738 | 4056738.0412 | 18142634.0176 | 961560.8286 | 5486900.7426 | 5486900.7426 | 6655388.4938 | 3197528.562 | 0 | 24591095.5888 | 39930913.3872 | 133352.1432 | 2.7858 | 8827.195 | 14333.5606 | 179.9543 | 292.209
1 | 1500 | 707 | 0.05 | 15 | 15 | 7 | 1.7783e-10 | 5spot_SharedNeighbor | CO2 | Porous | Wet | R600a | MinimizeLCOE_Brownfield | IgnoreSilica | 2019 | 99.3186 | 16.2561 | 0.69622 | 4 | 8828.2719 | 14336.5029 | 179.9763 | 292.269 | 56.2187 | 3.2853 | 76.8661 | 2252162.9607 | 0 | 3603768.5065 | 0 | 0 | 0 | 0 | 2283813.2722 | 5942013.6597 | 4055546.4189 | 18137304.8181 | 961560.8286 | 5486900.7426 | 5486900.7426 | 6655388.4938 | 3197528.562 | 0 | 24585766.3893 | 39925584.1877 | 177827.941 | 2.7849 | 8828.2719 | 14336.5029 | 179.9763 | 292.269
1 | 1500 | 707 | 0.05 | 15 | 15 | 7 | 2.3714e-10 | 5spot_SharedNeighbor | CO2 | Porous | Wet | R600a | MinimizeLCOE_Brownfield | IgnoreSilica | 2019 | 99.3038 | 16.2531 | 0.69609 | 4 | 8829.0948 | 14338.338 | 179.993 | 292.3064 | 56.2169 | 3.2854 | 85.3507 | 2251874.6633 | 0 | 3603338.3757 | 0 | 0 | 0 | 0 | 2283533.0852 | 5941284.6707 | 4055048.8689 | 18135079.6639 | 961560.8286 | 5486900.7426 | 5486900.7426 | 6655388.4938 | 3197528.562 | 0 | 24583541.2351 | 39923359.0335 | 237137.3706 | 2.7844 | 8829.0948 | 14338.338 | 179.993 | 292.3064
1 | 1500 | 707 | 0.05 | 15 | 15 | 7 | 3.1623e-10 | 5spot_SharedNeighbor | CO2 | Porous | Wet | R600a | MinimizeLCOE_Brownfield | IgnoreSilica | 2019 | 99.2797 | 16.2487 | 0.69595 | 4 | 8829.721 | 14340.0899 | 180.0058 | 292.3421 | 56.2167 | 3.2856 | 83.2044 | 2251514.8697 | 0 | 3602639.3858 | 0 | 0 | 0 | 0 | 2283120.1597 | 5940210.3231 | 4054315.6046 | 18131800.3429 | 961560.8286 | 5486900.7426 | 5486900.7426 | 6655388.4938 | 3197528.562 | 0 | 24580261.9142 | 39920079.7126 | 316227.766 | 2.7838 | 8829.721 | 14340.0899 | 180.0058 | 292.3421
1 | 1500 | 707 | 0.05 | 15 | 15 | 7 | 4.217e-10 | 5spot_SharedNeighbor | CO2 | Porous | Wet | R600a | MinimizeLCOE_Brownfield | IgnoreSilica | 2019 | 99.2675 | 16.2464 | 0.69587 | 4 | 8830.1958 | 14341.2506 | 180.0155 | 292.3658 | 56.216 | 3.2856 | 70.1806 | 2251308.4407 | 0 | 3602284.7571 | 0 | 0 | 0 | 0 | 2282901.3472 | 5939641.0178 | 4053927.0421 | 18130062.6049 | 961560.8286 | 5486900.7426 | 5486900.7426 | 6655388.4938 | 3197528.562 | 0 | 24578524.1761 | 39918341.9746 | 421696.5034 | 2.7835 | 8830.1958 | 14341.2506 | 180.0155 | 292.3658
1 | 1500 | 707 | 0.05 | 15 | 15 | 7 | 5.6234e-10 | 5spot_SharedNeighbor | CO2 | Porous | Wet | R600a | MinimizeLCOE_Brownfield | IgnoreSilica | 2019 | 99.2527 | 16.2437 | 0.69578 | 4 | 8830.5547 | 14342.2833 | 180.0228 | 292.3868 | 56.216 | 3.2858 | 78.1646 | 2251091.133 | 0 | 3601854.5821 | 0 | 0 | 0 | 0 | 2282648.8289 | 5938984.0171 | 4053478.6256 | 18128057.1867 | 961560.8286 | 5486900.7426 | 5486900.7426 | 6655388.4938 | 3197528.562 | 0 | 24576518.7579 | 39916336.5563 | 562341.3252 | 2.7831 | 8830.5547 | 14342.2833 | 180.0228 | 292.3868
1 | 1500 | 707 | 0.05 | 15 | 15 | 7 | 7.4989e-10 | 5spot_SharedNeighbor | CO2 | Porous | Wet | R600a | MinimizeLCOE_Brownfield | IgnoreSilica | 2019 | 99.2527 | 16.2435 | 0.69576 | 4 | 8830.8257 | 14342.752 | 180.0283 | 292.3964 | 56.2149 | 3.2857 | 79.0092 | 2251049.8918 | 0 | 3601854.5821 | 0 | 0 | 0 | 0 | 2282632.7448 | 5938942.1696 | 4053450.0638 | 18127929.4521 | 961560.8286 | 5486900.7426 | 5486900.7426 | 6655388.4938 | 3197528.562 | 0 | 24576391.0233 | 39916208.8217 | 749894.2093 | 2.783 | 8830.8257 | 14342.752 | 180.0283 | 292.3964
1 | 1500 | 707 | 0.05 | 15 | 15 | 7 | 1e-09 | 5spot_SharedNeighbor | CO2 | Porous | Wet | R600a | MinimizeLCOE_Brownfield | IgnoreSilica | 2019 | 99.2332 | 16.2402 | 0.69567 | 4 | 8831.0298 | 14343.6456 | 180.0325 | 292.4146 | 56.2159 | 3.2859 | 77.4054 | 2250805.38 | 0 | 3601289.9578 | 0 | 0 | 0 | 0 | 2282317.1818 | 5938121.1393 | 4052889.6938 | 18125423.3526 | 961560.8286 | 5486900.7426 | 5486900.7426 | 6655388.4938 | 3197528.562 | 0 | 24573884.9238 | 39913702.7223 | 1000000 | 2.7827 | 8831.0298 | 14343.6456 | 180.0325 | 292.4146
1 | 1500 | 707 | 0.05 | 15 | 15 | 7 | 1.3335e-09 | 5spot_SharedNeighbor | CO2 | Porous | Wet | R600a | MinimizeLCOE_Brownfield | IgnoreSilica | 2019 | 99.2332 | 16.2401 | 0.69565 | 4 | 8831.1833 | 14343.9113 | 180.0356 | 292.42 | 56.2154 | 3.2859 | 78.0075 | 2250782.0168 | 0 | 3601289.9578 | 0 | 0 | 0 | 0 | 2282308.0701 | 5938097.4327 | 4052873.5135 | 18125350.9909 | 961560.8286 | 5486900.7426 | 5486900.7426 | 6655388.4938 | 3197528.562 | 0 | 24573812.5621 | 39913630.3605 | 1333521.4322 | 2.7826 | 8831.1833 | 14343.9113 | 180.0356 | 292.42
1 | 1500 | 707 | 0.05 | 15 | 15 | 7 | 1.7783e-09 | 5spot_SharedNeighbor | CO2 | Porous | Wet | R600a | MinimizeLCOE_Brownfield | IgnoreSilica | 2019 | 99.2332 | 16.24 | 0.69564 | 4 | 8831.2988 | 14344.1111 | 180.038 | 292.4241 | 56.2149 | 3.2859 | 77.3081 | 2250764.4506 | 0 | 3601289.9578 | 0 | 0 | 0 | 0 | 2282301.2193 | 5938079.6082 | 4052861.348 | 18125296.5839 | 961560.8286 | 5486900.7426 | 5486900.7426 | 6655388.4938 | 3197528.562 | 0 | 24573758.1551 | 39913575.9536 | 1778279.41 | 2.7826 | 8831.2988 | 14344.1111 | 180.038 | 292.4241
1 | 1500 | 707 | 0.05 | 15 | 15 | 7 | 2.3714e-09 | 5spot_SharedNeighbor | CO2 | Porous | Wet | R600a | MinimizeLCOE_Brownfield | IgnoreSilica | 2019 | 99.2332 | 16.24 | 0.69564 | 4 | 8831.3856 | 14344.2613 | 180.0397 | 292.4272 | 56.2146 | 3.2859 | 76.3349 | 2250751.2517 | 0 | 3601289.9578 | 0 | 0 | 0 | 0 | 2282296.0717 | 5938066.2153 | 4052852.207 | 18125255.7035 | 961560.8286 | 5486900.7426 | 5486900.7426 | 6655388.4938 | 3197528.562 | 0 | 24573717.2747 | 39913535.0732 | 2371373.7057 | 2.7825 | 8831.3856 | 14344.2613 | 180.0397 | 292.4272
1 | 1500 | 707 | 0.05 | 15 | 15 | 7 | 3.1623e-09 | 5spot_SharedNeighbor | CO2 | Porous | Wet | R600a | MinimizeLCOE_Brownfield | IgnoreSilica | 2019 | 99.2332 | 16.2399 | 0.69563 | 4 | 8831.4508 | 14344.374 | 180.0411 | 292.4295 | 56.2144 | 3.2859 | 77.7055 | 2250741.3392 | 0 | 3601289.9578 | 0 | 0 | 0 | 0 | 2282292.2058 | 5938056.157 | 4052845.342 | 18125225.0019 | 961560.8286 | 5486900.7426 | 5486900.7426 | 6655388.4938 | 3197528.562 | 0 | 24573686.5731 | 39913504.3715 | 3162277.6602 | 2.7825 | 8831.4508 | 14344.374 | 180.0411 | 292.4295
1 | 1500 | 707 | 0.05 | 15 | 15 | 7 | 4.217e-09 | 5spot_SharedNeighbor | CO2 | Porous | Wet | R600a | MinimizeLCOE_Brownfield | IgnoreSilica | 2019 | 99.2138 | 16.2367 | 0.69556 | 4 | 8831.4998 | 14344.9994 | 180.0421 | 292.4422 | 56.216 | 3.2861 | 74.7878 | 2250520.4433 | 0 | 3600725.3114 | 0 | 0 | 0 | 0 | 2281985.8443 | 5937259.0673 | 4052301.3119 | 18122791.9782 | 961560.8286 | 5486900.7426 | 5486900.7426 | 6655388.4938 | 3197528.562 | 0 | 24571253.5494 | 39911071.3478 | 4216965.0343 | 2.7822 | 8831.4998 | 14344.9994 | 180.0421 | 292.4422
1 | 1500 | 707 | 0.05 | 15 | 15 | 7 | 5.6234e-09 | 5spot_SharedNeighbor | CO2 | Porous | Wet | R600a | MinimizeLCOE_Brownfield | IgnoreSilica | 2019 | 99.2138 | 16.2367 | 0.69555 | 4 | 8831.5365 | 14345.0629 | 180.0428 | 292.4435 | 56.2158 | 3.2861 | 76.2969 | 2250514.8627 | 0 | 3600725.3114 | 0 | 0 | 0 | 0 | 2281983.6679 | 5937253.4046 | 4052297.447 | 18122774.6936 | 961560.8286 | 5486900.7426 | 5486900.7426 | 6655388.4938 | 3197528.562 | 0 | 24571236.2648 | 39911054.0632 | 5623413.2519 | 2.7822 | 8831.5365 | 14345.0629 | 180.0428 | 292.4435
1 | 1500 | 707 | 0.05 | 15 | 15 | 7 | 7.4989e-09 | 5spot_SharedNeighbor | CO2 | Porous | Wet | R600a | MinimizeLCOE_Brownfield | IgnoreSilica | 2019 | 99.2138 | 16.2367 | 0.69555 | 4 | 8831.564 | 14345.1106 | 180.0434 | 292.4445 | 56.2157 | 3.2861 | 75.9831 | 2250510.6752 | 0 | 3600725.3114 | 0 | 0 | 0 | 0 | 2281982.0348 | 5937249.1556 | 4052294.5469 | 18122761.7238 | 961560.8286 | 5486900.7426 | 5486900.7426 | 6655388.4938 | 3197528.562 | 0 | 24571223.295 | 39911041.0935 | 7498942.0933 | 2.7822 | 8831.564 | 14345.1106 | 180.0434 | 292.4445
1 | 1500 | 707 | 0.05 | 15 | 15 | 7 | 1e-08 | 5spot_SharedNeighbor | CO2 | Porous | Wet | R600a | MinimizeLCOE_Brownfield | IgnoreSilica | 2019 | 99.2138 | 16.2367 | 0.69555 | 4 | 8831.5847 | 14345.1463 | 180.0438 | 292.4452 | 56.2156 | 3.2861 | 75.7976 | 2250507.5335 | 0 | 3600725.3114 | 0 | 0 | 0 | 0 | 2281980.8095 | 5937245.9677 | 4052292.3712 | 18122751.9933 | 961560.8286 | 5486900.7426 | 5486900.7426 | 6655388.4938 | 3197528.562 | 0 | 24571213.5645 | 39911031.3629 | 10000000 | 2.7822 | 8831.5847 | 14345.1463 | 180.0438 | 292.4452
1 | 1600 | 707 | 0.05 | 15 | 15 | 7 | 1e-13 | 5spot_SharedNeighbor | CO2 | Porous | Wet | R600a | MinimizeLCOE_Brownfield | IgnoreSilica | 2019 | 0.71826 | 0.076188 | 0.0027368 | 4 | 666582.9642 | 2128775.9146 | 13589.1953 | 43397.9764 | 50.9765 | 3.9721 | 44.7566 | 65421.6491 | 0 | 60218.2824 | 0 | 0 | 0 | 31685.2264 | 61356.8116 | 159637.8378 | 108956.1045 | 487275.9119 | 961560.8286 | 5848359.5185 | 5848359.5185 | 6843374.6835 | 3315138.9113 | 0 | 7297196.259 | 23304069.3724 | 100 | 0.010947 | 666582.9642 | 2128775.9146 | 13589.1953 | 43397.9764
1 | 1600 | 707 | 0.05 | 15 | 15 | 7 | 1.3335e-13 | 5spot_SharedNeighbor | CO2 | Porous | Wet | R600a | MinimizeLCOE_Brownfield | IgnoreSilica | 2019 | 0.95256 | 0.11247 | 0.0042523 | 4 | 437037.5116 | 1378100.5621 | 8909.6008 | 28094.444 | 53.2314 | 4.0696 | 34.3283 | 83970.2158 | 0 | 79469.2941 | 0 | 0 | 0 | 37966.254 | 78548.2479 | 204366.4285 | 139484.2868 | 623804.727 | 961560.8286 | 5848359.5185 | 5848359.5185 | 6843374.6835 | 3315138.9113 | 0 | 7433725.0742 | 23440598.1875 | 133.3521 | 0.017009 | 437037.5116 | 1378100.5621 | 8909.6008 | 28094.444
1 | 1600 | 707 | 0.05 | 15 | 15 | 7 | 1.7783e-13 | 5spot_SharedNeighbor | CO2 | Porous | Wet | R600a | MinimizeLCOE_Brownfield | IgnoreSilica | 2019 | 1.2625 | 0.1614 | 0.0063547 | 4 | 299073.7527 | 928802.165 | 6097.023 | 18934.8884 | 55.2559 | 4.1454 | 99.2789 | 106614.8391 | 0 | 103583.1054 | 0 | 0 | 0 | 45558.8083 | 99745.1336 | 259516.3771 | 177125.2599 | 792143.5234 | 961560.8286 | 5848359.5185 | 5848359.5185 | 6843374.6835 | 3315138.9113 | 0 | 7602063.8706 | 23608936.9839 | 177.8279 | 0.025419 | 299073.7527 | 928802.165 | 6097.023 | 18934.8884
1 | 1600 | 707 | 0.05 | 15 | 15 | 7 | 2.3714e-13 | 5spot_SharedNeighbor | CO2 | Porous | Wet | R600a | MinimizeLCOE_Brownfield | IgnoreSilica | 2019 | 1.6709 | 0.22685 | 0.0092311 | 4 | 211464.3587 | 644969.9368 | 4310.987 | 13148.5845 | 57.0096 | 4.2036 | 138.7286 | 134073.8094 | 0 | 133625.8313 | 0 | 0 | 0 | 54600.3559 | 125696.9987 | 327037.8066 | 223210.0229 | 998244.8248 | 961560.8286 | 5848359.5185 | 5848359.5185 | 6843374.6835 | 3315138.9113 | 0 | 7808165.1719 | 23815038.2852 | 237.1374 | 0.036924 | 211464.3587 | 644969.9368 | 4310.987 | 13148.5845
1 | 1600 | 707 | 0.05 | 15 | 15 | 7 | 3.1623e-13 | 5spot_SharedNeighbor | CO2 | Porous | Wet | R600a | MinimizeLCOE_Brownfield | IgnoreSilica | 2019 | 2.196 | 0.31208 | 0.013117 | 4 | 153474.1971 | 458563.5552 | 3128.7791 | 9348.4383 | 58.4589 | 4.2474 | 185.9571 | 166533.7087 | 0 | 170132.2276 | 0 | 0 | 0 | 64426.3324 | 156425.9848 | 406988.325 | 277777.8946 | 1242284.4729 | 961560.8286 | 5848359.5185 | 5848359.5185 | 6843374.6835 | 3315138.9113 | 0 | 8052204.8201 | 24059077.9334 | 316.2278 | 0.052466 | 153474.1971 | 458563.5552 | 3128.7791 | 9348.4383
1 | 1600 | 707 | 0.05 | 15 | 15 | 7 | 4.217e-13 | 5spot_SharedNeighbor | CO2 | Porous | Wet | R600a | MinimizeLCOE_Brownfield | IgnoreSilica | 2019 | 2.9009 | 0.42699 | 0.018421 | 4 | 113309.1066 | 330547.2535 | 2309.9594 | 6738.6529 | 59.6816 | 4.2817 | 44.5811 | 206569.8655 | 0 | 213385.3097 | 0 | 0 | 0 | 76967.1287 | 193799.6985 | 504227.0618 | 344145.3305 | 1539094.3947 | 961560.8286 | 5848359.5185 | 5848359.5185 | 6843374.6835 | 3315138.9113 | 0 | 8349014.7418 | 24355887.8551 | 421.6965 | 0.073684 | 113309.1066 | 330547.2535 | 2309.9594 | 6738.6529
1 | 1600 | 707 | 0.05 | 15 | 15 | 7 | 5.6234e-13 | 5spot_SharedNeighbor | CO2 | Porous | Wet | R600a | MinimizeLCOE_Brownfield | IgnoreSilica | 2019 | 3.783 | 0.57198 | 0.025481 | 4 | 85215.1564 | 242261.4933 | 1737.2262 | 4938.8282 | 60.6307 | 4.3066 | 45.9424 | 252635.1298 | 0 | 263874.1234 | 0 | 0 | 0 | 89057.5305 | 236171.0457 | 614468.6155 | 419387.4561 | 1875593.9011 | 961560.8286 | 5848359.5185 | 5848359.5185 | 6843374.6835 | 3315138.9113 | 0 | 8685514.2482 | 24692387.3616 | 562.3413 | 0.10192 | 85215.1564 | 242261.4933 | 1737.2262 | 4938.8282
1 | 1600 | 707 | 0.05 | 15 | 15 | 7 | 7.4989e-13 | 5spot_SharedNeighbor | CO2 | Porous | Wet | R600a | MinimizeLCOE_Brownfield | IgnoreSilica | 2019 | 4.9077 | 0.75764 | 0.034821 | 4 | 65198.1924 | 180120.2774 | 1329.1533 | 3671.9955 | 61.3817 | 4.3252 | 52.4369 | 306796.1315 | 0 | 324962.7767 | 0 | 0 | 0 | 101530.0297 | 285982.6858 | 744068.2853 | 507841.8938 | 2271181.8028 | 961560.8286 | 5848359.5185 | 5848359.5185 | 6843374.6835 | 3315138.9113 | 0 | 9081102.15 | 25087975.2633 | 749.8942 | 0.13928 | 65198.1924 | 180120.2774 | 1329.1533 | 3671.9955
1 | 1600 | 707 | 0.05 | 15 | 15 | 7 | 1e-12 | 5spot_SharedNeighbor | CO2 | Porous | Wet | R600a | MinimizeLCOE_Brownfield | IgnoreSilica | 2019 | 6.3304 | 0.99326 | 0.047096 | 4 | 50652.2927 | 135621.6022 | 1032.6155 | 2764.8298 | 61.969 | 4.3388 | 45.3852 | 370095.7986 | 0 | 398358.999 | 0 | 0 | 0 | 113671.8531 | 344029.3938 | 895093.9125 | 610919.9876 | 2732169.9447 | 961560.8286 | 5848359.5185 | 5848359.5185 | 6843374.6835 | 3315138.9113 | 0 | 9542090.2918 | 25548963.4051 | 1000 | 0.18838 | 50652.2927 | 135621.6022 | 1032.6155 | 2764.8298
1 | 1600 | 707 | 0.05 | 15 | 15 | 7 | 1.3335e-12 | 5spot_SharedNeighbor | CO2 | Porous | Wet | R600a | MinimizeLCOE_Brownfield | IgnoreSilica | 2019 | 8.1527 | 1.2956 | 0.063211 | 4 | 39905.5909 | 103212.6304 | 813.5294 | 2104.1291 | 62.4313 | 4.3485 | 57.5509 | 445131.5671 | 0 | 487723.129 | 0 | 0 | 0 | 126151.819 | 413012.5409 | 1074573.9109 | 733418.7745 | 3280011.7414 | 961560.8286 | 5848359.5185 | 5848359.5185 | 6843374.6835 | 3315138.9113 | 0 | 10089932.0886 | 26096805.2019 | 1333.5214 | 0.25285 | 39905.5909 | 103212.6304 | 813.5294 | 2104.1291
1 | 1600 | 707 | 0.05 | 15 | 15 | 7 | 1.7783e-12 | 5spot_SharedNeighbor | CO2 | Porous | Wet | R600a | MinimizeLCOE_Brownfield | IgnoreSilica | 2019 | 10.4307 | 1.6744 | 0.084137 | 4 | 31853.6692 | 79415.6882 | 649.3801 | 1618.9962 | 62.7825 | 4.3545 | 52.9792 | 532066.947 | 0 | 593994.6913 | 0 | 0 | 0 | 136459.6902 | 492383.3181 | 1281080.392 | 874363.6911 | 3910348.7296 | 961560.8286 | 5848359.5185 | 5848359.5185 | 6843374.6835 | 3315138.9113 | 0 | 10720269.0767 | 26727142.19 | 1778.2794 | 0.33655 | 31853.6692 | 79415.6882 | 649.3801 | 1618.9962
1 | 1600 | 707 | 0.05 | 15 | 15 | 7 | 2.3714e-12 | 5spot_SharedNeighbor | CO2 | Porous | Wet | R600a | MinimizeLCOE_Brownfield | IgnoreSilica | 2019 | 13.254 | 2.1451 | 0.11107 | 4 | 25746.0185 | 61774.133 | 524.8674 | 1259.3493 | 63.0432 | 4.3571 | 49.3247 | 632135.532 | 0 | 719464.0903 | 0 | 0 | 0 | 142865.2975 | 582841.3187 | 1516433.5542 | 1034997.0603 | 4628736.853 | 961560.8286 | 5848359.5185 | 5848359.5185 | 6843374.6835 | 3315138.9113 | 0 | 11438657.2002 | 27445530.3135 | 2371.3737 | 0.44429 | 25746.0185 | 61774.133 | 524.8674 | 1259.3493
1 | 1600 | 707 | 0.05 | 15 | 15 | 7 | 3.1623e-12 | 5spot_SharedNeighbor | CO2 | Porous | Wet | R600a | MinimizeLCOE_Brownfield | IgnoreSilica | 2019 | 16.7519 | 2.7295 | 0.14552 | 4 | 21059.4543 | 48559.0763 | 429.3255 | 989.9425 | 63.2286 | 4.3554 | 40.4223 | 747434.3871 | 0 | 867728.1155 | 0 | 0 | 0 | 143907.1946 | 686037.1819 | 1784928.0218 | 1218250.0515 | 5448284.9525 | 961560.8286 | 5848359.5185 | 5848359.5185 | 6843374.6835 | 3315138.9113 | 0 | 12258205.2996 | 28265078.4129 | 3162.2777 | 0.58208 | 21059.4543 | 48559.0763 | 429.3255 | 989.9425
1 | 1600 | 707 | 0.05 | 15 | 15 | 7 | 4.217e-12 | 5spot_SharedNeighbor | CO2 | Porous | Wet | R600a | MinimizeLCOE_Brownfield | IgnoreSilica | 2019 | 20.8936 | 3.4236 | 0.18839 | 4 | 17430.8732 | 38673.0505 | 355.3519 | 788.4024 | 63.3428 | 4.35 | 40.606 | 874679.0711 | 0 | 1035481.3432 | 0 | 0 | 0 | 131963.2982 | 796428.2479 | 2072142.9311 | 1414280.1288 | 6324975.0203 | 961560.8286 | 5848359.5185 | 5848359.5185 | 6843374.6835 | 3315138.9113 | 0 | 13134895.3674 | 29141768.4808 | 4216.965 | 0.75354 | 17430.8732 | 38673.0505 | 355.3519 | 788.4024
1 | 1600 | 707 | 0.05 | 15 | 15 | 7 | 5.6234e-12 | 5spot_SharedNeighbor | CO2 | Porous | Wet | R600a | MinimizeLCOE_Brownfield | IgnoreSilica | 2019 | 23.2292 | 3.8322 | 0.22702 | 4 | 14559.4138 | 32186.4516 | 296.8133 | 656.1644 | 63.3759 | 4.3457 | 46.7539 | 942896.0597 | 0 | 1127094.3344 | 0 | 0 | 0 | 0 | 807296.2537 | 2100419.2529 | 1433579.2994 | 6411285.2002 | 961560.8286 | 5848359.5185 | 5848359.5185 | 6843374.6835 | 3315138.9113 | 0 | 13221205.5474 | 29228078.6607 | 5623.4133 | 0.90809 | 14559.4138 | 32186.4516 | 296.8133 | 656.1644
1 | 1600 | 707 | 0.05 | 15 | 15 | 7 | 7.4989e-12 | 5spot_SharedNeighbor | CO2 | Porous | Wet | R600a | MinimizeLCOE_Brownfield | IgnoreSilica | 2019 | 30.8586 | 5.1049 | 0.30091 | 4 | 12261.2269 | 25560.0084 | 249.9617 | 521.0753 | 63.3847 | 4.3242 | 53.4415 | 1151581.632 | 0 | 1414600.2566 | 0 | 0 | 0 | 0 | 1000810.9365 | 2603904.7623 | 1777218.5052 | 7948116.0926 | 961560.8286 | 5848359.5185 | 5848359.5185 | 6843374.6835 | 3315138.9113 | 0 | 14758036.4397 | 30764909.553 | 7498.9421 | 1.2036 | 12261.2269 | 25560.0084 | 249.9617 | 521.0753
1 | 1600 | 707 | 0.05 | 15 | 15 | 7 | 1e-11 | 5spot_SharedNeighbor | CO2 | Porous | Wet | R600a | MinimizeLCOE_Brownfield | IgnoreSilica | 2019 | 40.8639 | 6.7744 | 0.39532 | 4 | 10516.7826 | 20639.5521 | 214.3988 | 420.7652 | 63.2447 | 4.2826 | 46.5355 | 1399607.2103 | 0 | 1770942.1873 | 0 | 0 | 0 | 0 | 1236514.2651 | 3217156.4738 | 2195775.3993 | 9819995.5358 | 961560.8286 | 5848359.5185 | 5848359.5185 | 6843374.6835 | 3315138.9113 | 0 | 16629915.8829 | 32636788.9962 | 10000 | 1.5813 | 10516.7826 | 20639.5521 | 214.3988 | 420.7652
1 | 1600 | 707 | 0.05 | 15 | 15 | 7 | 1.3335e-11 | 5spot_SharedNeighbor | CO2 | Porous | Wet | R600a | MinimizeLCOE_Brownfield | IgnoreSilica | 2019 | 53.7869 | 8.9293 | 0.51155 | 4 | 9220.5682 | 17043.368 | 187.9738 | 347.4521 | 62.8777 | 4.209 | 60.087 | 1686470.5533 | 0 | 2206346.3803 | 0 | 0 | 0 | 0 | 1518198.6041 | 3950041.3425 | 2695984.3815 | 12057041.2618 | 961560.8286 | 5848359.5185 | 5848359.5185 | 6843374.6835 | 3315138.9113 | 0 | 18866961.6089 | 34873834.7222 | 13335.2143 | 2.0462 | 9220.5682 | 17043.368 | 187.9738 | 347.4521
1 | 1600 | 707 | 0.05 | 15 | 15 | 7 | 1.7783e-11 | 5spot_SharedNeighbor | CO2 | Porous | Wet | R600a | MinimizeLCOE_Brownfield | IgnoreSilica | 2019 | 70.1212 | 11.6453 | 0.64549 | 4 | 8312.6966 | 14512.1691 | 169.4656 | 295.8502 | 62.1382 | 4.0833 | 48.7232 | 2003248.2103 | 0 | 2727795.1155 | 0 | 0 | 0 | 0 | 1845106.8971 | 4800589.6627 | 3276501.087 | 14653240.9725 | 961560.8286 | 5848359.5185 | 5848359.5185 | 6843374.6835 | 3315138.9113 | 0 | 21463161.3197 | 37470034.433 | 17782.7941 | 2.582 | 8312.6966 | 14512.1691 | 169.4656 | 295.8502
1 | 1600 | 707 | 0.05 | 15 | 15 | 7 | 2.3714e-11 | 5spot_SharedNeighbor | CO2 | Porous | Wet | R600a | MinimizeLCOE_Brownfield | IgnoreSilica | 2019 | 90.0823 | 14.9423 | 0.78204 | 4 | 7779.8744 | 12896.9141 | 158.6033 | 262.921 | 60.8209 | 3.8789 | 49.0013 | 2325722.3211 | 0 | 3333065.6944 | 0 | 0 | 0 | 0 | 2206927.326 | 5741972.1993 | 3919014.0118 | 17526701.5526 | 961560.8286 | 5848359.5185 | 5848359.5185 | 6843374.6835 | 3315138.9113 | 0 | 24336621.8997 | 40343495.013 | 23713.7371 | 3.1282 | 7779.8744 | 12896.9141 | 158.6033 | 262.921
1 | 1600 | 707 | 0.05 | 15 | 15 | 7 | 3.1623e-11 | 5spot_SharedNeighbor | CO2 | Porous | Wet | R600a | MinimizeLCOE_Brownfield | IgnoreSilica | 2019 | 107.3413 | 17.7671 | 0.86825 | 4 | 7651.5729 | 12260.5392 | 155.9877 | 249.9477 | 59.3081 | 3.6554 | 67.9341 | 2546272.7108 | 0 | 3834825.9991 | 0 | 0 | 0 | 0 | 2488628.4969 | 6474900.8609 | 4419252.8835 | 19763880.9511 | 961560.8286 | 5848359.5185 | 5848359.5185 | 6843374.6835 | 3315138.9113 | 0 | 26573801.2983 | 42580674.4116 | 31622.7766 | 3.473 | 7651.5729 | 12260.5392 | 155.9877 | 249.9477
1 | 1600 | 707 | 0.05 | 15 | 15 | 7 | 4.217e-11 | 5spot_SharedNeighbor | CO2 | Porous | Wet | R600a | MinimizeLCOE_Brownfield | IgnoreSilica | 2019 | 107.2117 | 17.7421 | 0.86727 | 4 | 7654.9698 | 12269.1416 | 156.0569 | 250.123 | 59.3035 | 3.6565 | 72.3368 | 2544101.5065 | 0 | 3831122.6696 | 0 | 0 | 0 | 0 | 2486337.4287 | 6468939.9715 | 4415184.4539 | 19745686.0302 | 961560.8286 | 5848359.5185 | 5848359.5185 | 6843374.6835 | 3315138.9113 | 0 | 26555606.3773 | 42562479.4906 | 42169.6503 | 3.4691 | 7654.9698 | 12269.1416 | 156.0569 | 250.123
1 | 1600 | 707 | 0.05 | 15 | 15 | 7 | 5.6234e-11 | 5spot_SharedNeighbor | CO2 | Porous | Wet | R600a | MinimizeLCOE_Brownfield | IgnoreSilica | 2019 | 107.0996 | 17.7209 | 0.86645 | 4 | 7657.6686 | 12276.1768 | 156.1119 | 250.2665 | 59.3007 | 3.6575 | 72.0912 | 2542274.8809 | 0 | 3827918.8907 | 0 | 0 | 0 | 0 | 2484375.5709 | 6463835.62 | 4411700.6292 | 19730105.5917 | 961560.8286 | 5848359.5185 | 5848359.5185 | 6843374.6835 | 3315138.9113 | 0 | 26540025.9388 | 42546899.0522 | 56234.1325 | 3.4658 | 7657.6686 | 12276.1768 | 156.1119 | 250.2665
1 | 1600 | 707 | 0.05 | 15 | 15 | 7 | 7.4989e-11 | 5spot_SharedNeighbor | CO2 | Porous | Wet | R600a | MinimizeLCOE_Brownfield | IgnoreSilica | 2019 | 107.0265 | 17.7066 | 0.86587 | 4 | 7659.791 | 12281.3917 | 156.1552 | 250.3728 | 59.2971 | 3.6581 | 74.4497 | 2541006.7398 | 0 | 3825826.8055 | 0 | 0 | 0 | 0 | 2483065.0827 | 6460425.9985 | 4409373.4924 | 19719698.119 | 961560.8286 | 5848359.5185 | 5848359.5185 | 6843374.6835 | 3315138.9113 | 0 | 26529618.4662 | 42536491.5795 | 74989.4209 | 3.4635 | 7659.791 | 12281.3917 | 156.1552 | 250.3728
1 | 1600 | 707 | 0.05 | 15 | 15 | 7 | 1e-10 | 5spot_SharedNeighbor | CO2 | Porous | Wet | R600a | MinimizeLCOE_Brownfield | IgnoreSilica | 2019 | 106.9681 | 17.6953 | 0.86542 | 4 | 7661.4444 | 12285.4845 | 156.1889 | 250.4562 | 59.2945 | 3.6585 | 69.5598 | 2540004.348 | 0 | 3824158.2288 | 0 | 0 | 0 | 0 | 2482023.405 | 6457715.7667 | 4407523.7036 | 19711425.4522 | 961560.8286 | 5848359.5185 | 5848359.5185 | 6843374.6835 | 3315138.9113 | 0 | 26521345.7993 | 42528218.9126 | 100000 | 3.4617 | 7661.4444 | 12285.4845 | 156.1889 | 250.4562
1 | 1600 | 707 | 0.05 | 15 | 15 | 7 | 1.3335e-10 | 5spot_SharedNeighbor | CO2 | Porous | Wet | R600a | MinimizeLCOE_Brownfield | IgnoreSilica | 2019 | 106.9144 | 17.6852 | 0.86503 | 4 | 7662.7217 | 12288.8332 | 156.2149 | 250.5245 | 59.2934 | 3.659 | 74.7064 | 2539133.6116 | 0 | 3822621.9179 | 0 | 0 | 0 | 0 | 2481084.6565 | 6455273.3357 | 4405856.6942 | 19703970.2159 | 961560.8286 | 5848359.5185 | 5848359.5185 | 6843374.6835 | 3315138.9113 | 0 | 26513890.5631 | 42520763.6764 | 133352.1432 | 3.4601 | 7662.7217 | 12288.8332 | 156.2149 | 250.5245
1 | 1600 | 707 | 0.05 | 15 | 15 | 7 | 1.7783e-10 | 5spot_SharedNeighbor | CO2 | Porous | Wet | R600a | MinimizeLCOE_Brownfield | IgnoreSilica | 2019 | 106.8755 | 17.6778 | 0.86474 | 4 | 7663.7019 | 12291.3537 | 156.2349 | 250.5759 | 59.2923 | 3.6593 | 71.0262 | 2538491.7219 | 0 | 3821509.3205 | 0 | 0 | 0 | 0 | 2480400.4065 | 6453493.0577 | 4404641.6179 | 19698536.1245 | 961560.8286 | 5848359.5185 | 5848359.5185 | 6843374.6835 | 3315138.9113 | 0 | 26508456.4717 | 42515329.585 | 177827.941 | 3.459 | 7663.7019 | 12291.3537 | 156.2349 | 250.5759
1 | 1600 | 707 | 0.05 | 15 | 15 | 7 | 2.3714e-10 | 5spot_SharedNeighbor | CO2 | Porous | Wet | R600a | MinimizeLCOE_Brownfield | IgnoreSilica | 2019 | 106.8561 | 17.6738 | 0.86456 | 4 | 7664.4501 | 12293.0574 | 156.2502 | 250.6106 | 59.2905 | 3.6594 | 70.67 | 2538116.6394 | 0 | 3820952.9915 | 0 | 0 | 0 | 0 | 2480037.156 | 6452547.9544 | 4403996.5655 | 19695651.3067 | 961560.8286 | 5848359.5185 | 5848359.5185 | 6843374.6835 | 3315138.9113 | 0 | 26505571.6539 | 42512444.7672 | 237137.3706 | 3.4582 | 7664.4501 | 12293.0574 | 156.2502 | 250.6106
1 | 1600 | 707 | 0.05 | 15 | 15 | 7 | 3.1623e-10 | 5spot_SharedNeighbor | CO2 | Porous | Wet | R600a | MinimizeLCOE_Brownfield | IgnoreSilica | 2019 | 106.8218 | 17.6676 | 0.86435 | 4 | 7665.0188 | 12294.7719 | 156.2618 | 250.6456 | 59.291 | 3.6598 | 75.8621 | 2537613.4637 | 0 | 3819972.7434 | 0 | 0 | 0 | 0 | 2479458.6208 | 6451042.7243 | 4402969.215 | 19691056.7672 | 961560.8286 | 5848359.5185 | 5848359.5185 | 6843374.6835 | 3315138.9113 | 0 | 26500977.1143 | 42507850.2276 | 316227.766 | 3.4574 | 7665.0188 | 12294.7719 | 156.2618 | 250.6456
1 | 1600 | 707 | 0.05 | 15 | 15 | 7 | 4.217e-10 | 5spot_SharedNeighbor | CO2 | Porous | Wet | R600a | MinimizeLCOE_Brownfield | IgnoreSilica | 2019 | 106.8024 | 17.664 | 0.86421 | 4 | 7665.4496 | 12295.9308 | 156.2706 | 250.6692 | 59.2908 | 3.66 | 74.0052 | 2537305.2394 | 0 | 3819416.3584 | 0 | 0 | 0 | 0 | 2479121.4232 | 6450165.4053 | 4402370.4268 | 19688378.8531 | 961560.8286 | 5848359.5185 | 5848359.5185 | 6843374.6835 | 3315138.9113 | 0 | 26498299.2002 | 42505172.3135 | 421696.5034 | 3.4568 | 7665.4496 | 12295.9308 | 156.2706 | 250.6692
1 | 1600 | 707 | 0.05 | 15 | 15 | 7 | 5.6234e-10 | 5spot_SharedNeighbor | CO2 | Porous | Wet | R600a | MinimizeLCOE_Brownfield | IgnoreSilica | 2019 | 106.7977 | 17.6629 | 0.86415 | 4 | 7665.7751 | 12296.5897 | 156.2772 | 250.6826 | 59.2896 | 3.66 | 76.6131 | 2537185.0888 | 0 | 3819283.8828 | 0 | 0 | 0 | 0 | 2479022.8989 | 6449909.0655 | 4402195.4696 | 19687596.4056 | 961560.8286 | 5848359.5185 | 5848359.5185 | 6843374.6835 | 3315138.9113 | 0 | 26497516.7528 | 42504389.8661 | 562341.3252 | 3.4566 | 7665.7751 | 12296.5897 | 156.2772 | 250.6826
1 | 1600 | 707 | 0.05 | 15 | 15 | 7 | 7.4989e-10 | 5spot_SharedNeighbor | CO2 | Porous | Wet | R600a | MinimizeLCOE_Brownfield | IgnoreSilica | 2019 | 106.7829 | 17.6603 | 0.86406 | 4 | 7666.0207 | 12297.3309 | 156.2822 | 250.6977 | 59.2898 | 3.6601 | 73.5401 | 2536967.6515 | 0 | 3818859.9531 | 0 | 0 | 0 | 0 | 2478772.7658 | 6449258.2704 | 4401751.2886 | 19685609.9294 | 961560.8286 | 5848359.5185 | 5848359.5185 | 6843374.6835 | 3315138.9113 | 0 | 26495530.2765 | 42502403.3898 | 749894.2093 | 3.4562 | 7666.0207 | 12297.3309 | 156.2822 | 250.6977
1 | 1600 | 707 | 0.05 | 15 | 15 | 7 | 1e-09 | 5spot_SharedNeighbor | CO2 | Porous | Wet | R600a | MinimizeLCOE_Brownfield | IgnoreSilica | 2019 | 106.7855 | 17.6605 | 0.86404 | 4 | 7666.2056 | 12297.5925 | 156.286 | 250.7031 | 59.2887 | 3.66 | 61.7193 | 2536958.0126 | 0 | 3818934.394 | 0 | 0 | 0 | 0 | 2478798.0386 | 6449324.025 | 4401796.1674 | 19685810.6377 | 961560.8286 | 5848359.5185 | 5848359.5185 | 6843374.6835 | 3315138.9113 | 0 | 26495730.9848 | 42502604.0981 | 1000000 | 3.4562 | 7666.2056 | 12297.5925 | 156.286 | 250.7031
1 | 1600 | 707 | 0.05 | 15 | 15 | 7 | 1.3335e-09 | 5spot_SharedNeighbor | CO2 | Porous | Wet | R600a | MinimizeLCOE_Brownfield | IgnoreSilica | 2019 | 106.7661 | 17.6572 | 0.86395 | 4 | 7666.3448 | 12298.2507 | 156.2888 | 250.7165 | 59.2899 | 3.6603 | 60.0553 | 2536711.0482 | 0 | 3818377.9712 | 0 | 0 | 0 | 0 | 2478484.7176 | 6448508.828 | 4401239.7787 | 19683322.3436 | 961560.8286 | 5848359.5185 | 5848359.5185 | 6843374.6835 | 3315138.9113 | 0 | 26493242.6908 | 42500115.8041 | 1333521.4322 | 3.4558 | 7666.3448 | 12298.2507 | 156.2888 | 250.7165
1 | 1600 | 707 | 0.05 | 15 | 15 | 7 | 1.7783e-09 | 5spot_SharedNeighbor | CO2 | Porous | Wet | R600a | MinimizeLCOE_Brownfield | IgnoreSilica | 2019 | 106.7707 | 17.6578 | 0.86395 | 4 | 7666.4493 | 12298.3305 | 156.2909 | 250.7181 | 59.2889 | 3.6602 | 69.7979 | 2536740.9875 | 0 | 3818510.4547 | 0 | 0 | 0 | 0 | 2478548.0624 | 6448673.6383 | 4401352.2651 | 19683825.408 | 961560.8286 | 5848359.5185 | 5848359.5185 | 6843374.6835 | 3315138.9113 | 0 | 26493745.7552 | 42500618.8685 | 1778279.41 | 3.4558 | 7666.4493 | 12298.3305 | 156.2909 | 250.7181
1 | 1600 | 707 | 0.05 | 15 | 15 | 7 | 2.3714e-09 | 5spot_SharedNeighbor | CO2 | Porous | Wet | R600a | MinimizeLCOE_Brownfield | IgnoreSilica | 2019 | 106.7707 | 17.6577 | 0.86394 | 4 | 7666.5279 | 12298.4655 | 156.2925 | 250.7209 | 59.2885 | 3.6602 | 70.0607 | 2536724.5177 | 0 | 3818510.4547 | 0 | 0 | 0 | 0 | 2478541.6392 | 6448656.9265 | 4401340.859 | 19683774.3971 | 961560.8286 | 5848359.5185 | 5848359.5185 | 6843374.6835 | 3315138.9113 | 0 | 26493694.7443 | 42500567.8576 | 2371373.7057 | 3.4558 | 7666.5279 | 12298.4655 | 156.2925 | 250.7209
1 | 1600 | 707 | 0.05 | 15 | 15 | 7 | 3.1623e-09 | 5spot_SharedNeighbor | CO2 | Porous | Wet | R600a | MinimizeLCOE_Brownfield | IgnoreSilica | 2019 | 106.7707 | 17.6577 | 0.86393 | 4 | 7666.587 | 12298.5669 | 156.2937 | 250.7229 | 59.2882 | 3.6601 | 70.0301 | 2536712.1498 | 0 | 3818510.4547 | 0 | 0 | 0 | 0 | 2478536.8157 | 6448644.3768 | 4401332.2935 | 19683736.0905 | 961560.8286 | 5848359.5185 | 5848359.5185 | 6843374.6835 | 3315138.9113 | 0 | 26493656.4377 | 42500529.551 | 3162277.6602 | 3.4557 | 7666.587 | 12298.5669 | 156.2937 | 250.7229
1 | 1600 | 707 | 0.05 | 15 | 15 | 7 | 4.217e-09 | 5spot_SharedNeighbor | CO2 | Porous | Wet | R600a | MinimizeLCOE_Brownfield | IgnoreSilica | 2019 | 106.7707 | 17.6576 | 0.86393 | 4 | 7666.6313 | 12298.643 | 156.2946 | 250.7245 | 59.288 | 3.6601 | 70.3019 | 2536702.8654 | 0 | 3818510.4547 | 0 | 0 | 0 | 0 | 2478533.1948 | 6448634.9559 | 4401325.8636 | 19683707.3343 | 961560.8286 | 5848359.5185 | 5848359.5185 | 6843374.6835 | 3315138.9113 | 0 | 26493627.6814 | 42500500.7947 | 4216965.0343 | 3.4557 | 7666.6313 | 12298.643 | 156.2946 | 250.7245
1 | 1600 | 707 | 0.05 | 15 | 15 | 7 | 5.6234e-09 | 5spot_SharedNeighbor | CO2 | Porous | Wet | R600a | MinimizeLCOE_Brownfield | IgnoreSilica | 2019 | 106.7707 | 17.6576 | 0.86392 | 4 | 7666.6645 | 12298.7001 | 156.2953 | 250.7256 | 59.2878 | 3.6601 | 69.1027 | 2536695.8975 | 0 | 3818510.4547 | 0 | 0 | 0 | 0 | 2478530.4774 | 6448627.8856 | 4401321.038 | 19683685.7531 | 961560.8286 | 5848359.5185 | 5848359.5185 | 6843374.6835 | 3315138.9113 | 0 | 26493606.1002 | 42500479.2135 | 5623413.2519 | 3.4557 | 7666.6645 | 12298.7001 | 156.2953 | 250.7256
1 | 1600 | 707 | 0.05 | 15 | 15 | 7 | 7.4989e-09 | 5spot_SharedNeighbor | CO2 | Porous | Wet | R600a | MinimizeLCOE_Brownfield | IgnoreSilica | 2019 | 106.7707 | 17.6576 | 0.86392 | 4 | 7666.6895 | 12298.743 | 156.2958 | 250.7265 | 59.2877 | 3.6601 | 68.9558 | 2536690.6693 | 0 | 3818510.4547 | 0 | 0 | 0 | 0 | 2478528.4383 | 6448622.5805 | 4401317.4171 | 19683669.5598 | 961560.8286 | 5848359.5185 | 5848359.5185 | 6843374.6835 | 3315138.9113 | 0 | 26493589.907 | 42500463.0203 | 7498942.0933 | 3.4557 | 7666.6895 | 12298.743 | 156.2958 | 250.7265
1 | 1600 | 707 | 0.05 | 15 | 15 | 7 | 1e-08 | 5spot_SharedNeighbor | CO2 | Porous | Wet | R600a | MinimizeLCOE_Brownfield | IgnoreSilica | 2019 | 106.7707 | 17.6575 | 0.86392 | 4 | 7666.7082 | 12298.7751 | 156.2962 | 250.7272 | 59.2876 | 3.6601 | 69.6008 | 2536686.7469 | 0 | 3818510.4547 | 0 | 0 | 0 | 0 | 2478526.9086 | 6448618.6004 | 4401314.7006 | 19683657.4112 | 961560.8286 | 5848359.5185 | 5848359.5185 | 6843374.6835 | 3315138.9113 | 0 | 26493577.7584 | 42500450.8717 | 10000000 | 3.4557 | 7666.7082 | 12298.7751 | 156.2962 | 250.7272
1 | 1700 | 707 | 0.05 | 15 | 15 | 7 | 1e-13 | 5spot_SharedNeighbor | CO2 | Porous | Wet | R600a | MinimizeLCOE_Brownfield | IgnoreSilica | 2019 | 0.76734 | 0.079135 | 0.003044 | 4 | 633755.4841 | 2004316.1531 | 12919.9628 | 40860.6958 | 53.4175 | 4.4164 | 38.8385 | 72428.9085 | 0 | 63063.0391 | 0 | 0 | 0 | 38614.9828 | 67901.7028 | 176666.3022 | 120578.3814 | 539253.3169 | 961560.8286 | 6215678.3853 | 6215678.3853 | 7036927.9594 | 3435093.2969 | 0 | 7716492.5308 | 24404192.1725 | 100 | 0.012176 | 633755.4841 | 2004316.1531 | 12919.9628 | 40860.6958
1 | 1700 | 707 | 0.05 | 15 | 15 | 7 | 1.3335e-13 | 5spot_SharedNeighbor | CO2 | Porous | Wet | R600a | MinimizeLCOE_Brownfield | IgnoreSilica | 2019 | 1.0291 | 0.1195 | 0.0048048 | 4 | 409841.156 | 1278120.3009 | 8355.1663 | 26056.2111 | 55.9988 | 4.5301 | 81.5535 | 94085.9742 | 0 | 84384.1097 | 0 | 0 | 0 | 47411.4992 | 88093.8174 | 229202.0424 | 156435.1035 | 699612.5464 | 961560.8286 | 6215678.3853 | 6215678.3853 | 7036927.9594 | 3435093.2969 | 0 | 7876851.7603 | 24564551.402 | 133.3521 | 0.019219 | 409841.156 | 1278120.3009 | 8355.1663 | 26056.2111
1 | 1700 | 707 | 0.05 | 15 | 15 | 7 | 1.7783e-13 | 5spot_SharedNeighbor | CO2 | Porous | Wet | R600a | MinimizeLCOE_Brownfield | IgnoreSilica | 2019 | 1.3597 | 0.17213 | 0.00725 | 4 | 278028.5034 | 853469.989 | 5667.9871 | 17399.1401 | 58.1978 | 4.614 | 112.4054 | 119334.8926 | 0 | 109883.2466 | 0 | 0 | 0 | 56692.3876 | 111505.1055 | 290113.4116 | 198008.3646 | 885537.4086 | 961560.8286 | 6215678.3853 | 6215678.3853 | 7036927.9594 | 3435093.2969 | 0 | 8062776.6225 | 24750476.2642 | 177.8279 | 0.029 | 278028.5034 | 853469.989 | 5667.9871 | 17399.1401
1 | 1700 | 707 | 0.05 | 15 | 15 | 7 | 2.3714e-13 | 5spot_SharedNeighbor | CO2 | Porous | Wet | R600a | MinimizeLCOE_Brownfield | IgnoreSilica | 2019 | 1.807 | 0.24423 | 0.01061 | 4 | 195525.902 | 588721.4064 | 3986.06 | 12001.8822 | 60.1495 | 4.6802 | 156.1457 | 150773.3881 | 0 | 142494.7428 | 0 | 0 | 0 | 68704.1558 | 141169.1918 | 367293.2793 | 250685.2102 | 1121119.9679 | 961560.8286 | 6215678.3853 | 6215678.3853 | 7036927.9594 | 3435093.2969 | 0 | 8298359.1819 | 24986058.8236 | 237.1374 | 0.042441 | 195525.902 | 588721.4064 | 3986.06 | 12001.8822
1 | 1700 | 707 | 0.05 | 15 | 15 | 7 | 3.1623e-13 | 5spot_SharedNeighbor | CO2 | Porous | Wet | R600a | MinimizeLCOE_Brownfield | IgnoreSilica | 2019 | 2.371 | 0.33668 | 0.015146 | 4 | 141459.6108 | 416908.2589 | 2883.8455 | 8499.2388 | 61.7275 | 4.7289 | 208.6474 | 187219.3721 | 0 | 181349.6136 | 0 | 0 | 0 | 81154.6403 | 175392.2141 | 456334.5633 | 311457.7162 | 1392908.1196 | 961560.8286 | 6215678.3853 | 6215678.3853 | 7036927.9594 | 3435093.2969 | 0 | 8570147.3335 | 25257846.9752 | 316.2278 | 0.060584 | 141459.6108 | 416908.2589 | 2883.8455 | 8499.2388
1 | 1700 | 707 | 0.05 | 15 | 15 | 7 | 4.217e-13 | 5spot_SharedNeighbor | CO2 | Porous | Wet | R600a | MinimizeLCOE_Brownfield | IgnoreSilica | 2019 | 3.1297 | 0.46159 | 0.021354 | 4 | 104193.2257 | 299565.1046 | 2124.1198 | 6107.0398 | 63.0634 | 4.7671 | 46.0957 | 232285.6895 | 0 | 226743.1231 | 0 | 0 | 0 | 97086.7118 | 216885.0545 | 564290.4226 | 385139.8084 | 1722430.8099 | 961560.8286 | 6215678.3853 | 6215678.3853 | 7036927.9594 | 3435093.2969 | 0 | 8899670.0238 | 25587369.6656 | 421.6965 | 0.085415 | 104193.2257 | 299565.1046 | 2124.1198 | 6107.0398
1 | 1700 | 707 | 0.05 | 15 | 15 | 7 | 5.6234e-13 | 5spot_SharedNeighbor | CO2 | Porous | Wet | R600a | MinimizeLCOE_Brownfield | IgnoreSilica | 2019 | 4.0823 | 0.61981 | 0.029608 | 4 | 78331.797 | 219235.8375 | 1596.8996 | 4469.4191 | 64.1042 | 4.795 | 58.0872 | 284330.1791 | 0 | 280448.1446 | 0 | 0 | 0 | 113189.0345 | 264407.2697 | 687933.4784 | 469528.7347 | 2099836.8411 | 961560.8286 | 6215678.3853 | 6215678.3853 | 7036927.9594 | 3435093.2969 | 0 | 9277076.0551 | 25964775.6968 | 562.3413 | 0.11843 | 78331.797 | 219235.8375 | 1596.8996 | 4469.4191
1 | 1700 | 707 | 0.05 | 15 | 15 | 7 | 7.4989e-13 | 5spot_SharedNeighbor | CO2 | Porous | Wet | R600a | MinimizeLCOE_Brownfield | IgnoreSilica | 2019 | 5.2903 | 0.82146 | 0.040515 | 4 | 59963.0858 | 162934.639 | 1222.4286 | 3321.643 | 64.9238 | 4.8157 | 61.8088 | 345199.7333 | 0 | 345079.5238 | 0 | 0 | 0 | 129948.7116 | 319888.9078 | 832285.3198 | 568051.8325 | 2540454.0288 | 961560.8286 | 6215678.3853 | 6215678.3853 | 7036927.9594 | 3435093.2969 | 0 | 9717693.2428 | 26405392.8845 | 749.8942 | 0.16206 | 59963.0858 | 162934.639 | 1222.4286 | 3321.643
1 | 1700 | 707 | 0.05 | 15 | 15 | 7 | 1e-12 | 5spot_SharedNeighbor | CO2 | Porous | Wet | R600a | MinimizeLCOE_Brownfield | IgnoreSilica | 2019 | 6.8297 | 1.0792 | 0.054871 | 4 | 46640.1983 | 122672.0405 | 950.8235 | 2500.8355 | 65.5695 | 4.8309 | 53.8808 | 416871.6475 | 0 | 423305.0569 | 0 | 0 | 0 | 147631.7036 | 385245.2792 | 1002329.1917 | 684110.2691 | 3059493.148 | 961560.8286 | 6215678.3853 | 6215678.3853 | 7036927.9594 | 3435093.2969 | 0 | 10236732.362 | 26924432.0037 | 1000 | 0.21948 | 46640.1983 | 122672.0405 | 950.8235 | 2500.8355
1 | 1700 | 707 | 0.05 | 15 | 15 | 7 | 1.3335e-12 | 5spot_SharedNeighbor | CO2 | Porous | Wet | R600a | MinimizeLCOE_Brownfield | IgnoreSilica | 2019 | 8.7787 | 1.4063 | 0.073654 | 4 | 36807.7599 | 93449.7371 | 750.376 | 1905.0993 | 66.0718 | 4.8416 | 47.7974 | 500870.4228 | 0 | 517461.6477 | 0 | 0 | 0 | 165606.8993 | 461736.1982 | 1201342.8727 | 819941.1957 | 3666959.2364 | 961560.8286 | 6215678.3853 | 6215678.3853 | 7036927.9594 | 3435093.2969 | 0 | 10844198.4504 | 27531898.0921 | 1333.5214 | 0.29462 | 36807.7599 | 93449.7371 | 750.376 | 1905.0993
1 | 1700 | 707 | 0.05 | 15 | 15 | 7 | 1.7783e-12 | 5spot_SharedNeighbor | CO2 | Porous | Wet | R600a | MinimizeLCOE_Brownfield | IgnoreSilica | 2019 | 11.242 | 1.8206 | 0.09811 | 4 | 29443.8371 | 71966.8656 | 600.2524 | 1467.1419 | 66.4579 | 4.8482 | 51.3643 | 599280.2604 | 0 | 630675.0383 | 0 | 0 | 0 | 183449.8383 | 551228.0034 | 1434182.1925 | 978858.8159 | 4377674.1489 | 961560.8286 | 6215678.3853 | 6215678.3853 | 7036927.9594 | 3435093.2969 | 0 | 11554913.3629 | 28242613.0046 | 1778.2794 | 0.39244 | 29443.8371 | 71966.8656 | 600.2524 | 1467.1419
1 | 1700 | 707 | 0.05 | 15 | 15 | 7 | 2.3714e-12 | 5spot_SharedNeighbor | CO2 | Porous | Wet | R600a | MinimizeLCOE_Brownfield | IgnoreSilica | 2019 | 14.3009 | 2.3363 | 0.12961 | 4 | 23858.2781 | 56047.7783 | 486.3833 | 1142.6098 | 66.7439 | 4.8508 | 59.4066 | 712750.5981 | 0 | 764580.6802 | 0 | 0 | 0 | 198793.4561 | 653688.6464 | 1700763.768 | 1160806.2189 | 5191383.3677 | 961560.8286 | 6215678.3853 | 6215678.3853 | 7036927.9594 | 3435093.2969 | 0 | 12368622.5816 | 29056322.2233 | 2371.3737 | 0.51842 | 23858.2781 | 56047.7783 | 486.3833 | 1142.6098
1 | 1700 | 707 | 0.05 | 15 | 15 | 7 | 3.1623e-12 | 5spot_SharedNeighbor | CO2 | Porous | Wet | R600a | MinimizeLCOE_Brownfield | IgnoreSilica | 2019 | 18.0944 | 2.9773 | 0.16988 | 4 | 19574.244 | 44132.5913 | 399.0474 | 899.7026 | 66.9463 | 4.8489 | 54.8174 | 843580.0407 | 0 | 922925.7393 | 0 | 0 | 0 | 210633.188 | 771084.1975 | 2006202.9108 | 1369274.71 | 6123700.7864 | 961560.8286 | 6215678.3853 | 6215678.3853 | 7036927.9594 | 3435093.2969 | 0 | 13300940.0003 | 29988639.642 | 3162.2777 | 0.67951 | 19574.244 | 44132.5913 | 399.0474 | 899.7026
1 | 1700 | 707 | 0.05 | 15 | 15 | 7 | 4.217e-12 | 5spot_SharedNeighbor | CO2 | Porous | Wet | R600a | MinimizeLCOE_Brownfield | IgnoreSilica | 2019 | 22.6887 | 3.7557 | 0.22049 | 4 | 16256.0577 | 35177.2598 | 331.4017 | 717.136 | 67.0706 | 4.8416 | 46.2145 | 991077.8296 | 0 | 1106063.2491 | 0 | 0 | 0 | 214557.1712 | 901562.3174 | 2345680.2141 | 1600974.945 | 7159915.7263 | 961560.8286 | 6215678.3853 | 6215678.3853 | 7036927.9594 | 3435093.2969 | 0 | 14337154.9403 | 31024854.582 | 4216.965 | 0.88196 | 16256.0577 | 35177.2598 | 331.4017 | 717.136
1 | 1700 | 707 | 0.05 | 15 | 15 | 7 | 5.6234e-12 | 5spot_SharedNeighbor | CO2 | Porous | Wet | R600a | MinimizeLCOE_Brownfield | IgnoreSilica | 2019 | 28.1332 | 4.6813 | 0.28283 | 4 | 13661.9764 | 28412.5976 | 278.5179 | 579.2292 | 67.1204 | 4.8272 | 52.6484 | 1153989.3971 | 0 | 1313736.3898 | 0 | 0 | 0 | 205239.98 | 1042456.6491 | 2712258.3637 | 1851172.0646 | 8278852.8444 | 961560.8286 | 6215678.3853 | 6215678.3853 | 7036927.9594 | 3435093.2969 | 0 | 15456092.0584 | 32143791.7001 | 5623.4133 | 1.1313 | 13661.9764 | 28412.5976 | 278.5179 | 579.2292
1 | 1700 | 707 | 0.05 | 15 | 15 | 7 | 7.4989e-12 | 5spot_SharedNeighbor | CO2 | Porous | Wet | R600a | MinimizeLCOE_Brownfield | IgnoreSilica | 2019 | 34.1649 | 5.7116 | 0.35609 | 4 | 11619.6145 | 23335.5557 | 236.8816 | 475.7269 | 67.0982 | 4.8065 | 59.894 | 1322670.4522 | 0 | 1534606.2206 | 0 | 0 | 0 | 169035.6099 | 1180261.7902 | 3070799.0732 | 2095883.466 | 9373256.612 | 961560.8286 | 6215678.3853 | 6215678.3853 | 7036927.9594 | 3435093.2969 | 0 | 16550495.826 | 33238195.4677 | 7498.9421 | 1.4244 | 11619.6145 | 23335.5557 | 236.8816 | 475.7269
1 | 1700 | 707 | 0.05 | 15 | 15 | 7 | 1e-11 | 5spot_SharedNeighbor | CO2 | Porous | Wet | R600a | MinimizeLCOE_Brownfield | IgnoreSilica | 2019 | 38.2936 | 6.4365 | 0.42313 | 4 | 9937.8827 | 19797.517 | 202.5972 | 403.5992 | 67.0482 | 4.7888 | 51.5176 | 1432118.0735 | 0 | 1681252.3988 | 0 | 0 | 0 | 0 | 1214214.4842 | 3159137.0183 | 2156175.9288 | 9642897.9036 | 961560.8286 | 6215678.3853 | 6215678.3853 | 7036927.9594 | 3435093.2969 | 0 | 16820137.1176 | 33507836.7593 | 10000 | 1.6925 | 9937.8827 | 19797.517 | 202.5972 | 403.5992
1 | 1700 | 707 | 0.05 | 15 | 15 | 7 | 1.3335e-11 | 5spot_SharedNeighbor | CO2 | Porous | Wet | R600a | MinimizeLCOE_Brownfield | IgnoreSilica | 2019 | 50.3982 | 8.4855 | 0.55029 | 4 | 8641.4633 | 16222.7937 | 176.1679 | 330.7236 | 66.7722 | 4.7239 | 50.7977 | 1729603.8882 | 0 | 2094422.4179 | 0 | 0 | 0 | 0 | 1491370.2594 | 3880239.4927 | 2648343.1847 | 11843979.2428 | 961560.8286 | 6215678.3853 | 6215678.3853 | 7036927.9594 | 3435093.2969 | 0 | 19021218.4568 | 35708918.0985 | 13335.2143 | 2.2012 | 8641.4633 | 16222.7937 | 176.1679 | 330.7236
1 | 1700 | 707 | 0.05 | 15 | 15 | 7 | 1.7783e-11 | 5spot_SharedNeighbor | CO2 | Porous | Wet | R600a | MinimizeLCOE_Brownfield | IgnoreSilica | 2019 | 65.736 | 11.0772 | 0.70088 | 4 | 7701.4366 | 13653.8081 | 157.0042 | 278.3513 | 66.1717 | 4.611 | 57.1552 | 2063362.9073 | 0 | 2590447.4464 | 0 | 0 | 0 | 0 | 1814986.0379 | 4722221.3659 | 3223013.1141 | 14414030.8716 | 961560.8286 | 6215678.3853 | 6215678.3853 | 7036927.9594 | 3435093.2969 | 0 | 21591270.0856 | 38278969.7273 | 17782.7941 | 2.8035 | 7701.4366 | 13653.8081 | 157.0042 | 278.3513
1 | 1700 | 707 | 0.05 | 15 | 15 | 7 | 2.3714e-11 | 5spot_SharedNeighbor | CO2 | Porous | Wet | R600a | MinimizeLCOE_Brownfield | IgnoreSilica | 2019 | 84.5058 | 14.2322 | 0.863 | 4 | 7085.5227 | 11919.7265 | 144.448 | 242.9997 | 65.068 | 4.4264 | 62.0678 | 2412839.5928 | 0 | 3166951.0509 | 0 | 0 | 0 | 0 | 2176118.351 | 5661813.5662 | 3864304.0975 | 17282026.6585 | 961560.8286 | 6215678.3853 | 6215678.3853 | 7036927.9594 | 3435093.2969 | 0 | 24459265.8724 | 41146965.5141 | 23713.7371 | 3.452 | 7085.5227 | 11919.7265 | 144.448 | 242.9997
1 | 1700 | 707 | 0.05 | 15 | 15 | 7 | 3.1623e-11 | 5spot_SharedNeighbor | CO2 | Porous | Wet | R600a | MinimizeLCOE_Brownfield | IgnoreSilica | 2019 | 106.3576 | 17.8697 | 1.0104 | 4 | 6792.6885 | 10921.6715 | 138.4781 | 222.653 | 63.2776 | 4.1474 | 59.4459 | 2739789.4901 | 0 | 3806685.6508 | 0 | 0 | 0 | 0 | 2553125.305 | 6642708.3255 | 4533784.9261 | 20276093.6975 | 961560.8286 | 6215678.3853 | 6215678.3853 | 7036927.9594 | 3435093.2969 | 0 | 27453332.9114 | 44141032.5531 | 31622.7766 | 4.0416 | 6792.6885 | 10921.6715 | 138.4781 | 222.653
1 | 1700 | 707 | 0.05 | 15 | 15 | 7 | 4.217e-11 | 5spot_SharedNeighbor | CO2 | Porous | Wet | R600a | MinimizeLCOE_Brownfield | IgnoreSilica | 2019 | 114.1862 | 19.1602 | 1.0493 | 4 | 6774.7733 | 10750.5381 | 138.1129 | 219.1643 | 62.4887 | 4.0291 | 69.2736 | 2834549.3426 | 0 | 4029239.9162 | 0 | 0 | 0 | 0 | 2676877.8109 | 6964686.9608 | 4753541.9608 | 21258895.9912 | 961560.8286 | 6215678.3853 | 6215678.3853 | 7036927.9594 | 3435093.2969 | 0 | 28436135.2052 | 45123834.8469 | 42169.6503 | 4.1974 | 6774.7733 | 10750.5381 | 138.1129 | 219.1643
1 | 1700 | 707 | 0.05 | 15 | 15 | 7 | 5.6234e-11 | 5spot_SharedNeighbor | CO2 | Porous | Wet | R600a | MinimizeLCOE_Brownfield | IgnoreSilica | 2019 | 114.0787 | 19.1389 | 1.0484 | 4 | 6777.2363 | 10756.5914 | 138.1631 | 219.2877 | 62.4841 | 4.03 | 68.6875 | 2832633.1084 | 0 | 4026207.0283 | 0 | 0 | 0 | 0 | 2674947.6533 | 6959665.0867 | 4750114.4285 | 21243567.3053 | 961560.8286 | 6215678.3853 | 6215678.3853 | 7036927.9594 | 3435093.2969 | 0 | 28420806.5192 | 45108506.1609 | 56234.1325 | 4.1936 | 6777.2363 | 10756.5914 | 138.1631 | 219.2877
1 | 1700 | 707 | 0.05 | 15 | 15 | 7 | 7.4989e-11 | 5spot_SharedNeighbor | CO2 | Porous | Wet | R600a | MinimizeLCOE_Brownfield | IgnoreSilica | 2019 | 113.9861 | 19.1209 | 1.0476 | 4 | 6779.1678 | 10761.4854 | 138.2025 | 219.3874 | 62.4814 | 4.031 | 70.4609 | 2831035.3111 | 0 | 4023592.0113 | 0 | 0 | 0 | 0 | 2673304.6557 | 6955390.344 | 4747196.8288 | 21230519.1509 | 961560.8286 | 6215678.3853 | 6215678.3853 | 7036927.9594 | 3435093.2969 | 0 | 28407758.3649 | 45095458.0066 | 74989.4209 | 4.1904 | 6779.1678 | 10761.4854 | 138.2025 | 219.3874
1 | 1700 | 707 | 0.05 | 15 | 15 | 7 | 1e-10 | 5spot_SharedNeighbor | CO2 | Porous | Wet | R600a | MinimizeLCOE_Brownfield | IgnoreSilica | 2019 | 113.9324 | 19.1099 | 1.0471 | 4 | 6780.669 | 10764.9758 | 138.2331 | 219.4586 | 62.4775 | 4.0314 | 73.8544 | 2830002.9848 | 0 | 4022075.1068 | 0 | 0 | 0 | 0 | 2672310.4557 | 6952803.6395 | 4745431.3498 | 21222623.5364 | 961560.8286 | 6215678.3853 | 6215678.3853 | 7036927.9594 | 3435093.2969 | 0 | 28399862.7504 | 45087562.3921 | 100000 | 4.1884 | 6780.669 | 10764.9758 | 138.2331 | 219.4586
1 | 1700 | 707 | 0.05 | 15 | 15 | 7 | 1.3335e-10 | 5spot_SharedNeighbor | CO2 | Porous | Wet | R600a | MinimizeLCOE_Brownfield | IgnoreSilica | 2019 | 113.8741 | 19.0986 | 1.0466 | 4 | 6781.8267 | 10767.9602 | 138.2567 | 219.5194 | 62.4762 | 4.0319 | 70.9 | 2829013.695 | 0 | 4020427.2725 | 0 | 0 | 0 | 0 | 2671281.9773 | 6950127.7497 | 4743605 | 21214455.6945 | 961560.8286 | 6215678.3853 | 6215678.3853 | 7036927.9594 | 3435093.2969 | 0 | 28391694.9085 | 45079394.5502 | 133352.1432 | 4.1864 | 6781.8267 | 10767.9602 | 138.2567 | 219.5194
1 | 1700 | 707 | 0.05 | 15 | 15 | 7 | 1.7783e-10 | 5spot_SharedNeighbor | CO2 | Porous | Wet | R600a | MinimizeLCOE_Brownfield | IgnoreSilica | 2019 | 113.8398 | 19.0917 | 1.0463 | 4 | 6782.7139 | 10770.0676 | 138.2748 | 219.5624 | 62.4742 | 4.0322 | 76.5679 | 2828375.312 | 0 | 4019459.4181 | 0 | 0 | 0 | 0 | 2670655.5447 | 6948497.9007 | 4742492.5945 | 21209480.7701 | 961560.8286 | 6215678.3853 | 6215678.3853 | 7036927.9594 | 3435093.2969 | 0 | 28386719.984 | 45074419.6257 | 177827.941 | 4.1852 | 6782.7139 | 10770.0676 | 138.2748 | 219.5624
1 | 1700 | 707 | 0.05 | 15 | 15 | 7 | 2.3714e-10 | 5spot_SharedNeighbor | CO2 | Porous | Wet | R600a | MinimizeLCOE_Brownfield | IgnoreSilica | 2019 | 113.8009 | 19.0843 | 1.046 | 4 | 6783.3904 | 10771.8952 | 138.2886 | 219.5997 | 62.474 | 4.0326 | 75.2947 | 2827742.6667 | 0 | 4018360.702 | 0 | 0 | 0 | 0 | 2669980.3138 | 6946741.0883 | 4741293.534 | 21204118.3049 | 961560.8286 | 6215678.3853 | 6215678.3853 | 7036927.9594 | 3435093.2969 | 0 | 28381357.5188 | 45069057.1605 | 237137.3706 | 4.1839 | 6783.3904 | 10771.8952 | 138.2886 | 219.5997
1 | 1700 | 707 | 0.05 | 15 | 15 | 7 | 3.1623e-10 | 5spot_SharedNeighbor | CO2 | Porous | Wet | R600a | MinimizeLCOE_Brownfield | IgnoreSilica | 2019 | 113.7887 | 19.0816 | 1.0458 | 4 | 6783.9042 | 10772.9842 | 138.2991 | 219.6219 | 62.472 | 4.0327 | 70.5829 | 2827460.4524 | 0 | 4018015.6249 | 0 | 0 | 0 | 0 | 2669735.6702 | 6946104.5757 | 4740859.1011 | 21202175.4242 | 961560.8286 | 6215678.3853 | 6215678.3853 | 7036927.9594 | 3435093.2969 | 0 | 28379414.6382 | 45067114.2799 | 316227.766 | 4.1833 | 6783.9042 | 10772.9842 | 138.2991 | 219.6219
1 | 1700 | 707 | 0.05 | 15 | 15 | 7 | 4.217e-10 | 5spot_SharedNeighbor | CO2 | Porous | Wet | R600a | MinimizeLCOE_Brownfield | IgnoreSilica | 2019 | 113.7692 | 19.0778 | 1.0457 | 4 | 6784.2932 | 10773.9849 | 138.307 | 219.6423 | 62.4716 | 4.0329 | 67.8491 | 2827130.1815 | 0 | 4017466.2269 | 0 | 0 | 0 | 0 | 2669392.5993 | 6945211.9756 | 4740249.8832 | 21199450.8665 | 961560.8286 | 6215678.3853 | 6215678.3853 | 7036927.9594 | 3435093.2969 | 0 | 28376690.0804 | 45064389.7222 | 421696.5034 | 4.1827 | 6784.2932 | 10773.9849 | 138.307 | 219.6423
1 | 1700 | 707 | 0.05 | 15 | 15 | 7 | 5.6234e-10 | 5spot_SharedNeighbor | CO2 | Porous | Wet | R600a | MinimizeLCOE_Brownfield | IgnoreSilica | 2019 | 113.7427 | 19.0731 | 1.0455 | 4 | 6784.587 | 10774.9452 | 138.313 | 219.6618 | 62.4725 | 4.0332 | 77.1299 | 2826745.5894 | 0 | 4016717.4112 | 0 | 0 | 0 | 0 | 2668950.5702 | 6944061.9067 | 4739464.9375 | 21195940.4151 | 961560.8286 | 6215678.3853 | 6215678.3853 | 7036927.9594 | 3435093.2969 | 0 | 28373179.6291 | 45060879.2708 | 562341.3252 | 4.182 | 6784.587 | 10774.9452 | 138.313 | 219.6618
1 | 1700 | 707 | 0.05 | 15 | 15 | 7 | 7.4989e-10 | 5spot_SharedNeighbor | CO2 | Porous | Wet | R600a | MinimizeLCOE_Brownfield | IgnoreSilica | 2019 | 113.7427 | 19.0728 | 1.0455 | 4 | 6784.8085 | 10775.3238 | 138.3175 | 219.6695 | 62.4711 | 4.0331 | 76.909 | 2826684.2243 | 0 | 4016717.4112 | 0 | 0 | 0 | 0 | 2668926.6379 | 6943999.6396 | 4739422.4389 | 21195750.3519 | 961560.8286 | 6215678.3853 | 6215678.3853 | 7036927.9594 | 3435093.2969 | 0 | 28372989.5658 | 45060689.2075 | 749894.2093 | 4.1818 | 6784.8085 | 10775.3238 | 138.3175 | 219.6695
1 | 1700 | 707 | 0.05 | 15 | 15 | 7 | 1e-09 | 5spot_SharedNeighbor | CO2 | Porous | Wet | R600a | MinimizeLCOE_Brownfield | IgnoreSilica | 2019 | 113.7233 | 19.0693 | 1.0453 | 4 | 6784.9754 | 10775.9451 | 138.3209 | 219.6822 | 62.4721 | 4.0334 | 75.9642 | 2826415.5736 | 0 | 4016167.9688 | 0 | 0 | 0 | 0 | 2668607.5815 | 6943169.5205 | 4738855.8656 | 21193216.51 | 961560.8286 | 6215678.3853 | 6215678.3853 | 7036927.9594 | 3435093.2969 | 0 | 28370455.724 | 45058155.3657 | 1000000 | 4.1814 | 6784.9754 | 10775.9451 | 138.3209 | 219.6822
1 | 1700 | 707 | 0.05 | 15 | 15 | 7 | 1.3335e-09 | 5spot_SharedNeighbor | CO2 | Porous | Wet | R600a | MinimizeLCOE_Brownfield | IgnoreSilica | 2019 | 113.7233 | 19.0692 | 1.0453 | 4 | 6785.1008 | 10776.1596 | 138.3235 | 219.6866 | 62.4713 | 4.0334 | 74.7259 | 2826380.8333 | 0 | 4016167.9688 | 0 | 0 | 0 | 0 | 2668594.0328 | 6943134.2695 | 4738831.8061 | 21193108.9104 | 961560.8286 | 6215678.3853 | 6215678.3853 | 7036927.9594 | 3435093.2969 | 0 | 28370348.1244 | 45058047.7661 | 1333521.4322 | 4.1813 | 6785.1008 | 10776.1596 | 138.3235 | 219.6866
1 | 1700 | 707 | 0.05 | 15 | 15 | 7 | 1.7783e-09 | 5spot_SharedNeighbor | CO2 | Porous | Wet | R600a | MinimizeLCOE_Brownfield | IgnoreSilica | 2019 | 113.7233 | 19.069 | 1.0453 | 4 | 6785.1952 | 10776.3207 | 138.3254 | 219.6899 | 62.4707 | 4.0333 | 74.8139 | 2826354.7198 | 0 | 4016167.9688 | 0 | 0 | 0 | 0 | 2668583.8485 | 6943107.7721 | 4738813.7211 | 21193028.0303 | 961560.8286 | 6215678.3853 | 6215678.3853 | 7036927.9594 | 3435093.2969 | 0 | 28370267.2443 | 45057966.886 | 1778279.41 | 4.1812 | 6785.1952 | 10776.3207 | 138.3254 | 219.6899
1 | 1700 | 707 | 0.05 | 15 | 15 | 7 | 2.3714e-09 | 5spot_SharedNeighbor | CO2 | Porous | Wet | R600a | MinimizeLCOE_Brownfield | IgnoreSilica | 2019 | 113.7233 | 19.0689 | 1.0453 | 4 | 6785.266 | 10776.4419 | 138.3268 | 219.6923 | 62.4703 | 4.0333 | 76.1443 | 2826335.1024 | 0 | 4016167.9688 | 0 | 0 | 0 | 0 | 2668576.1978 | 6943087.8664 | 4738800.135 | 21192967.2704 | 961560.8286 | 6215678.3853 | 6215678.3853 | 7036927.9594 | 3435093.2969 | 0 | 28370206.4844 | 45057906.1261 | 2371373.7057 | 4.1811 | 6785.266 | 10776.4419 | 138.3268 | 219.6923
1 | 1700 | 707 | 0.05 | 15 | 15 | 7 | 3.1623e-09 | 5spot_SharedNeighbor | CO2 | Porous | Wet | R600a | MinimizeLCOE_Brownfield | IgnoreSilica | 2019 | 113.7233 | 19.0688 | 1.0453 | 4 | 6785.3193 | 10776.5328 | 138.3279 | 219.6942 | 62.4699 | 4.0333 | 75.1213 | 2826320.3718 | 0 | 4016167.9688 | 0 | 0 | 0 | 0 | 2668570.4528 | 6943072.9192 | 4738789.9332 | 21192921.6459 | 961560.8286 | 6215678.3853 | 6215678.3853 | 7036927.9594 | 3435093.2969 | 0 | 28370160.8598 | 45057860.5016 | 3162277.6602 | 4.1811 | 6785.3193 | 10776.5328 | 138.3279 | 219.6942
1 | 1700 | 707 | 0.05 | 15 | 15 | 7 | 4.217e-09 | 5spot_SharedNeighbor | CO2 | Porous | Wet | R600a | MinimizeLCOE_Brownfield | IgnoreSilica | 2019 | 113.7233 | 19.0688 | 1.0453 | 4 | 6785.3592 | 10776.6011 | 138.3287 | 219.6956 | 62.4697 | 4.0333 | 75.6244 | 2826309.3143 | 0 | 4016167.9688 | 0 | 0 | 0 | 0 | 2668566.1404 | 6943061.6991 | 4738782.2753 | 21192887.3979 | 961560.8286 | 6215678.3853 | 6215678.3853 | 7036927.9594 | 3435093.2969 | 0 | 28370126.6118 | 45057826.2535 | 4216965.0343 | 4.1811 | 6785.3592 | 10776.6011 | 138.3287 | 219.6956
1 | 1700 | 707 | 0.05 | 15 | 15 | 7 | 5.6234e-09 | 5spot_SharedNeighbor | CO2 | Porous | Wet | R600a | MinimizeLCOE_Brownfield | IgnoreSilica | 2019 | 113.7038 | 19.0656 | 1.0452 | 4 | 6785.3892 | 10776.9886 | 138.3293 | 219.7035 | 62.4715 | 4.0336 | 73.9912 | 2826078.5767 | 0 | 4015618.5076 | 0 | 0 | 0 | 0 | 2668261.8629 | 6942270.0314 | 4738241.9458 | 21190470.9244 | 961560.8286 | 6215678.3853 | 6215678.3853 | 7036927.9594 | 3435093.2969 | 0 | 28367710.1384 | 45055409.7801 | 5623413.2519 | 4.1807 | 6785.3892 | 10776.9886 | 138.3293 | 219.7035
1 | 1700 | 707 | 0.05 | 15 | 15 | 7 | 7.4989e-09 | 5spot_SharedNeighbor | CO2 | Porous | Wet | R600a | MinimizeLCOE_Brownfield | IgnoreSilica | 2019 | 113.7038 | 19.0655 | 1.0452 | 4 | 6785.4117 | 10777.0271 | 138.3298 | 219.7043 | 62.4714 | 4.0336 | 73.3878 | 2826072.3544 | 0 | 4015618.5076 | 0 | 0 | 0 | 0 | 2668259.4362 | 6942263.7177 | 4738237.6366 | 21190451.6525 | 961560.8286 | 6215678.3853 | 6215678.3853 | 7036927.9594 | 3435093.2969 | 0 | 28367690.8664 | 45055390.5082 | 7498942.0933 | 4.1807 | 6785.4117 | 10777.0271 | 138.3298 | 219.7043
1 | 1700 | 707 | 0.05 | 15 | 15 | 7 | 1e-08 | 5spot_SharedNeighbor | CO2 | Porous | Wet | R600a | MinimizeLCOE_Brownfield | IgnoreSilica | 2019 | 113.7085 | 19.0663 | 1.0452 | 4 | 6785.4285 | 10776.9758 | 138.3301 | 219.7032 | 62.4708 | 4.0335 | 84.909 | 2826120.6532 | 0 | 4015749.3334 | 0 | 0 | 0 | 0 | 2668329.2948 | 6942445.4754 | 4738361.69 | 21191006.4468 | 961560.8286 | 6215678.3853 | 6215678.3853 | 7036927.9594 | 3435093.2969 | 0 | 28368245.6607 | 45055945.3024 | 10000000 | 4.1808 | 6785.4285 | 10776.9758 | 138.3301 | 219.7032
1 | 1800 | 707 | 0.05 | 15 | 15 | 7 | 1e-13 | 5spot_SharedNeighbor | CO2 | Porous | Wet | R600a | MinimizeLCOE_Brownfield | IgnoreSilica | 2019 | 0.82568 | 0.083347 | 0.0033722 | 4 | 604272.0002 | 1892908.0554 | 12318.9021 | 38589.4911 | 55.9503 | 4.8712 | 33.4772 | 80519.977 | 0 | 66799.0712 | 0 | 0 | 0 | 46579.576 | 75620.4634 | 196748.9339 | 134285.1902 | 600553.2116 | 961560.8286 | 6588857.343 | 6588857.343 | 7236048.3217 | 3557391.7189 | 0 | 8150971.3832 | 25533268.7669 | 100 | 0.013489 | 604272.0002 | 1892908.0554 | 12318.9021 | 38589.4911
1 | 1800 | 707 | 0.05 | 15 | 15 | 7 | 1.3335e-13 | 5spot_SharedNeighbor | CO2 | Porous | Wet | R600a | MinimizeLCOE_Brownfield | IgnoreSilica | 2019 | 1.1069 | 0.12697 | 0.005401 | 4 | 385541.9088 | 1190130.6163 | 7859.7933 | 24262.4224 | 58.7766 | 4.9964 | 96.4912 | 104733.4052 | 0 | 89550.1274 | 0 | 0 | 0 | 57168.7449 | 98066.3882 | 255148.626 | 174144.18 | 778811.4718 | 961560.8286 | 6588857.343 | 6588857.343 | 7236048.3217 | 3557391.7189 | 0 | 8329229.6434 | 25711527.027 | 133.3521 | 0.021604 | 385541.9088 | 1190130.6163 | 7859.7933 | 24262.4224
1 | 1800 | 707 | 0.05 | 15 | 15 | 7 | 1.7783e-13 | 5spot_SharedNeighbor | CO2 | Porous | Wet | R600a | MinimizeLCOE_Brownfield | IgnoreSilica | 2019 | 1.4569 | 0.18333 | 0.0082232 | 4 | 259397.1973 | 787851.3255 | 5288.1627 | 16061.4149 | 61.1538 | 5.0879 | 126.9976 | 132597.5349 | 0 | 116388.4965 | 0 | 0 | 0 | 68024.8288 | 123634.2355 | 321670.9198 | 219547.0124 | 981863.0278 | 961560.8286 | 6588857.343 | 6588857.343 | 7236048.3217 | 3557391.7189 | 0 | 8532281.1994 | 25914578.583 | 177.8279 | 0.032893 | 259397.1973 | 787851.3255 | 5288.1627 | 16061.4149
1 | 1800 | 707 | 0.05 | 15 | 15 | 7 | 2.3714e-13 | 5spot_SharedNeighbor | CO2 | Porous | Wet | R600a | MinimizeLCOE_Brownfield | IgnoreSilica | 2019 | 1.9431 | 0.26236 | 0.012119 | 4 | 181494.1159 | 540056.2256 | 3700.003 | 11009.7766 | 63.3186 | 5.1621 | 173.5752 | 168231.789 | 0 | 151629.0129 | 0 | 0 | 0 | 83081.6058 | 157147.539 | 408865.661 | 279059.215 | 1248014.8226 | 961560.8286 | 6588857.343 | 6588857.343 | 7236048.3217 | 3557391.7189 | 0 | 8798432.9942 | 26180730.3779 | 237.1374 | 0.048478 | 181494.1159 | 540056.2256 | 3700.003 | 11009.7766
1 | 1800 | 707 | 0.05 | 15 | 15 | 7 | 3.1623e-13 | 5spot_SharedNeighbor | CO2 | Porous | Wet | R600a | MinimizeLCOE_Brownfield | IgnoreSilica | 2019 | 2.5655 | 0.36526 | 0.017413 | 4 | 130775.7936 | 380334.5939 | 2666.0414 | 7753.6351 | 65.0804 | 5.2169 | 234.0631 | 210119.5159 | 0 | 193404.3935 | 0 | 0 | 0 | 99628.9426 | 196229.6123 | 510549.199 | 348460.3191 | 1558391.9824 | 961560.8286 | 6588857.343 | 6588857.343 | 7236048.3217 | 3557391.7189 | 0 | 9108810.1541 | 26491107.5377 | 316.2278 | 0.069652 | 130775.7936 | 380334.5939 | 2666.0414 | 7753.6351
1 | 1800 | 707 | 0.05 | 15 | 15 | 7 | 4.217e-13 | 5spot_SharedNeighbor | CO2 | Porous | Wet | R600a | MinimizeLCOE_Brownfield | IgnoreSilica | 2019 | 3.366 | 0.499 | 0.024607 | 4 | 96158.0571 | 272755.9791 | 1960.3121 | 5560.4996 | 66.5058 | 5.2581 | 49.9077 | 259664.2707 | 0 | 240340.2807 | 0 | 0 | 0 | 118056.1878 | 241043.6883 | 627146.2321 | 428040.19 | 1914290.8497 | 961560.8286 | 6588857.343 | 6588857.343 | 7236048.3217 | 3557391.7189 | 0 | 9464709.0213 | 26847006.4049 | 421.6965 | 0.098429 | 96158.0571 | 272755.9791 | 1960.3121 | 5560.4996
1 | 1800 | 707 | 0.05 | 15 | 15 | 7 | 5.6234e-13 | 5spot_SharedNeighbor | CO2 | Porous | Wet | R600a | MinimizeLCOE_Brownfield | IgnoreSilica | 2019 | 4.3749 | 0.66897 | 0.034162 | 4 | 72272.6077 | 199475.992 | 1473.3749 | 4066.5879 | 67.6296 | 5.2886 | 43.5216 | 317177.4582 | 0 | 296419.7718 | 0 | 0 | 0 | 137264.1321 | 292835.9312 | 761899.0241 | 520011.7394 | 2325608.0569 | 961560.8286 | 6588857.343 | 6588857.343 | 7236048.3217 | 3557391.7189 | 0 | 9876026.2285 | 27258323.6121 | 562.3413 | 0.13665 | 72272.6077 | 199475.992 | 1473.3749 | 4066.5879
1 | 1800 | 707 | 0.05 | 15 | 15 | 7 | 7.4989e-13 | 5spot_SharedNeighbor | CO2 | Porous | Wet | R600a | MinimizeLCOE_Brownfield | IgnoreSilica | 2019 | 5.6823 | 0.88996 | 0.046837 | 4 | 55354.6783 | 148135.3831 | 1128.48 | 3019.9402 | 68.5345 | 5.3117 | 71.2341 | 385920.3011 | 0 | 365383.5594 | 0 | 0 | 0 | 159238.5591 | 355111.5437 | 923927.3932 | 630599.4307 | 2820180.7873 | 961560.8286 | 6588857.343 | 6588857.343 | 7236048.3217 | 3557391.7189 | 0 | 10370598.9589 | 27752896.3425 | 749.8942 | 0.18735 | 55354.6783 | 148135.3831 | 1128.48 | 3019.9402
1 | 1800 | 707 | 0.05 | 15 | 15 | 7 | 1e-12 | 5spot_SharedNeighbor | CO2 | Porous | Wet | R600a | MinimizeLCOE_Brownfield | IgnoreSilica | 2019 | 7.3218 | 1.1684 | 0.063456 | 4 | 43103.9275 | 111585.1633 | 878.7319 | 2274.8145 | 69.2359 | 5.3284 | 64.6521 | 465590.4971 | 0 | 447535.0151 | 0 | 0 | 0 | 181543.0839 | 426920.7525 | 1110760.2245 | 758116.677 | 3390466.2501 | 961560.8286 | 6588857.343 | 6588857.343 | 7236048.3217 | 3557391.7189 | 0 | 10940884.4217 | 28323181.8053 | 1000 | 0.25383 | 43103.9275 | 111585.1633 | 878.7319 | 2274.8145
1 | 1800 | 707 | 0.05 | 15 | 15 | 7 | 1.3335e-12 | 5spot_SharedNeighbor | CO2 | Porous | Wet | R600a | MinimizeLCOE_Brownfield | IgnoreSilica | 2019 | 9.4218 | 1.5256 | 0.085259 | 4 | 34070.3176 | 85039.4539 | 694.5695 | 1733.6443 | 69.788 | 5.3402 | 62.8317 | 560059.9024 | 0 | 547570.1242 | 0 | 0 | 0 | 206042.829 | 512332.4137 | 1332983.8466 | 909788.8654 | 4068777.9812 | 961560.8286 | 6588857.343 | 6588857.343 | 7236048.3217 | 3557391.7189 | 0 | 11619196.1528 | 29001493.5365 | 1333.5214 | 0.34104 | 34070.3176 | 85039.4539 | 694.5695 | 1733.6443
1 | 1800 | 707 | 0.05 | 15 | 15 | 7 | 1.7783e-12 | 5spot_SharedNeighbor | CO2 | Porous | Wet | R600a | MinimizeLCOE_Brownfield | IgnoreSilica | 2019 | 12.0554 | 1.9749 | 0.11357 | 4 | 27306.4703 | 65569.5668 | 556.6793 | 1336.7243 | 70.2087 | 5.3472 | 60.6495 | 669888.6146 | 0 | 666926.7833 | 0 | 0 | 0 | 230529.1529 | 611264.3748 | 1590384.5156 | 1085470.1111 | 4854463.5522 | 961560.8286 | 6588857.343 | 6588857.343 | 7236048.3217 | 3557391.7189 | 0 | 12404881.7239 | 29787179.1075 | 1778.2794 | 0.45428 | 27306.4703 | 65569.5668 | 556.6793 | 1336.7243
1 | 1800 | 707 | 0.05 | 15 | 15 | 7 | 2.3714e-12 | 5spot_SharedNeighbor | CO2 | Porous | Wet | R600a | MinimizeLCOE_Brownfield | IgnoreSilica | 2019 | 15.3487 | 2.5379 | 0.1501 | 4 | 22175.3726 | 51127.0626 | 452.075 | 1042.2943 | 70.5219 | 5.3497 | 57.4189 | 797402.2553 | 0 | 809075.8635 | 0 | 0 | 0 | 254347.1652 | 725721.8608 | 1888179.4157 | 1288721.2494 | 5763447.8098 | 961560.8286 | 6588857.343 | 6588857.343 | 7236048.3217 | 3557391.7189 | 0 | 13313865.9814 | 30696163.3651 | 2371.3737 | 0.60039 | 22175.3726 | 51127.0626 | 452.075 | 1042.2943
1 | 1800 | 707 | 0.05 | 15 | 15 | 7 | 3.1623e-12 | 5spot_SharedNeighbor | CO2 | Porous | Wet | R600a | MinimizeLCOE_Brownfield | IgnoreSilica | 2019 | 19.4024 | 3.2328 | 0.19665 | 4 | 18238.5751 | 40337.0356 | 371.818 | 822.325 | 70.7411 | 5.347 | 61.9654 | 943330.2382 | 0 | 975923.9552 | 0 | 0 | 0 | 274868.6299 | 855707.9011 | 2226376.4288 | 1519547.6601 | 6795754.8132 | 961560.8286 | 6588857.343 | 6588857.343 | 7236048.3217 | 3557391.7189 | 0 | 14346172.9849 | 31728470.3685 | 3162.2777 | 0.78658 | 18238.5751 | 40337.0356 | 371.818 | 822.325
1 | 1800 | 707 | 0.05 | 15 | 15 | 7 | 4.217e-12 | 5spot_SharedNeighbor | CO2 | Porous | Wet | R600a | MinimizeLCOE_Brownfield | IgnoreSilica | 2019 | 24.3593 | 4.0846 | 0.25532 | 4 | 15188.4866 | 32208.5521 | 309.6378 | 656.6149 | 70.8756 | 5.3379 | 68.0004 | 1109406.291 | 0 | 1170748.3338 | 0 | 0 | 0 | 290290.1682 | 1002473.4693 | 2608230.3315 | 1780170.795 | 7961319.3889 | 961560.8286 | 6588857.343 | 6588857.343 | 7236048.3217 | 3557391.7189 | 0 | 15511737.5605 | 32894034.9442 | 4216.965 | 1.0213 | 15188.4866 | 32208.5521 | 309.6378 | 656.6149
1 | 1800 | 707 | 0.05 | 15 | 15 | 7 | 5.6234e-12 | 5spot_SharedNeighbor | CO2 | Porous | Wet | R600a | MinimizeLCOE_Brownfield | IgnoreSilica | 2019 | 30.2527 | 5.1006 | 0.32763 | 4 | 12805.8684 | 26069.703 | 261.0649 | 531.4662 | 70.9267 | 5.321 | 61.1382 | 1293332.2675 | 0 | 1392334.5415 | 0 | 0 | 0 | 294945.7547 | 1162438.8999 | 3024427.5685 | 2064233.9613 | 9231712.9934 | 961560.8286 | 6588857.343 | 6588857.343 | 7236048.3217 | 3557391.7189 | 0 | 16782131.165 | 34164428.5487 | 5623.4133 | 1.3105 | 12805.8684 | 26069.703 | 261.0649 | 531.4662
1 | 1800 | 707 | 0.05 | 15 | 15 | 7 | 7.4989e-12 | 5spot_SharedNeighbor | CO2 | Porous | Wet | R600a | MinimizeLCOE_Brownfield | IgnoreSilica | 2019 | 37.0419 | 6.2754 | 0.41419 | 4 | 10932.1199 | 21423.9387 | 222.8661 | 436.756 | 70.8932 | 5.2944 | 60.1617 | 1490895.3878 | 0 | 1637145.9409 | 0 | 0 | 0 | 281865.7512 | 1329863.7612 | 3460032.714 | 2361543.4239 | 10561346.9789 | 961560.8286 | 6588857.343 | 6588857.343 | 7236048.3217 | 3557391.7189 | 0 | 18111765.1505 | 35494062.5342 | 7498.9421 | 1.6567 | 10932.1199 | 21423.9387 | 222.8661 | 436.756
1 | 1800 | 707 | 0.05 | 15 | 15 | 7 | 1e-11 | 5spot_SharedNeighbor | CO2 | Porous | Wet | R600a | MinimizeLCOE_Brownfield | IgnoreSilica | 2019 | 44.413 | 7.5577 | 0.51298 | 4 | 9449.3834 | 17920.6385 | 192.6385 | 365.3365 | 70.7758 | 5.2574 | 55.9747 | 1691179.4921 | 0 | 1892954.5201 | 0 | 0 | 0 | 238257.4021 | 1490732.6516 | 3878580.5681 | 2647210.9346 | 11838915.5685 | 961560.8286 | 6588857.343 | 6588857.343 | 7236048.3217 | 3557391.7189 | 0 | 19389333.7402 | 36771631.1238 | 10000 | 2.0519 | 9449.3834 | 17920.6385 | 192.6385 | 365.3365
1 | 1800 | 707 | 0.05 | 15 | 15 | 7 | 1.3335e-11 | 5spot_SharedNeighbor | CO2 | Porous | Wet | R600a | MinimizeLCOE_Brownfield | IgnoreSilica | 2019 | 47.0802 | 8.0577 | 0.58125 | 4 | 8234.7893 | 15711.002 | 167.8773 | 320.29 | 70.7154 | 5.2423 | 58.8967 | 1760460.4786 | 0 | 1983366.1272 | 0 | 0 | 0 | 0 | 1460092.3763 | 3798860.8569 | 2592800.5936 | 11595580.4326 | 961560.8286 | 6588857.343 | 6588857.343 | 7236048.3217 | 3557391.7189 | 0 | 19145998.6042 | 36528295.9879 | 13335.2143 | 2.325 | 8234.7893 | 15711.002 | 167.8773 | 320.29
1 | 1800 | 707 | 0.05 | 15 | 15 | 7 | 1.7783e-11 | 5spot_SharedNeighbor | CO2 | Porous | Wet | R600a | MinimizeLCOE_Brownfield | IgnoreSilica | 2019 | 61.446 | 10.5299 | 0.74555 | 4 | 7269.6639 | 13098.3372 | 148.2019 | 267.0273 | 70.2414 | 5.1416 | 50.1459 | 2107554.2409 | 0 | 2454296.3603 | 0 | 0 | 0 | 0 | 1779121.7345 | 4628909.8051 | 3159326.0566 | 14129208.1974 | 961560.8286 | 6588857.343 | 6588857.343 | 7236048.3217 | 3557391.7189 | 0 | 21679626.369 | 39061923.7527 | 17782.7941 | 2.9822 | 7269.6639 | 13098.3372 | 148.2019 | 267.0273
1 | 1800 | 707 | 0.05 | 15 | 15 | 7 | 2.3714e-11 | 5spot_SharedNeighbor | CO2 | Porous | Wet | R600a | MinimizeLCOE_Brownfield | IgnoreSilica | 2019 | 79.0223 | 13.5418 | 0.92866 | 4 | 6601.389 | 11280.7836 | 134.5782 | 229.974 | 69.3321 | 4.9769 | 45.8804 | 2478045.8781 | 0 | 3001456.7172 | 0 | 0 | 0 | 0 | 2137006.0122 | 5560051.2835 | 3794849.2486 | 16971409.1396 | 961560.8286 | 6588857.343 | 6588857.343 | 7236048.3217 | 3557391.7189 | 0 | 24521827.3112 | 41904124.6948 | 23713.7371 | 3.7146 | 6601.389 | 11280.7836 | 134.5782 | 229.974
1 | 1800 | 707 | 0.05 | 15 | 15 | 7 | 3.1623e-11 | 5spot_SharedNeighbor | CO2 | Porous | Wet | R600a | MinimizeLCOE_Brownfield | IgnoreSilica | 2019 | 99.5533 | 17.0323 | 1.1087 | 4 | 6207.0199 | 10126.4485 | 126.5385 | 206.4413 | 67.8214 | 4.7254 | 58.817 | 2839370.7267 | 0 | 3610579.4241 | 0 | 0 | 0 | 0 | 2515480.5588 | 6544764.4179 | 4466936.1967 | 19977131.3241 | 961560.8286 | 6588857.343 | 6588857.343 | 7236048.3217 | 3557391.7189 | 0 | 27527549.4958 | 44909846.8794 | 31622.7766 | 4.4349 | 6207.0199 | 10126.4485 | 126.5385 | 206.4413
1 | 1800 | 707 | 0.05 | 15 | 15 | 7 | 4.217e-11 | 5spot_SharedNeighbor | CO2 | Porous | Wet | R600a | MinimizeLCOE_Brownfield | IgnoreSilica | 2019 | 120.6398 | 20.5768 | 1.2441 | 4 | 6085.0953 | 9578.0966 | 124.0529 | 195.2625 | 65.7659 | 4.4006 | 62.3085 | 3128659.3175 | 0 | 4210414.3222 | 0 | 0 | 0 | 0 | 2862238.7195 | 7446958.0223 | 5082701.8699 | 22730972.2514 | 961560.8286 | 6588857.343 | 6588857.343 | 7236048.3217 | 3557391.7189 | 0 | 30281390.4231 | 47663687.8067 | 42169.6503 | 4.9763 | 6085.0953 | 9578.0966 | 124.0529 | 195.2625
1 | 1800 | 707 | 0.05 | 15 | 15 | 7 | 5.6234e-11 | 5spot_SharedNeighbor | CO2 | Porous | Wet | R600a | MinimizeLCOE_Brownfield | IgnoreSilica | 2019 | 120.5218 | 20.553 | 1.2429 | 4 | 6087.3347 | 9583.5784 | 124.0986 | 195.3742 | 65.7612 | 4.4018 | 85.8207 | 3126481.862 | 0 | 4207119.3733 | 0 | 0 | 0 | 0 | 2860104.4818 | 7441405.1735 | 5078911.9365 | 22714022.8272 | 961560.8286 | 6588857.343 | 6588857.343 | 7236048.3217 | 3557391.7189 | 0 | 30264440.9988 | 47646738.3825 | 56234.1325 | 4.9717 | 6087.3347 | 9583.5784 | 124.0986 | 195.3742
1 | 1800 | 707 | 0.05 | 15 | 15 | 7 | 7.4989e-11 | 5spot_SharedNeighbor | CO2 | Porous | Wet | R600a | MinimizeLCOE_Brownfield | IgnoreSilica | 2019 | 120.4512 | 20.538 | 1.2421 | 4 | 6089.0869 | 9587.5612 | 124.1343 | 195.4554 | 65.7552 | 4.4024 | 76.9831 | 3125033.1605 | 0 | 4205148.7974 | 0 | 0 | 0 | 0 | 2858770.9636 | 7437935.6327 | 5076543.9036 | 22703432.4577 | 961560.8286 | 6588857.343 | 6588857.343 | 7236048.3217 | 3557391.7189 | 0 | 30253850.6294 | 47636148.013 | 74989.4209 | 4.9685 | 6089.0869 | 9587.5612 | 124.1343 | 195.4554
1 | 1800 | 707 | 0.05 | 15 | 15 | 7 | 1e-10 | 5spot_SharedNeighbor | CO2 | Porous | Wet | R600a | MinimizeLCOE_Brownfield | IgnoreSilica | 2019 | 120.3781 | 20.5232 | 1.2414 | 4 | 6090.4463 | 9590.9137 | 124.162 | 195.5237 | 65.7526 | 4.4032 | 80.8237 | 3123694.39 | 0 | 4203105.3126 | 0 | 0 | 0 | 0 | 2857451.884 | 7434503.6582 | 5074201.5105 | 22692956.7553 | 961560.8286 | 6588857.343 | 6588857.343 | 7236048.3217 | 3557391.7189 | 0 | 30243374.9269 | 47625672.3105 | 100000 | 4.9657 | 6090.4463 | 9590.9137 | 124.162 | 195.5237
1 | 1800 | 707 | 0.05 | 15 | 15 | 7 | 1.3335e-10 | 5spot_SharedNeighbor | CO2 | Porous | Wet | R600a | MinimizeLCOE_Brownfield | IgnoreSilica | 2019 | 120.3197 | 20.5116 | 1.2409 | 4 | 6091.4932 | 9593.5248 | 124.1833 | 195.577 | 65.7508 | 4.4038 | 77.1442 | 3122640.357 | 0 | 4201475.5201 | 0 | 0 | 0 | 0 | 2856405.1921 | 7431780.3805 | 5072342.8175 | 22684644.2673 | 961560.8286 | 6588857.343 | 6588857.343 | 7236048.3217 | 3557391.7189 | 0 | 30235062.4389 | 47617359.8226 | 133352.1432 | 4.9635 | 6091.4932 | 9593.5248 | 124.1833 | 195.577
1 | 1800 | 707 | 0.05 | 15 | 15 | 7 | 1.7783e-10 | 5spot_SharedNeighbor | CO2 | Porous | Wet | R600a | MinimizeLCOE_Brownfield | IgnoreSilica | 2019 | 120.2855 | 20.5044 | 1.2405 | 4 | 6092.2946 | 9595.3763 | 124.1997 | 195.6147 | 65.7484 | 4.4041 | 82.7028 | 3121955.274 | 0 | 4200518.2667 | 0 | 0 | 0 | 0 | 2855764.6809 | 7430113.9017 | 5071205.4115 | 22679557.5348 | 961560.8286 | 6588857.343 | 6588857.343 | 7236048.3217 | 3557391.7189 | 0 | 30229975.7065 | 47612273.0901 | 177827.941 | 4.962 | 6092.2946 | 9595.3763 | 124.1997 | 195.6147
1 | 1800 | 707 | 0.05 | 15 | 15 | 7 | 2.3714e-10 | 5spot_SharedNeighbor | CO2 | Porous | Wet | R600a | MinimizeLCOE_Brownfield | IgnoreSilica | 2019 | 120.2466 | 20.4968 | 1.2402 | 4 | 6092.9051 | 9596.969 | 124.2121 | 195.6472 | 65.7479 | 4.4045 | 79.2649 | 3121283.9895 | 0 | 4199431.5887 | 0 | 0 | 0 | 0 | 2855079.0755 | 7428330.0972 | 5069987.9283 | 22674112.6791 | 961560.8286 | 6588857.343 | 6588857.343 | 7236048.3217 | 3557391.7189 | 0 | 30224530.8508 | 47606828.2344 | 237137.3706 | 4.9606 | 6092.9051 | 9596.969 | 124.2121 | 195.6472
1 | 1800 | 707 | 0.05 | 15 | 15 | 7 | 3.1623e-10 | 5spot_SharedNeighbor | CO2 | Porous | Wet | R600a | MinimizeLCOE_Brownfield | IgnoreSilica | 2019 | 120.2271 | 20.4927 | 1.2399 | 4 | 6093.3685 | 9598.0347 | 124.2216 | 195.6689 | 65.7464 | 4.4047 | 77.0367 | 3120892.3389 | 0 | 4198888.2233 | 0 | 0 | 0 | 0 | 2854714.4193 | 7427381.3365 | 5069340.3796 | 22671216.6976 | 961560.8286 | 6588857.343 | 6588857.343 | 7236048.3217 | 3557391.7189 | 0 | 30221634.8692 | 47603932.2528 | 316227.766 | 4.9598 | 6093.3685 | 9598.0347 | 124.2216 | 195.6689
1 | 1800 | 707 | 0.05 | 15 | 15 | 7 | 4.217e-10 | 5spot_SharedNeighbor | CO2 | Porous | Wet | R600a | MinimizeLCOE_Brownfield | IgnoreSilica | 2019 | 120.2077 | 20.4888 | 1.2398 | 4 | 6093.7191 | 9598.9086 | 124.2287 | 195.6867 | 65.7458 | 4.4049 | 75.0905 | 3120540.7109 | 0 | 4198344.8403 | 0 | 0 | 0 | 0 | 2854365.365 | 7426473.1688 | 5068720.5365 | 22668444.6215 | 961560.8286 | 6588857.343 | 6588857.343 | 7236048.3217 | 3557391.7189 | 0 | 30218862.7931 | 47601160.1768 | 421696.5034 | 4.959 | 6093.7191 | 9598.9086 | 124.2287 | 195.6867
1 | 1800 | 707 | 0.05 | 15 | 15 | 7 | 5.6234e-10 | 5spot_SharedNeighbor | CO2 | Porous | Wet | R600a | MinimizeLCOE_Brownfield | IgnoreSilica | 2019 | 120.1929 | 20.4859 | 1.2396 | 4 | 6093.9839 | 9599.5704 | 124.2341 | 195.7002 | 65.7454 | 4.4051 | 83.4942 | 3120273.6825 | 0 | 4197930.8225 | 0 | 0 | 0 | 0 | 2854099.7569 | 7425782.1112 | 5068248.8755 | 22666335.2485 | 961560.8286 | 6588857.343 | 6588857.343 | 7236048.3217 | 3557391.7189 | 0 | 30216753.4202 | 47599050.8038 | 562341.3252 | 4.9585 | 6093.9839 | 9599.5704 | 124.2341 | 195.7002
1 | 1800 | 707 | 0.05 | 15 | 15 | 7 | 7.4989e-10 | 5spot_SharedNeighbor | CO2 | Porous | Wet | R600a | MinimizeLCOE_Brownfield | IgnoreSilica | 2019 | 120.1929 | 20.4855 | 1.2396 | 4 | 6094.1836 | 9599.9104 | 124.2382 | 195.7072 | 65.7439 | 4.405 | 83.7902 | 3120202.9375 | 0 | 4197930.8225 | 0 | 0 | 0 | 0 | 2854072.1664 | 7425710.3263 | 5068199.8808 | 22666116.1335 | 961560.8286 | 6588857.343 | 6588857.343 | 7236048.3217 | 3557391.7189 | 0 | 30216534.3051 | 47598831.6888 | 749894.2093 | 4.9583 | 6094.1836 | 9599.9104 | 124.2382 | 195.7072
1 | 1800 | 707 | 0.05 | 15 | 15 | 7 | 1e-09 | 5spot_SharedNeighbor | CO2 | Porous | Wet | R600a | MinimizeLCOE_Brownfield | IgnoreSilica | 2019 | 120.1734 | 20.482 | 1.2394 | 4 | 6094.3339 | 9600.4432 | 124.2412 | 195.718 | 65.7448 | 4.4053 | 81.7761 | 3119922.4019 | 0 | 4197387.4085 | 0 | 0 | 0 | 0 | 2853750.8261 | 7424874.2646 | 5067629.2515 | 22663564.1525 | 961560.8286 | 6588857.343 | 6588857.343 | 7236048.3217 | 3557391.7189 | 0 | 30213982.3242 | 47596279.7078 | 1000000 | 4.9577 | 6094.3339 | 9600.4432 | 124.2412 | 195.718
1 | 1800 | 707 | 0.05 | 15 | 15 | 7 | 1.3335e-09 | 5spot_SharedNeighbor | CO2 | Porous | Wet | R600a | MinimizeLCOE_Brownfield | IgnoreSilica | 2019 | 120.1734 | 20.4818 | 1.2394 | 4 | 6094.4469 | 9600.6356 | 124.2435 | 195.7219 | 65.744 | 4.4052 | 83.7213 | 3119882.373 | 0 | 4197387.4085 | 0 | 0 | 0 | 0 | 2853735.2148 | 7424833.6474 | 5067601.5294 | 22663440.1731 | 961560.8286 | 6588857.343 | 6588857.343 | 7236048.3217 | 3557391.7189 | 0 | 30213858.3448 | 47596155.7284 | 1333521.4322 | 4.9576 | 6094.4469 | 9600.6356 | 124.2435 | 195.7219
1 | 1800 | 707 | 0.05 | 15 | 15 | 7 | 1.7783e-09 | 5spot_SharedNeighbor | CO2 | Porous | Wet | R600a | MinimizeLCOE_Brownfield | IgnoreSilica | 2019 | 120.1734 | 20.4816 | 1.2394 | 4 | 6094.5319 | 9600.7802 | 124.2453 | 195.7249 | 65.7433 | 4.4052 | 82.7165 | 3119852.2873 | 0 | 4197387.4085 | 0 | 0 | 0 | 0 | 2853723.4814 | 7424803.1194 | 5067580.6934 | 22663346.99 | 961560.8286 | 6588857.343 | 6588857.343 | 7236048.3217 | 3557391.7189 | 0 | 30213765.1616 | 47596062.5453 | 1778279.41 | 4.9575 | 6094.5319 | 9600.7802 | 124.2453 | 195.7249
1 | 1800 | 707 | 0.05 | 15 | 15 | 7 | 2.3714e-09 | 5spot_SharedNeighbor | CO2 | Porous | Wet | R600a | MinimizeLCOE_Brownfield | IgnoreSilica | 2019 | 120.1734 | 20.4815 | 1.2394 | 4 | 6094.5957 | 9600.8889 | 124.2466 | 195.7271 | 65.7428 | 4.4052 | 81.6974 | 3119829.6876 | 0 | 4197387.4085 | 0 | 0 | 0 | 0 | 2853714.6675 | 7424780.1875 | 5067565.0419 | 22663276.993 | 961560.8286 | 6588857.343 | 6588857.343 | 7236048.3217 | 3557391.7189 | 0 | 30213695.1647 | 47595992.5483 | 2371373.7057 | 4.9575 | 6094.5957 | 9600.8889 | 124.2466 | 195.7271
1 | 1800 | 707 | 0.05 | 15 | 15 | 7 | 3.1623e-09 | 5spot_SharedNeighbor | CO2 | Porous | Wet | R600a | MinimizeLCOE_Brownfield | IgnoreSilica | 2019 | 120.154 | 20.4782 | 1.2393 | 4 | 6094.6436 | 9601.2475 | 124.2476 | 195.7344 | 65.7446 | 4.4055 | 80.687 | 3119585.4221 | 0 | 4196843.977 | 0 | 0 | 0 | 0 | 2853407.4657 | 7423980.9113 | 5067019.5195 | 22660837.2956 | 961560.8286 | 6588857.343 | 6588857.343 | 7236048.3217 | 3557391.7189 | 0 | 30211255.4673 | 47593552.8509 | 3162277.6602 | 4.957 | 6094.6436 | 9601.2475 | 124.2476 | 195.7344
1 | 1800 | 707 | 0.05 | 15 | 15 | 7 | 4.217e-09 | 5spot_SharedNeighbor | CO2 | Porous | Wet | R600a | MinimizeLCOE_Brownfield | IgnoreSilica | 2019 | 120.154 | 20.4781 | 1.2392 | 4 | 6094.6795 | 9601.3087 | 124.2483 | 195.7357 | 65.7443 | 4.4055 | 80.7338 | 3119572.6925 | 0 | 4196843.977 | 0 | 0 | 0 | 0 | 2853402.5011 | 7423967.9945 | 5067010.7035 | 22660797.8686 | 961560.8286 | 6588857.343 | 6588857.343 | 7236048.3217 | 3557391.7189 | 0 | 30211216.0402 | 47593513.4239 | 4216965.0343 | 4.957 | 6094.6795 | 9601.3087 | 124.2483 | 195.7357
1 | 1800 | 707 | 0.05 | 15 | 15 | 7 | 5.6234e-09 | 5spot_SharedNeighbor | CO2 | Porous | Wet | R600a | MinimizeLCOE_Brownfield | IgnoreSilica | 2019 | 120.154 | 20.4781 | 1.2392 | 4 | 6094.7065 | 9601.3547 | 124.2488 | 195.7366 | 65.7441 | 4.4055 | 80.3359 | 3119563.1397 | 0 | 4196843.977 | 0 | 0 | 0 | 0 | 2853398.7755 | 7423958.3013 | 5067004.0877 | 22660768.2811 | 961560.8286 | 6588857.343 | 6588857.343 | 7236048.3217 | 3557391.7189 | 0 | 30211186.4527 | 47593483.8364 | 5623413.2519 | 4.957 | 6094.7065 | 9601.3547 | 124.2488 | 195.7366
1 | 1800 | 707 | 0.05 | 15 | 15 | 7 | 7.4989e-09 | 5spot_SharedNeighbor | CO2 | Porous | Wet | R600a | MinimizeLCOE_Brownfield | IgnoreSilica | 2019 | 120.154 | 20.478 | 1.2392 | 4 | 6094.7268 | 9601.3891 | 124.2492 | 195.7373 | 65.7439 | 4.4055 | 79.8351 | 3119555.9722 | 0 | 4196843.977 | 0 | 0 | 0 | 0 | 2853395.9802 | 7423951.0284 | 5066999.1238 | 22660746.0816 | 961560.8286 | 6588857.343 | 6588857.343 | 7236048.3217 | 3557391.7189 | 0 | 30211164.2532 | 47593461.6369 | 7498942.0933 | 4.9569 | 6094.7268 | 9601.3891 | 124.2492 | 195.7373
1 | 1800 | 707 | 0.05 | 15 | 15 | 7 | 1e-08 | 5spot_SharedNeighbor | CO2 | Porous | Wet | R600a | MinimizeLCOE_Brownfield | IgnoreSilica | 2019 | 120.154 | 20.478 | 1.2392 | 4 | 6094.742 | 9601.415 | 124.2496 | 195.7378 | 65.7438 | 4.4055 | 79.841 | 3119550.5951 | 0 | 4196843.977 | 0 | 0 | 0 | 0 | 2853393.8831 | 7423945.5723 | 5066995.3999 | 22660729.4275 | 961560.8286 | 6588857.343 | 6588857.343 | 7236048.3217 | 3557391.7189 | 0 | 30211147.5992 | 47593444.9828 | 10000000 | 4.9569 | 6094.742 | 9601.415 | 124.2496 | 195.7378
1 | 1900 | 707 | 0.05 | 15 | 15 | 7 | 1e-13 | 5spot_SharedNeighbor | CO2 | Porous | Wet | R600a | MinimizeLCOE_Brownfield | IgnoreSilica | 2019 | 0.882 | 0.087486 | 0.0037227 | 4 | 576969.0209 | 1791870.7089 | 11762.2939 | 36529.7081 | 58.4435 | 5.3296 | 39.9352 | 88740.2345 | 0 | 70470.9429 | 0 | 0 | 0 | 54520.7646 | 83355.4574 | 216873.8016 | 148020.8259 | 661982.0268 | 961560.8286 | 6967896.3915 | 6967896.3915 | 7440735.7703 | 3682034.1773 | 0 | 8591439.247 | 26682105.5861 | 100 | 0.014891 | 576969.0209 | 1791870.7089 | 11762.2939 | 36529.7081
1 | 1900 | 707 | 0.05 | 15 | 15 | 7 | 1.3335e-13 | 5spot_SharedNeighbor | CO2 | Porous | Wet | R600a | MinimizeLCOE_Brownfield | IgnoreSilica | 2019 | 1.1847 | 0.13474 | 0.0060462 | 4 | 363446.7985 | 1111459.945 | 7409.3546 | 22658.6143 | 61.554 | 5.4675 | 104.8144 | 115812.809 | 0 | 94858.5028 | 0 | 0 | 0 | 67151.6743 | 108350.9646 | 281906.984 | 192407.3092 | 860488.244 | 961560.8286 | 6967896.3915 | 6967896.3915 | 7440735.7703 | 3682034.1773 | 0 | 8789945.4641 | 26880611.8032 | 133.3521 | 0.024185 | 363446.7985 | 1111459.945 | 7409.3546 | 22658.6143
1 | 1900 | 707 | 0.05 | 15 | 15 | 7 | 1.7783e-13 | 5spot_SharedNeighbor | CO2 | Porous | Wet | R600a | MinimizeLCOE_Brownfield | IgnoreSilica | 2019 | 1.5736 | 0.19765 | 0.0092994 | 4 | 242633.9659 | 728974.6217 | 4946.4216 | 14861.1337 | 64.2309 | 5.5705 | 145.9667 | 147948.2694 | 0 | 124533.3136 | 0 | 0 | 0 | 81355.9636 | 137996.6431 | 359038.9585 | 245051.4667 | 1095924.6148 | 961560.8286 | 6967896.3915 | 6967896.3915 | 7440735.7703 | 3682034.1773 | 0 | 9025381.835 | 27116048.1741 | 177.8279 | 0.037198 | 242633.9659 | 728974.6217 | 4946.4216 | 14861.1337
1 | 1900 | 707 | 0.05 | 15 | 15 | 7 | 2.3714e-13 | 5spot_SharedNeighbor | CO2 | Porous | Wet | R600a | MinimizeLCOE_Brownfield | IgnoreSilica | 2019 | 2.0793 | 0.28127 | 0.013771 | 4 | 168983.4228 | 497396.2956 | 3444.9556 | 10140.0963 | 66.5117 | 5.6488 | 191.1847 | 186444.4453 | 0 | 161016.4506 | 0 | 0 | 0 | 97777.7097 | 173643.0562 | 451783.6131 | 308351.5991 | 1379016.8739 | 961560.8286 | 6967896.3915 | 6967896.3915 | 7440735.7703 | 3682034.1773 | 0 | 9308474.0941 | 27399140.4332 | 237.1374 | 0.055085 | 168983.4228 | 497396.2956 | 3444.9556 | 10140.0963
1 | 1900 | 707 | 0.05 | 15 | 15 | 7 | 3.1623e-13 | 5spot_SharedNeighbor | CO2 | Porous | Wet | R600a | MinimizeLCOE_Brownfield | IgnoreSilica | 2019 | 2.7593 | 0.39494 | 0.019916 | 4 | 121210.8184 | 348294.3342 | 2471.0465 | 7100.4511 | 68.4663 | 5.7099 | 53.0934 | 234023.6645 | 0 | 205005.7335 | 0 | 0 | 0 | 118507.6462 | 217439.4472 | 565732.8386 | 386124.287 | 1726833.6169 | 961560.8286 | 6967896.3915 | 6967896.3915 | 7440735.7703 | 3682034.1773 | 0 | 9656290.8371 | 27746957.1762 | 316.2278 | 0.079665 | 121210.8184 | 348294.3342 | 2471.0465 | 7100.4511
1 | 1900 | 707 | 0.05 | 15 | 15 | 7 | 4.217e-13 | 5spot_SharedNeighbor | CO2 | Porous | Wet | R600a | MinimizeLCOE_Brownfield | IgnoreSilica | 2019 | 3.6024 | 0.5381 | 0.028197 | 4 | 89018.5434 | 249413.6842 | 1814.7634 | 5084.6353 | 69.99 | 5.7541 | 54.2952 | 288282.1937 | 0 | 253747.6683 | 0 | 0 | 0 | 139469.6797 | 265784.8213 | 691517.585 | 471974.961 | 2110776.909 | 961560.8286 | 6967896.3915 | 6967896.3915 | 7440735.7703 | 3682034.1773 | 0 | 10040234.1291 | 28130900.4682 | 421.6965 | 0.11279 | 89018.5434 | 249413.6842 | 1814.7634 | 5084.6353
1 | 1900 | 707 | 0.05 | 15 | 15 | 7 | 5.6234e-13 | 5spot_SharedNeighbor | CO2 | Porous | Wet | R600a | MinimizeLCOE_Brownfield | IgnoreSilica | 2019 | 4.6908 | 0.72409 | 0.039233 | 4 | 66899.9206 | 182177.2418 | 1363.8454 | 3713.9295 | 71.2232 | 5.7877 | 48.7773 | 352823.4556 | 0 | 313422.2997 | 0 | 0 | 0 | 163283.11 | 323516.2575 | 841722.9396 | 574493.202 | 2569261.2643 | 961560.8286 | 6967896.3915 | 6967896.3915 | 7440735.7703 | 3682034.1773 | 0 | 10498718.4844 | 28589384.8235 | 562.3413 | 0.15693 | 66899.9206 | 182177.2418 | 1363.8454 | 3713.9295
1 | 1900 | 707 | 0.05 | 15 | 15 | 7 | 7.4989e-13 | 5spot_SharedNeighbor | CO2 | Porous | Wet | R600a | MinimizeLCOE_Brownfield | IgnoreSilica | 2019 | 6.0797 | 0.96262 | 0.053826 | 4 | 51269.9869 | 135293.0381 | 1045.208 | 2758.1316 | 72.201 | 5.8127 | 68.2334 | 428802.0822 | 0 | 385691.2239 | 0 | 0 | 0 | 189389.0202 | 391514.1073 | 1018639.3965 | 695242.3191 | 3109278.1492 | 961560.8286 | 6967896.3915 | 6967896.3915 | 7440735.7703 | 3682034.1773 | 0 | 11038735.3694 | 29129401.7085 | 749.8942 | 0.21531 | 51269.9869 | 135293.0381 | 1045.208 | 2758.1316
1 | 1900 | 707 | 0.05 | 15 | 15 | 7 | 1e-12 | 5spot_SharedNeighbor | CO2 | Porous | Wet | R600a | MinimizeLCOE_Brownfield | IgnoreSilica | 2019 | 7.836 | 1.2655 | 0.072989 | 4 | 39967.0857 | 101930.4349 | 814.7831 | 2077.9898 | 72.9663 | 5.8309 | 63.7965 | 517615.0058 | 0 | 472505.1611 | 0 | 0 | 0 | 217154.0374 | 470836.9397 | 1225021.1351 | 836102.0964 | 3739234.3754 | 961560.8286 | 6967896.3915 | 6967896.3915 | 7440735.7703 | 3682034.1773 | 0 | 11668691.5956 | 29759357.9347 | 1000 | 0.29196 | 39967.0857 | 101930.4349 | 814.7831 | 2077.9898
1 | 1900 | 707 | 0.05 | 15 | 15 | 7 | 1.3335e-12 | 5spot_SharedNeighbor | CO2 | Porous | Wet | R600a | MinimizeLCOE_Brownfield | IgnoreSilica | 2019 | 10.0823 | 1.6537 | 0.098114 | 4 | 31637.918 | 77733.7359 | 644.9818 | 1584.7073 | 73.5675 | 5.8436 | 51.4395 | 622781.8546 | 0 | 578069.1847 | 0 | 0 | 0 | 247881.6516 | 565005.7494 | 1470029.0614 | 1003325.0405 | 4487092.5422 | 961560.8286 | 6967896.3915 | 6967896.3915 | 7440735.7703 | 3682034.1773 | 0 | 12416549.7624 | 30507216.1015 | 1333.5214 | 0.39246 | 31637.918 | 77733.7359 | 644.9818 | 1584.7073
1 | 1900 | 707 | 0.05 | 15 | 15 | 7 | 1.7783e-12 | 5spot_SharedNeighbor | CO2 | Porous | Wet | R600a | MinimizeLCOE_Brownfield | IgnoreSilica | 2019 | 12.8861 | 2.1397 | 0.13068 | 4 | 25402.2508 | 60012.1528 | 517.8592 | 1223.4289 | 74.0236 | 5.851 | 45.4402 | 744498.5734 | 0 | 703445.4001 | 0 | 0 | 0 | 278860.3992 | 673453.7053 | 1752188.397 | 1195904.5848 | 5348351.0598 | 961560.8286 | 6967896.3915 | 6967896.3915 | 7440735.7703 | 3682034.1773 | 0 | 13277808.2799 | 31368474.619 | 1778.2794 | 0.5227 | 25402.2508 | 60012.1528 | 517.8592 | 1223.4289
1 | 1900 | 707 | 0.05 | 15 | 15 | 7 | 2.3714e-12 | 5spot_SharedNeighbor | CO2 | Porous | Wet | R600a | MinimizeLCOE_Brownfield | IgnoreSilica | 2019 | 16.3887 | 2.7484 | 0.17263 | 4 | 20670.7182 | 46868.9508 | 421.4005 | 955.487 | 74.3631 | 5.8533 | 53.6828 | 885717.0965 | 0 | 852644.2293 | 0 | 0 | 0 | 309999.9626 | 798860.9025 | 2078472.1993 | 1418599.9844 | 6344294.3745 | 961560.8286 | 6967896.3915 | 6967896.3915 | 7440735.7703 | 3682034.1773 | 0 | 14273751.5947 | 32364417.9338 | 2371.3737 | 0.69053 | 20670.7182 | 46868.9508 | 421.4005 | 955.487
1 | 1900 | 707 | 0.05 | 15 | 15 | 7 | 3.1623e-12 | 5spot_SharedNeighbor | CO2 | Porous | Wet | R600a | MinimizeLCOE_Brownfield | IgnoreSilica | 2019 | 20.713 | 3.5017 | 0.22611 | 4 | 17038.887 | 37040.9294 | 347.3608 | 755.1294 | 74.6009 | 5.8496 | 51.8041 | 1047836.8105 | 0 | 1028315.1448 | 0 | 0 | 0 | 339281.5215 | 942019.0559 | 2450940.3489 | 1672817.1499 | 7481210.0314 | 961560.8286 | 6967896.3915 | 6967896.3915 | 7440735.7703 | 3682034.1773 | 0 | 15410667.2516 | 33501333.5907 | 3162.2777 | 0.90444 | 17038.887 | 37040.9294 | 347.3608 | 755.1294
1 | 1900 | 707 | 0.05 | 15 | 15 | 7 | 4.217e-12 | 5spot_SharedNeighbor | CO2 | Porous | Wet | R600a | MinimizeLCOE_Brownfield | IgnoreSilica | 2019 | 25.9944 | 4.4243 | 0.29342 | 4 | 14223.7925 | 29637.6505 | 289.9712 | 604.2036 | 74.7456 | 5.8386 | 57.9955 | 1232110.2423 | 0 | 1233205.7032 | 0 | 0 | 0 | 364440.7023 | 1103605.0926 | 2871354.0705 | 1959758.1536 | 8764473.9645 | 961560.8286 | 6967896.3915 | 6967896.3915 | 7440735.7703 | 3682034.1773 | 0 | 16693931.1847 | 34784597.5238 | 4216.965 | 1.1737 | 14223.7925 | 29637.6505 | 289.9712 | 604.2036
1 | 1900 | 707 | 0.05 | 15 | 15 | 7 | 5.6234e-12 | 5spot_SharedNeighbor | CO2 | Porous | Wet | R600a | MinimizeLCOE_Brownfield | IgnoreSilica | 2019 | 32.3083 | 5.5306 | 0.37645 | 4 | 12024.3127 | 24038.194 | 245.1319 | 490.0511 | 74.7983 | 5.8183 | 64.0149 | 1437252.1753 | 0 | 1467520.0327 | 0 | 0 | 0 | 381015.1729 | 1281457.0785 | 3334088.4554 | 2275583.8794 | 10176916.7942 | 961560.8286 | 6967896.3915 | 6967896.3915 | 7440735.7703 | 3682034.1773 | 0 | 18106374.0144 | 36197040.3535 | 5623.4133 | 1.5058 | 12024.3127 | 24038.194 | 245.1319 | 490.0511
1 | 1900 | 707 | 0.05 | 15 | 15 | 7 | 7.4989e-12 | 5spot_SharedNeighbor | CO2 | Porous | Wet | R600a | MinimizeLCOE_Brownfield | IgnoreSilica | 2019 | 39.6017 | 6.8134 | 0.47584 | 4 | 10295.5753 | 19800.0805 | 209.8892 | 403.6514 | 74.7558 | 5.7866 | 68.5628 | 1658026.3108 | 0 | 1727045.4158 | 0 | 0 | 0 | 381786.3172 | 1469074.6371 | 3822230.857 | 2608751.0989 | 11666914.6368 | 961560.8286 | 6967896.3915 | 6967896.3915 | 7440735.7703 | 3682034.1773 | 0 | 19596371.857 | 37687038.1961 | 7498.9421 | 1.9034 | 10295.5753 | 19800.0805 | 209.8892 | 403.6514
1 | 1900 | 707 | 0.05 | 15 | 15 | 7 | 1e-11 | 5spot_SharedNeighbor | CO2 | Porous | Wet | R600a | MinimizeLCOE_Brownfield | IgnoreSilica | 2019 | 47.6527 | 8.2359 | 0.58999 | 4 | 8931.6833 | 16597.3237 | 182.0844 | 338.3589 | 74.6149 | 5.742 | 76.0204 | 1885210.3012 | 0 | 2002637.3371 | 0 | 0 | 0 | 357535.9898 | 1655699.615 | 4307790.7674 | 2940155.715 | 13149029.7255 | 961560.8286 | 6967896.3915 | 6967896.3915 | 7440735.7703 | 3682034.1773 | 0 | 21078486.9457 | 39169153.2848 | 10000 | 2.36 | 8931.6833 | 16597.3237 | 182.0844 | 338.3589
1 | 1900 | 707 | 0.05 | 15 | 15 | 7 | 1.3335e-11 | 5spot_SharedNeighbor | CO2 | Porous | Wet | R600a | MinimizeLCOE_Brownfield | IgnoreSilica | 2019 | 55.8887 | 9.6999 | 0.7131 | 4 | 7851.9872 | 14194.2464 | 160.0734 | 289.3689 | 74.3831 | 5.6857 | 62.7233 | 2102127.9555 | 0 | 2275052.9474 | 0 | 0 | 0 | 293911.8289 | 1821726.1654 | 4739757.795 | 3234982.0874 | 14467558.7796 | 961560.8286 | 6967896.3915 | 6967896.3915 | 7440735.7703 | 3682034.1773 | 0 | 22397015.9997 | 40487682.3388 | 13335.2143 | 2.8524 | 7851.9872 | 14194.2464 | 160.0734 | 289.3689
1 | 1900 | 707 | 0.05 | 15 | 15 | 7 | 1.7783e-11 | 5spot_SharedNeighbor | CO2 | Porous | Wet | R600a | MinimizeLCOE_Brownfield | IgnoreSilica | 2019 | 57.2257 | 9.9882 | 0.77959 | 4 | 6967.0912 | 12768.4057 | 142.0336 | 260.3012 | 74.3365 | 5.6756 | 61.7014 | 2135952.5097 | 0 | 2318489.4201 | 0 | 0 | 0 | 0 | 1737232.3526 | 4519922.2262 | 3084939.7945 | 13796536.3031 | 961560.8286 | 6967896.3915 | 6967896.3915 | 7440735.7703 | 3682034.1773 | 0 | 21725993.5233 | 39816659.8623 | 17782.7941 | 3.1184 | 6967.0912 | 12768.4057 | 142.0336 | 260.3012
1 | 1900 | 707 | 0.05 | 15 | 15 | 7 | 2.3714e-11 | 5spot_SharedNeighbor | CO2 | Porous | Wet | R600a | MinimizeLCOE_Brownfield | IgnoreSilica | 2019 | 73.6572 | 12.8632 | 0.97987 | 4 | 6258.9982 | 10874.5998 | 127.5981 | 221.6934 | 73.6024 | 5.5292 | 57.3509 | 2523078.9772 | 0 | 2837294.6711 | 0 | 0 | 0 | 0 | 2090545.7228 | 5439171.1409 | 3712346.0675 | 16602436.5796 | 961560.8286 | 6967896.3915 | 6967896.3915 | 7440735.7703 | 3682034.1773 | 0 | 24531893.7998 | 42622560.1389 | 23713.7371 | 3.9195 | 6258.9982 | 10874.5998 | 127.5981 | 221.6934
1 | 1900 | 707 | 0.05 | 15 | 15 | 7 | 3.1623e-11 | 5spot_SharedNeighbor | CO2 | Porous | Wet | R600a | MinimizeLCOE_Brownfield | IgnoreSilica | 2019 | 92.9049 | 16.2094 | 1.1869 | 4 | 5798.4778 | 9608.8438 | 118.2098 | 195.8893 | 72.3423 | 5.304 | 57.8599 | 2911915.8571 | 0 | 3416357.5085 | 0 | 0 | 0 | 0 | 2468026.6126 | 6421298.9841 | 4382668.5011 | 19600267.4634 | 961560.8286 | 6967896.3915 | 6967896.3915 | 7440735.7703 | 3682034.1773 | 0 | 27529724.6836 | 45620391.0227 | 31622.7766 | 4.7478 | 5798.4778 | 9608.8438 | 118.2098 | 195.8893
1 | 1900 | 707 | 0.05 | 15 | 15 | 7 | 4.217e-11 | 5spot_SharedNeighbor | CO2 | Porous | Wet | R600a | MinimizeLCOE_Brownfield | IgnoreSilica | 2019 | 114.0018 | 19.8391 | 1.3694 | 4 | 5566.0858 | 8868.8648 | 113.4722 | 180.8038 | 70.4768 | 4.9921 | 57.543 | 3259277.434 | 0 | 4024033.8804 | 0 | 0 | 0 | 0 | 2840491.4126 | 7390375.9908 | 5044083.4707 | 22558262.1886 | 961560.8286 | 6967896.3915 | 6967896.3915 | 7440735.7703 | 3682034.1773 | 0 | 30487719.4088 | 48578385.7479 | 42169.6503 | 5.4774 | 5566.0858 | 8868.8648 | 113.4722 | 180.8038
1 | 1900 | 707 | 0.05 | 15 | 15 | 7 | 5.6234e-11 | 5spot_SharedNeighbor | CO2 | Porous | Wet | R600a | MinimizeLCOE_Brownfield | IgnoreSilica | 2019 | 126.5519 | 21.977 | 1.4499 | 4 | 5532.2254 | 8651.4647 | 112.7819 | 176.3718 | 69.1125 | 4.7715 | 64.1463 | 3424419.4677 | 0 | 4374688.8294 | 0 | 0 | 0 | 0 | 3041652.2359 | 7913755.189 | 5401300.5279 | 24155816.2499 | 961560.8286 | 6967896.3915 | 6967896.3915 | 7440735.7703 | 3682034.1773 | 0 | 32085273.47 | 50175939.8091 | 56234.1325 | 5.7997 | 5532.2254 | 8651.4647 | 112.7819 | 176.3718
1 | 1900 | 707 | 0.05 | 15 | 15 | 7 | 7.4989e-11 | 5spot_SharedNeighbor | CO2 | Porous | Wet | R600a | MinimizeLCOE_Brownfield | IgnoreSilica | 2019 | 126.4487 | 21.9558 | 1.4488 | 4 | 5533.8144 | 8655.3933 | 112.8143 | 176.4519 | 69.1093 | 4.7728 | 79.3712 | 3422481.9315 | 0 | 4371835.1207 | 0 | 0 | 0 | 0 | 3039783.6503 | 7908893.5128 | 5397982.334 | 24140976.5494 | 961560.8286 | 6967896.3915 | 6967896.3915 | 7440735.7703 | 3682034.1773 | 0 | 32070433.7695 | 50161100.1086 | 74989.4209 | 5.7954 | 5533.8144 | 8655.3933 | 112.8143 | 176.4519
1 | 1900 | 707 | 0.05 | 15 | 15 | 7 | 1e-10 | 5spot_SharedNeighbor | CO2 | Porous | Wet | R600a | MinimizeLCOE_Brownfield | IgnoreSilica | 2019 | 126.3903 | 21.9431 | 1.4481 | 4 | 5535.0452 | 8658.1799 | 112.8394 | 176.5087 | 69.1044 | 4.7733 | 85.1348 | 3421239.3803 | 0 | 4370221.2901 | 0 | 0 | 0 | 0 | 3038669.6615 | 7905995.1423 | 5396004.1366 | 24132129.6107 | 961560.8286 | 6967896.3915 | 6967896.3915 | 7440735.7703 | 3682034.1773 | 0 | 32061586.8309 | 50152253.1699 | 100000 | 5.7925 | 5535.0452 | 8658.1799 | 112.8394 | 176.5087
1 | 1900 | 707 | 0.05 | 15 | 15 | 7 | 1.3335e-10 | 5spot_SharedNeighbor | CO2 | Porous | Wet | R600a | MinimizeLCOE_Brownfield | IgnoreSilica | 2019 | 126.3413 | 21.9326 | 1.4475 | 4 | 5535.992 | 8660.3743 | 112.8587 | 176.5534 | 69.1011 | 4.7738 | 89.1254 | 3420233.697 | 0 | 4368863.5078 | 0 | 0 | 0 | 0 | 3037747.9099 | 7903596.9337 | 5394367.3099 | 24124809.3583 | 961560.8286 | 6967896.3915 | 6967896.3915 | 7440735.7703 | 3682034.1773 | 0 | 32054266.5785 | 50144932.9176 | 133352.1432 | 5.7902 | 5535.992 | 8660.3743 | 112.8587 | 176.5534
1 | 1900 | 707 | 0.05 | 15 | 15 | 7 | 1.7783e-10 | 5spot_SharedNeighbor | CO2 | Porous | Wet | R600a | MinimizeLCOE_Brownfield | IgnoreSilica | 2019 | 126.2977 | 21.9236 | 1.4471 | 4 | 5536.716 | 8662.1244 | 112.8734 | 176.5891 | 69.0993 | 4.7743 | 84.3782 | 3419393.2619 | 0 | 4367659.3484 | 0 | 0 | 0 | 0 | 3036950.518 | 7901522.2837 | 5392951.3187 | 24118476.7307 | 961560.8286 | 6967896.3915 | 6967896.3915 | 7440735.7703 | 3682034.1773 | 0 | 32047933.9509 | 50138600.29 | 177827.941 | 5.7883 | 5536.716 | 8662.1244 | 112.8734 | 176.5891
1 | 1900 | 707 | 0.05 | 15 | 15 | 7 | 2.3714e-10 | 5spot_SharedNeighbor | CO2 | Porous | Wet | R600a | MinimizeLCOE_Brownfield | IgnoreSilica | 2019 | 126.2512 | 21.9144 | 1.4466 | 4 | 5537.2673 | 8663.6169 | 112.8847 | 176.6195 | 69.0994 | 4.7749 | 80.0972 | 3418594.1853 | 0 | 4366373.3561 | 0 | 0 | 0 | 0 | 3036137.3411 | 7899406.5642 | 5391507.2967 | 24112018.7434 | 961560.8286 | 6967896.3915 | 6967896.3915 | 7440735.7703 | 3682034.1773 | 0 | 32041475.9636 | 50132142.3027 | 237137.3706 | 5.7865 | 5537.2673 | 8663.6169 | 112.8847 | 176.6195
1 | 1900 | 707 | 0.05 | 15 | 15 | 7 | 3.1623e-10 | 5spot_SharedNeighbor | CO2 | Porous | Wet | R600a | MinimizeLCOE_Brownfield | IgnoreSilica | 2019 | 126.2318 | 21.9102 | 1.4464 | 4 | 5537.6854 | 8664.5598 | 112.8932 | 176.6388 | 69.0977 | 4.7751 | 78.0013 | 3418176.9866 | 0 | 4365835.261 | 0 | 0 | 0 | 0 | 3035764.7765 | 7898437.2276 | 5390845.7045 | 24109059.9561 | 961560.8286 | 6967896.3915 | 6967896.3915 | 7440735.7703 | 3682034.1773 | 0 | 32038517.1763 | 50129183.5154 | 316227.766 | 5.7855 | 5537.6854 | 8664.5598 | 112.8932 | 176.6388
1 | 1900 | 707 | 0.05 | 15 | 15 | 7 | 4.217e-10 | 5spot_SharedNeighbor | CO2 | Porous | Wet | R600a | MinimizeLCOE_Brownfield | IgnoreSilica | 2019 | 126.2124 | 21.9062 | 1.4462 | 4 | 5538.0018 | 8665.33 | 112.8997 | 176.6545 | 69.097 | 4.7754 | 77.3218 | 3417804.8635 | 0 | 4365297.1493 | 0 | 0 | 0 | 0 | 3035409.785 | 7897513.6123 | 5390215.3181 | 24106240.7281 | 961560.8286 | 6967896.3915 | 6967896.3915 | 7440735.7703 | 3682034.1773 | 0 | 32035697.9483 | 50126364.2874 | 421696.5034 | 5.7847 | 5538.0018 | 8665.33 | 112.8997 | 176.6545
1 | 1900 | 707 | 0.05 | 15 | 15 | 7 | 5.6234e-10 | 5spot_SharedNeighbor | CO2 | Porous | Wet | R600a | MinimizeLCOE_Brownfield | IgnoreSilica | 2019 | 126.2124 | 21.9056 | 1.4461 | 4 | 5538.2405 | 8665.7355 | 112.9045 | 176.6627 | 69.0947 | 4.7753 | 77.4278 | 3417699.3322 | 0 | 4365297.1493 | 0 | 0 | 0 | 0 | 3035368.6278 | 7897406.5297 | 5390142.232 | 24105913.8709 | 961560.8286 | 6967896.3915 | 6967896.3915 | 7440735.7703 | 3682034.1773 | 0 | 32035371.0911 | 50126037.4302 | 562341.3252 | 5.7844 | 5538.2405 | 8665.7355 | 112.9045 | 176.6627
1 | 1900 | 707 | 0.05 | 15 | 15 | 7 | 7.4989e-10 | 5spot_SharedNeighbor | CO2 | Porous | Wet | R600a | MinimizeLCOE_Brownfield | IgnoreSilica | 2019 | 126.1929 | 21.9019 | 1.4459 | 4 | 5538.4205 | 8666.2741 | 112.9082 | 176.6737 | 69.0953 | 4.7755 | 74.7652 | 3417387.5415 | 0 | 4364759.021 | 0 | 0 | 0 | 0 | 3035037.1594 | 7896544.117 | 5389553.6176 | 24103281.4564 | 961560.8286 | 6967896.3915 | 6967896.3915 | 7440735.7703 | 3682034.1773 | 0 | 32032738.6766 | 50123405.0157 | 749894.2093 | 5.7837 | 5538.4205 | 8666.2741 | 112.9082 | 176.6737
1 | 1900 | 707 | 0.05 | 15 | 15 | 7 | 1e-09 | 5spot_SharedNeighbor | CO2 | Porous | Wet | R600a | MinimizeLCOE_Brownfield | IgnoreSilica | 2019 | 126.1929 | 21.9016 | 1.4459 | 4 | 5538.556 | 8666.5042 | 112.911 | 176.6784 | 69.094 | 4.7755 | 75.1888 | 3417327.6942 | 0 | 4364759.021 | 0 | 0 | 0 | 0 | 3035013.8189 | 7896483.3899 | 5389512.1701 | 24103096.0942 | 961560.8286 | 6967896.3915 | 6967896.3915 | 7440735.7703 | 3682034.1773 | 0 | 32032553.3143 | 50123219.6534 | 1000000 | 5.7836 | 5538.556 | 8666.5042 | 112.911 | 176.6784
1 | 1900 | 707 | 0.05 | 15 | 15 | 7 | 1.3335e-09 | 5spot_SharedNeighbor | CO2 | Porous | Wet | R600a | MinimizeLCOE_Brownfield | IgnoreSilica | 2019 | 126.1781 | 21.8989 | 1.4458 | 4 | 5538.6578 | 8666.8547 | 112.913 | 176.6856 | 69.0948 | 4.7757 | 83.7405 | 3417105.7264 | 0 | 4364349.0074 | 0 | 0 | 0 | 0 | 3034767.3462 | 7895842.1184 | 5389074.4891 | 24101138.6875 | 961560.8286 | 6967896.3915 | 6967896.3915 | 7440735.7703 | 3682034.1773 | 0 | 32030595.9077 | 50121262.2468 | 1333521.4322 | 5.7831 | 5538.6578 | 8666.8547 | 112.913 | 176.6856
1 | 1900 | 707 | 0.05 | 15 | 15 | 7 | 1.7783e-09 | 5spot_SharedNeighbor | CO2 | Porous | Wet | R600a | MinimizeLCOE_Brownfield | IgnoreSilica | 2019 | 126.1781 | 21.8987 | 1.4457 | 4 | 5538.7344 | 8666.9847 | 112.9146 | 176.6882 | 69.094 | 4.7757 | 84.3946 | 3417071.9144 | 0 | 4364349.0074 | 0 | 0 | 0 | 0 | 3034754.1595 | 7895807.8093 | 5389051.0725 | 24101033.9631 | 961560.8286 | 6967896.3915 | 6967896.3915 | 7440735.7703 | 3682034.1773 | 0 | 32030491.1832 | 50121157.5223 | 1778279.41 | 5.783 | 5538.7344 | 8666.9847 | 112.9146 | 176.6882
1 | 1900 | 707 | 0.05 | 15 | 15 | 7 | 2.3714e-09 | 5spot_SharedNeighbor | CO2 | Porous | Wet | R600a | MinimizeLCOE_Brownfield | IgnoreSilica | 2019 | 126.1781 | 21.8986 | 1.4457 | 4 | 5538.7919 | 8667.0824 | 112.9158 | 176.6902 | 69.0935 | 4.7756 | 83.9235 | 3417046.5173 | 0 | 4364349.0074 | 0 | 0 | 0 | 0 | 3034744.2546 | 7895782.0389 | 5389033.4836 | 24100955.3018 | 961560.8286 | 6967896.3915 | 6967896.3915 | 7440735.7703 | 3682034.1773 | 0 | 32030412.522 | 50121078.8611 | 2371373.7057 | 5.7829 | 5538.7919 | 8667.0824 | 112.9158 | 176.6902
1 | 1900 | 707 | 0.05 | 15 | 15 | 7 | 3.1623e-09 | 5spot_SharedNeighbor | CO2 | Porous | Wet | R600a | MinimizeLCOE_Brownfield | IgnoreSilica | 2019 | 126.1781 | 21.8985 | 1.4457 | 4 | 5538.8351 | 8667.1557 | 112.9166 | 176.6917 | 69.0931 | 4.7756 | 84.2701 | 3417027.4487 | 0 | 4364349.0074 | 0 | 0 | 0 | 0 | 3034736.8179 | 7895762.6899 | 5389020.2776 | 24100896.2414 | 961560.8286 | 6967896.3915 | 6967896.3915 | 7440735.7703 | 3682034.1773 | 0 | 32030353.4616 | 50121019.8007 | 3162277.6602 | 5.7829 | 5538.8351 | 8667.1557 | 112.9166 | 176.6917
1 | 1900 | 707 | 0.05 | 15 | 15 | 7 | 4.217e-09 | 5spot_SharedNeighbor | CO2 | Porous | Wet | R600a | MinimizeLCOE_Brownfield | IgnoreSilica | 2019 | 126.1781 | 21.8984 | 1.4457 | 4 | 5538.8675 | 8667.2108 | 112.9173 | 176.6928 | 69.0928 | 4.7756 | 84.7932 | 3417013.136 | 0 | 4364349.0074 | 0 | 0 | 0 | 0 | 3034731.2359 | 7895748.1668 | 5389010.3653 | 24100851.9113 | 961560.8286 | 6967896.3915 | 6967896.3915 | 7440735.7703 | 3682034.1773 | 0 | 32030309.1315 | 50120975.4706 | 4216965.0343 | 5.7828 | 5538.8675 | 8667.2108 | 112.9173 | 176.6928
1 | 1900 | 707 | 0.05 | 15 | 15 | 7 | 5.6234e-09 | 5spot_SharedNeighbor | CO2 | Porous | Wet | R600a | MinimizeLCOE_Brownfield | IgnoreSilica | 2019 | 126.1586 | 21.895 | 1.4456 | 4 | 5538.8918 | 8667.4851 | 112.9178 | 176.6984 | 69.0948 | 4.776 | 82.3409 | 3416770.1265 | 0 | 4363810.8499 | 0 | 0 | 0 | 0 | 3034426.5808 | 7894955.5167 | 5388469.3653 | 24098432.4391 | 961560.8286 | 6967896.3915 | 6967896.3915 | 7440735.7703 | 3682034.1773 | 0 | 32027889.6593 | 50118555.9984 | 5623413.2519 | 5.7824 | 5538.8918 | 8667.4851 | 112.9178 | 176.6984
1 | 1900 | 707 | 0.05 | 15 | 15 | 7 | 7.4989e-09 | 5spot_SharedNeighbor | CO2 | Porous | Wet | R600a | MinimizeLCOE_Brownfield | IgnoreSilica | 2019 | 126.1586 | 21.895 | 1.4456 | 4 | 5538.91 | 8667.5161 | 112.9182 | 176.699 | 69.0946 | 4.776 | 81.6885 | 3416762.0726 | 0 | 4363810.8499 | 0 | 0 | 0 | 0 | 3034423.4397 | 7894947.3444 | 5388463.7875 | 24098407.494 | 961560.8286 | 6967896.3915 | 6967896.3915 | 7440735.7703 | 3682034.1773 | 0 | 32027864.7142 | 50118531.0533 | 7498942.0933 | 5.7823 | 5538.91 | 8667.5161 | 112.9182 | 176.699
1 | 1900 | 707 | 0.05 | 15 | 15 | 7 | 1e-08 | 5spot_SharedNeighbor | CO2 | Porous | Wet | R600a | MinimizeLCOE_Brownfield | IgnoreSilica | 2019 | 126.1586 | 21.895 | 1.4456 | 4 | 5538.9237 | 8667.5394 | 112.9185 | 176.6995 | 69.0945 | 4.776 | 83.2136 | 3416756.0306 | 0 | 4363810.8499 | 0 | 0 | 0 | 0 | 3034421.0834 | 7894941.2136 | 5388459.6031 | 24098388.7806 | 961560.8286 | 6967896.3915 | 6967896.3915 | 7440735.7703 | 3682034.1773 | 0 | 32027846.0008 | 50118512.3399 | 10000000 | 5.7823 | 5538.9237 | 8667.5394 | 112.9185 | 176.6995
1 | 2000 | 707 | 0.05 | 15 | 15 | 7 | 1e-13 | 5spot_SharedNeighbor | CO2 | Porous | Wet | R600a | MinimizeLCOE_Brownfield | IgnoreSilica | 2019 | 0.93774 | 0.091732 | 0.0040988 | 4 | 551329.5913 | 1698800.7012 | 11239.5994 | 34632.3501 | 60.9156 | 5.7922 | 32.561 | 97205.1302 | 0 | 74195.2572 | 0 | 0 | 0 | 62581.3487 | 91252.8771 | 237421.2676 | 162044.8937 | 724700.7744 | 961560.8286 | 7352795.5309 | 7352795.5309 | 7650990.3052 | 3809020.6719 | 0 | 9039057.134 | 27851863.6421 | 100 | 0.016395 | 551329.5913 | 1698800.7012 | 11239.5994 | 34632.3501
1 | 2000 | 707 | 0.05 | 15 | 15 | 7 | 1.3335e-13 | 5spot_SharedNeighbor | CO2 | Porous | Wet | R600a | MinimizeLCOE_Brownfield | IgnoreSilica | 2019 | 1.2625 | 0.14281 | 0.0067457 | 4 | 343144.0996 | 1040358.7464 | 6995.4566 | 21209.1202 | 64.3309 | 5.943 | 109.6794 | 127318.4415 | 0 | 100302.4216 | 0 | 0 | 0 | 77369.9184 | 118946.4048 | 309474.146 | 211222.4637 | 944633.796 | 961560.8286 | 7352795.5309 | 7352795.5309 | 7650990.3052 | 3809020.6719 | 0 | 9258990.1556 | 28071796.6637 | 133.3521 | 0.026983 | 343144.0996 | 1040358.7464 | 6995.4566 | 21209.1202
1 | 2000 | 707 | 0.05 | 15 | 15 | 7 | 1.7783e-13 | 5spot_SharedNeighbor | CO2 | Porous | Wet | R600a | MinimizeLCOE_Brownfield | IgnoreSilica | 2019 | 1.6709 | 0.20982 | 0.010456 | 4 | 227457.2519 | 677277.4159 | 4637.0237 | 13807.2162 | 67.2097 | 6.0536 | 153.8246 | 162344.2572 | 0 | 131411.4016 | 0 | 0 | 0 | 93224.9408 | 150922.4339 | 392669.2145 | 268004.8074 | 1198577.0554 | 961560.8286 | 7352795.5309 | 7352795.5309 | 7650990.3052 | 3809020.6719 | 0 | 9512933.4149 | 28325739.923 | 177.8279 | 0.041823 | 227457.2519 | 677277.4159 | 4637.0237 | 13807.2162
1 | 2000 | 707 | 0.05 | 15 | 15 | 7 | 2.3714e-13 | 5spot_SharedNeighbor | CO2 | Porous | Wet | R600a | MinimizeLCOE_Brownfield | IgnoreSilica | 2019 | 2.2154 | 0.30094 | 0.015577 | 4 | 157738.9951 | 459669.3609 | 3215.7228 | 9370.9817 | 69.7248 | 6.1399 | 212.1873 | 205401.7409 | 0 | 170644.5509 | 0 | 0 | 0 | 112810.1846 | 190654.0258 | 496042.6667 | 338559.3127 | 1514112.4816 | 961560.8286 | 7352795.5309 | 7352795.5309 | 7650990.3052 | 3809020.6719 | 0 | 9828468.8412 | 28641275.3493 | 237.1374 | 0.062308 | 157738.9951 | 459669.3609 | 3215.7228 | 9370.9817
1 | 2000 | 707 | 0.05 | 15 | 15 | 7 | 3.1623e-13 | 5spot_SharedNeighbor | CO2 | Porous | Wet | R600a | MinimizeLCOE_Brownfield | IgnoreSilica | 2019 | 2.9593 | 0.42677 | 0.022679 | 4 | 112637.4937 | 320022.168 | 2296.2677 | 6524.0848 | 71.8958 | 6.2077 | 39.8813 | 259397.2998 | 0 | 216811.7669 | 0 | 0 | 0 | 138368.54 | 239685.2666 | 623611.8975 | 425627.934 | 1903502.7049 | 961560.8286 | 7352795.5309 | 7352795.5309 | 7650990.3052 | 3809020.6719 | 0 | 10217859.0645 | 29030665.5725 | 316.2278 | 0.090715 | 112637.4937 | 320022.168 | 2296.2677 | 6524.0848
1 | 2000 | 707 | 0.05 | 15 | 15 | 7 | 4.217e-13 | 5spot_SharedNeighbor | CO2 | Porous | Wet | R600a | MinimizeLCOE_Brownfield | IgnoreSilica | 2019 | 3.8607 | 0.5823 | 0.032184 | 4 | 82644.8507 | 228777.4347 | 1684.8271 | 4663.9375 | 73.5409 | 6.2553 | 45.6196 | 319532.5409 | 0 | 268206.3049 | 0 | 0 | 0 | 162981.3146 | 292780.8626 | 761755.7467 | 519913.9497 | 2325170.7194 | 961560.8286 | 7352795.5309 | 7352795.5309 | 7650990.3052 | 3809020.6719 | 0 | 10639527.0789 | 29452333.587 | 421.6965 | 0.12874 | 82644.8507 | 228777.4347 | 1684.8271 | 4663.9375
1 | 2000 | 707 | 0.05 | 15 | 15 | 7 | 5.6234e-13 | 5spot_SharedNeighbor | CO2 | Porous | Wet | R600a | MinimizeLCOE_Brownfield | IgnoreSilica | 2019 | 5.0003 | 0.78062 | 0.044796 | 4 | 62113.0069 | 167104.6647 | 1266.2577 | 3406.6546 | 74.8511 | 6.2909 | 49.6773 | 389640.8062 | 0 | 329859.3324 | 0 | 0 | 0 | 189463.0781 | 354495.6545 | 922324.976 | 629505.748 | 2815289.5952 | 961560.8286 | 7352795.5309 | 7352795.5309 | 7650990.3052 | 3809020.6719 | 0 | 11129645.9547 | 29942452.4628 | 562.3413 | 0.17918 | 62113.0069 | 167104.6647 | 1266.2577 | 3406.6546
1 | 2000 | 707 | 0.05 | 15 | 15 | 7 | 7.4989e-13 | 5spot_SharedNeighbor | CO2 | Porous | Wet | R600a | MinimizeLCOE_Brownfield | IgnoreSilica | 2019 | 6.4935 | 1.0412 | 0.061555 | 4 | 47632.3582 | 124039.2029 | 971.05 | 2528.7069 | 75.9209 | 6.3182 | 54.0198 | 474436.7763 | 0 | 406552.4636 | 0 | 0 | 0 | 221157.7612 | 429837.3305 | 1118348.5621 | 763295.8734 | 3413628.7671 | 961560.8286 | 7352795.5309 | 7352795.5309 | 7650990.3052 | 3809020.6719 | 0 | 11727985.1267 | 30540791.6348 | 749.8942 | 0.24622 | 47632.3582 | 124039.2029 | 971.05 | 2528.7069
1 | 2000 | 707 | 0.05 | 15 | 15 | 7 | 1e-12 | 5spot_SharedNeighbor | CO2 | Porous | Wet | R600a | MinimizeLCOE_Brownfield | IgnoreSilica | 2019 | 8.3649 | 1.3694 | 0.083514 | 4 | 37172.3675 | 93488.8293 | 757.809 | 1905.8962 | 76.7492 | 6.3378 | 61.3246 | 572666.1356 | 0 | 497855.148 | 0 | 0 | 0 | 254286.6101 | 516675.0785 | 1344282.5697 | 917500.4761 | 4103266.018 | 961560.8286 | 7352795.5309 | 7352795.5309 | 7650990.3052 | 3809020.6719 | 0 | 12417622.3775 | 31230428.8856 | 1000 | 0.33406 | 37172.3675 | 93488.8293 | 757.809 | 1905.8962
1 | 2000 | 707 | 0.05 | 15 | 15 | 7 | 1.3335e-12 | 5spot_SharedNeighbor | CO2 | Porous | Wet | R600a | MinimizeLCOE_Brownfield | IgnoreSilica | 2019 | 10.7324 | 1.7859 | 0.1122 | 4 | 29467.8582 | 71386.6647 | 600.7421 | 1455.3137 | 77.3945 | 6.3512 | 53.3223 | 687778.7961 | 0 | 607701.6357 | 0 | 0 | 0 | 289978.9008 | 618329.1397 | 1608765.5848 | 1098015.5684 | 4910569.6256 | 961560.8286 | 7352795.5309 | 7352795.5309 | 7650990.3052 | 3809020.6719 | 0 | 13224925.9851 | 32037732.4932 | 1333.5214 | 0.44879 | 29467.8582 | 71386.6647 | 600.7421 | 1455.3137
1 | 2000 | 707 | 0.05 | 15 | 15 | 7 | 1.7783e-12 | 5spot_SharedNeighbor | CO2 | Porous | Wet | R600a | MinimizeLCOE_Brownfield | IgnoreSilica | 2019 | 13.7144 | 2.3119 | 0.14944 | 4 | 23699.8858 | 55172.3 | 483.1542 | 1124.762 | 77.8897 | 6.359 | 54.9969 | 822282.4534 | 0 | 739391.1424 | 0 | 0 | 0 | 327864.6323 | 736919.909 | 1917314.4401 | 1308606.5022 | 5852379.0795 | 961560.8286 | 7352795.5309 | 7352795.5309 | 7650990.3052 | 3809020.6719 | 0 | 14166735.439 | 32979541.9471 | 1778.2794 | 0.59776 | 23699.8858 | 55172.3 | 483.1542 | 1124.762
1 | 2000 | 707 | 0.05 | 15 | 15 | 7 | 2.3714e-12 | 5spot_SharedNeighbor | CO2 | Porous | Wet | R600a | MinimizeLCOE_Brownfield | IgnoreSilica | 2019 | 17.4487 | 2.9722 | 0.19744 | 4 | 19321.8421 | 43142.7411 | 393.9019 | 879.5231 | 78.2587 | 6.3609 | 54.3843 | 978712.1072 | 0 | 896483.851 | 0 | 0 | 0 | 367201.1243 | 874534.8622 | 2275360.3197 | 1552980.1722 | 6945272.4367 | 961560.8286 | 7352795.5309 | 7352795.5309 | 7650990.3052 | 3809020.6719 | 0 | 15259628.7962 | 34072435.3043 | 2371.3737 | 0.78976 | 19321.8421 | 43142.7411 | 393.9019 | 879.5231
1 | 2000 | 707 | 0.05 | 15 | 15 | 7 | 3.1623e-12 | 5spot_SharedNeighbor | CO2 | Porous | Wet | R600a | MinimizeLCOE_Brownfield | IgnoreSilica | 2019 | 22.0554 | 3.7889 | 0.25856 | 4 | 15959.6905 | 34149.4376 | 325.3599 | 696.1825 | 78.5158 | 6.356 | 60.8657 | 1158128.3062 | 0 | 1081295.9258 | 0 | 0 | 0 | 405501.8169 | 1031521.159 | 2683806.4618 | 1831753.0569 | 8192006.7265 | 961560.8286 | 7352795.5309 | 7352795.5309 | 7650990.3052 | 3809020.6719 | 0 | 16506363.0861 | 35319169.5941 | 3162.2777 | 1.0343 | 15959.6905 | 34149.4376 | 325.3599 | 696.1825
1 | 2000 | 707 | 0.05 | 15 | 15 | 7 | 4.217e-12 | 5spot_SharedNeighbor | CO2 | Porous | Wet | R600a | MinimizeLCOE_Brownfield | IgnoreSilica | 2019 | 27.6534 | 4.7844 | 0.33525 | 4 | 13352.3039 | 27381.3618 | 272.2048 | 558.2061 | 78.6703 | 6.3428 | 55.2652 | 1361027.6432 | 0 | 1295777.854 | 0 | 0 | 0 | 439786.501 | 1207670.8793 | 3142111.9007 | 2144555.9361 | 9590930.7144 | 961560.8286 | 7352795.5309 | 7352795.5309 | 7650990.3052 | 3809020.6719 | 0 | 17905287.074 | 36718093.5821 | 4216.965 | 1.341 | 13352.3039 | 27381.3618 | 272.2048 | 558.2061
1 | 2000 | 707 | 0.05 | 15 | 15 | 7 | 5.6234e-12 | 5spot_SharedNeighbor | CO2 | Porous | Wet | R600a | MinimizeLCOE_Brownfield | IgnoreSilica | 2019 | 34.3398 | 5.9772 | 0.42966 | 4 | 11314.4777 | 22260.7083 | 230.6609 | 453.8146 | 78.7241 | 6.319 | 67.1927 | 1586704.3926 | 0 | 1540886.3887 | 0 | 0 | 0 | 466348.157 | 1401636.1859 | 3646769.8407 | 2488995.3499 | 11131340.3148 | 961560.8286 | 7352795.5309 | 7352795.5309 | 7650990.3052 | 3809020.6719 | 0 | 19445696.6744 | 38258503.1825 | 5623.4133 | 1.7187 | 11314.4777 | 22260.7083 | 230.6609 | 453.8146
1 | 2000 | 707 | 0.05 | 15 | 15 | 7 | 7.4989e-12 | 5spot_SharedNeighbor | CO2 | Porous | Wet | R600a | MinimizeLCOE_Brownfield | IgnoreSilica | 2019 | 42.065 | 7.3607 | 0.54245 | 4 | 9713.1738 | 18383.5179 | 198.0162 | 374.7729 | 78.6731 | 6.2818 | 73.8422 | 1829563.5959 | 0 | 1812460.8081 | 0 | 0 | 0 | 478131.9836 | 1606860.9912 | 4180722.6866 | 2853429.1389 | 12761169.2043 | 961560.8286 | 7352795.5309 | 7352795.5309 | 7650990.3052 | 3809020.6719 | 0 | 21075525.5639 | 39888332.072 | 7498.9421 | 2.1698 | 9713.1738 | 18383.5179 | 198.0162 | 374.7729
1 | 2000 | 707 | 0.05 | 15 | 15 | 7 | 1e-11 | 5spot_SharedNeighbor | CO2 | Porous | Wet | R600a | MinimizeLCOE_Brownfield | IgnoreSilica | 2019 | 50.6003 | 8.8962 | 0.67168 | 4 | 8451.5639 | 15453.6945 | 172.2966 | 315.0445 | 78.5118 | 6.2297 | 78.0469 | 2079524.7234 | 0 | 2101137.6204 | 0 | 0 | 0 | 466254.5385 | 1812297.5841 | 4715226.5604 | 3218239.0157 | 14392680.0424 | 961560.8286 | 7352795.5309 | 7352795.5309 | 7650990.3052 | 3809020.6719 | 0 | 22707036.4019 | 41519842.91 | 10000 | 2.6867 | 8451.5639 | 15453.6945 | 172.2966 | 315.0445
1 | 2000 | 707 | 0.05 | 15 | 15 | 7 | 1.3335e-11 | 5spot_SharedNeighbor | CO2 | Porous | Wet | R600a | MinimizeLCOE_Brownfield | IgnoreSilica | 2019 | 59.4554 | 10.4975 | 0.81159 | 4 | 7457.1155 | 13252.1761 | 152.0234 | 270.1635 | 78.2437 | 6.1633 | 80.8945 | 2321184.769 | 0 | 2390481.9877 | 0 | 0 | 0 | 419997.4547 | 2001349.0424 | 5207099.6752 | 3553952.5236 | 15894065.4525 | 961560.8286 | 7352795.5309 | 7352795.5309 | 7650990.3052 | 3809020.6719 | 0 | 24208421.8121 | 43021228.3202 | 13335.2143 | 3.2464 | 7457.1155 | 13252.1761 | 152.0234 | 270.1635
1 | 2000 | 707 | 0.05 | 15 | 15 | 7 | 1.7783e-11 | 5spot_SharedNeighbor | CO2 | Porous | Wet | R600a | MinimizeLCOE_Brownfield | IgnoreSilica | 2019 | 67.8159 | 12.0197 | 0.95176 | 4 | 6671.5903 | 11613.1483 | 136.0094 | 236.7497 | 77.9008 | 6.0887 | 77.8374 | 2534265.8851 | 0 | 2655812.2876 | 0 | 0 | 0 | 326030.0278 | 2151282.1982 | 5597194.991 | 3820200.5922 | 17084785.9818 | 961560.8286 | 7352795.5309 | 7352795.5309 | 7650990.3052 | 3809020.6719 | 0 | 25399142.3414 | 44211948.8495 | 17782.7941 | 3.8071 | 6671.5903 | 11613.1483 | 136.0094 | 236.7497
1 | 2000 | 707 | 0.05 | 15 | 15 | 7 | 2.3714e-11 | 5spot_SharedNeighbor | CO2 | Porous | Wet | R600a | MinimizeLCOE_Brownfield | IgnoreSilica | 2019 | 68.4218 | 12.1895 | 1.0172 | 4 | 6019.848 | 10643.4468 | 122.7227 | 216.9811 | 77.8697 | 6.0827 | 74.3869 | 2549075.2059 | 0 | 2674779.3552 | 0 | 0 | 0 | 0 | 2037303.2788 | 5300645.2231 | 3617799.2821 | 16179602.3451 | 961560.8286 | 7352795.5309 | 7352795.5309 | 7650990.3052 | 3809020.6719 | 0 | 24493958.7047 | 43306765.2128 | 23713.7371 | 4.0689 | 6019.848 | 10643.4468 | 122.7227 | 216.9811
1 | 2000 | 707 | 0.05 | 15 | 15 | 7 | 3.1623e-11 | 5spot_SharedNeighbor | CO2 | Porous | Wet | R600a | MinimizeLCOE_Brownfield | IgnoreSilica | 2019 | 86.4029 | 15.3883 | 1.246 | 4 | 5510.5889 | 9285.2927 | 112.3408 | 189.2933 | 76.8377 | 5.883 | 55.372 | 2959181.3358 | 0 | 3223701.4282 | 0 | 0 | 0 | 0 | 2411324.278 | 6273771.1406 | 4281977.7166 | 19149955.8991 | 961560.8286 | 7352795.5309 | 7352795.5309 | 7650990.3052 | 3809020.6719 | 0 | 27464312.2587 | 46277118.7668 | 31622.7766 | 4.9839 | 5510.5889 | 9285.2927 | 112.3408 | 189.2933
1 | 2000 | 707 | 0.05 | 15 | 15 | 7 | 4.217e-11 | 5spot_SharedNeighbor | CO2 | Porous | Wet | R600a | MinimizeLCOE_Brownfield | IgnoreSilica | 2019 | 106.2548 | 18.8901 | 1.462 | 4 | 5206.0736 | 8423.1169 | 106.1329 | 171.7166 | 75.2654 | 5.6022 | 67.2614 | 3341301.9889 | 0 | 3803741.9648 | 0 | 0 | 0 | 0 | 2786567.1419 | 7250076.0998 | 4948325.9123 | 22130013.1077 | 961560.8286 | 7352795.5309 | 7352795.5309 | 7650990.3052 | 3809020.6719 | 0 | 30444369.4672 | 49257175.9753 | 42169.6503 | 5.8479 | 5206.0736 | 8423.1169 | 106.1329 | 171.7166
1 | 2000 | 707 | 0.05 | 15 | 15 | 7 | 5.6234e-11 | 5spot_SharedNeighbor | CO2 | Porous | Wet | R600a | MinimizeLCOE_Brownfield | IgnoreSilica | 2019 | 126.5817 | 22.4354 | 1.6325 | 4 | 5081.9225 | 7962.9453 | 103.6019 | 162.3354 | 73.1871 | 5.2493 | 56.0777 | 3654219.176 | 0 | 4375513.1821 | 0 | 0 | 0 | 0 | 3131595.6196 | 8147769.4237 | 5561020.0516 | 24870117.4531 | 961560.8286 | 7352795.5309 | 7352795.5309 | 7650990.3052 | 3809020.6719 | 0 | 33184473.8126 | 51997280.3207 | 56234.1325 | 6.5299 | 5081.9225 | 7962.9453 | 103.6019 | 162.3354
1 | 2000 | 707 | 0.05 | 15 | 15 | 7 | 7.4989e-11 | 5spot_SharedNeighbor | CO2 | Porous | Wet | R600a | MinimizeLCOE_Brownfield | IgnoreSilica | 2019 | 132.0696 | 23.3833 | 1.6675 | 4 | 5077.6551 | 7898.2099 | 103.5149 | 161.0157 | 72.529 | 5.141 | 73.4922 | 3723610.8841 | 0 | 4526625.4561 | 0 | 0 | 0 | 0 | 3217592.1727 | 8371514.8144 | 5713730.8783 | 25553074.2057 | 961560.8286 | 7352795.5309 | 7352795.5309 | 7650990.3052 | 3809020.6719 | 0 | 33867430.5652 | 52680237.0733 | 74989.4209 | 6.6699 | 5077.6551 | 7898.2099 | 103.5149 | 161.0157
1 | 2000 | 707 | 0.05 | 15 | 15 | 7 | 1e-10 | 5spot_SharedNeighbor | CO2 | Porous | Wet | R600a | MinimizeLCOE_Brownfield | IgnoreSilica | 2019 | 131.9982 | 23.3678 | 1.6666 | 4 | 5078.7711 | 7900.8317 | 103.5376 | 161.0691 | 72.5249 | 5.1419 | 73.7203 | 3722135.6295 | 0 | 4524667.8622 | 0 | 0 | 0 | 0 | 3216253.3618 | 8368031.503 | 5711353.4467 | 25542441.8031 | 961560.8286 | 7352795.5309 | 7352795.5309 | 7650990.3052 | 3809020.6719 | 0 | 33856798.1627 | 52669604.6708 | 100000 | 6.6663 | 5078.7711 | 7900.8317 | 103.5376 | 161.0691
1 | 2000 | 707 | 0.05 | 15 | 15 | 7 | 1.3335e-10 | 5spot_SharedNeighbor | CO2 | Porous | Wet | R600a | MinimizeLCOE_Brownfield | IgnoreSilica | 2019 | 131.9593 | 23.3587 | 1.666 | 4 | 5079.6286 | 7902.6836 | 103.5551 | 161.1069 | 72.5199 | 5.1422 | 70.8018 | 3721197.1279 | 0 | 4523601.1956 | 0 | 0 | 0 | 0 | 3215471.3462 | 8365996.8589 | 5709964.7603 | 25536231.2889 | 961560.8286 | 7352795.5309 | 7352795.5309 | 7650990.3052 | 3809020.6719 | 0 | 33850587.6485 | 52663394.1566 | 133352.1432 | 6.664 | 5079.6286 | 7902.6836 | 103.5551 | 161.1069
1 | 2000 | 707 | 0.05 | 15 | 15 | 7 | 1.7783e-10 | 5spot_SharedNeighbor | CO2 | Porous | Wet | R600a | MinimizeLCOE_Brownfield | IgnoreSilica | 2019 | 131.9056 | 23.3476 | 1.6654 | 4 | 5080.2839 | 7904.3447 | 103.5685 | 161.1408 | 72.519 | 5.143 | 74.9724 | 3720187.3634 | 0 | 4522128.0765 | 0 | 0 | 0 | 0 | 3214503.0216 | 8363477.4769 | 5708245.2302 | 25528541.1686 | 961560.8286 | 7352795.5309 | 7352795.5309 | 7650990.3052 | 3809020.6719 | 0 | 33842897.5281 | 52655704.0362 | 177827.941 | 6.6616 | 5080.2839 | 7904.3447 | 103.5685 | 161.1408
1 | 2000 | 707 | 0.05 | 15 | 15 | 7 | 2.3714e-10 | 5spot_SharedNeighbor | CO2 | Porous | Wet | R600a | MinimizeLCOE_Brownfield | IgnoreSilica | 2019 | 131.8861 | 23.3429 | 1.6651 | 4 | 5080.7825 | 7905.3893 | 103.5786 | 161.1621 | 72.5157 | 5.1431 | 73.733 | 3719680.6351 | 0 | 4521594.6762 | 0 | 0 | 0 | 0 | 3214097.3714 | 8362422.0583 | 5707524.8854 | 25525319.6264 | 961560.8286 | 7352795.5309 | 7352795.5309 | 7650990.3052 | 3809020.6719 | 0 | 33839675.986 | 52652482.4941 | 237137.3706 | 6.6603 | 5080.7825 | 7905.3893 | 103.5786 | 161.1621
1 | 2000 | 707 | 0.05 | 15 | 15 | 7 | 3.1623e-10 | 5spot_SharedNeighbor | CO2 | Porous | Wet | R600a | MinimizeLCOE_Brownfield | IgnoreSilica | 2019 | 131.8667 | 23.3385 | 1.6648 | 4 | 5081.1605 | 7906.2295 | 103.5863 | 161.1792 | 72.5138 | 5.1433 | 71.5979 | 3719239.1136 | 0 | 4521061.2601 | 0 | 0 | 0 | 0 | 3213717.1458 | 8361432.7892 | 5706849.6889 | 25522299.9976 | 961560.8286 | 7352795.5309 | 7352795.5309 | 7650990.3052 | 3809020.6719 | 0 | 33836656.3572 | 52649462.8653 | 316227.766 | 6.6592 | 5081.1605 | 7906.2295 | 103.5863 | 161.1792
1 | 2000 | 707 | 0.05 | 15 | 15 | 7 | 4.217e-10 | 5spot_SharedNeighbor | CO2 | Porous | Wet | R600a | MinimizeLCOE_Brownfield | IgnoreSilica | 2019 | 131.8324 | 23.3318 | 1.6645 | 4 | 5081.4464 | 7907.0655 | 103.5922 | 161.1962 | 72.5147 | 5.1438 | 77.8431 | 3718666.6307 | 0 | 4520121.3936 | 0 | 0 | 0 | 0 | 3213127.3295 | 8359898.2083 | 5705802.3059 | 25517615.8679 | 961560.8286 | 7352795.5309 | 7352795.5309 | 7650990.3052 | 3809020.6719 | 0 | 33831972.2275 | 52644778.7356 | 421696.5034 | 6.6579 | 5081.4464 | 7907.0655 | 103.5922 | 161.1962
1 | 2000 | 707 | 0.05 | 15 | 15 | 7 | 5.6234e-10 | 5spot_SharedNeighbor | CO2 | Porous | Wet | R600a | MinimizeLCOE_Brownfield | IgnoreSilica | 2019 | 131.8324 | 23.3312 | 1.6644 | 4 | 5081.6621 | 7907.4313 | 103.5966 | 161.2037 | 72.5123 | 5.1437 | 79.0306 | 3718550.1577 | 0 | 4520121.3936 | 0 | 0 | 0 | 0 | 3213081.905 | 8359780.0231 | 5705721.6421 | 25517255.1215 | 961560.8286 | 7352795.5309 | 7352795.5309 | 7650990.3052 | 3809020.6719 | 0 | 33831611.4811 | 52644417.9892 | 562341.3252 | 6.6576 | 5081.6621 | 7907.4313 | 103.5966 | 161.2037
1 | 2000 | 707 | 0.05 | 15 | 15 | 7 | 7.4989e-10 | 5spot_SharedNeighbor | CO2 | Porous | Wet | R600a | MinimizeLCOE_Brownfield | IgnoreSilica | 2019 | 131.813 | 23.3274 | 1.6642 | 4 | 5081.8247 | 7907.9064 | 103.5999 | 161.2134 | 72.5128 | 5.144 | 77.393 | 3718225.114 | 0 | 4519587.9341 | 0 | 0 | 0 | 0 | 3212747.0888 | 8358908.9 | 5705127.0826 | 25514596.1195 | 961560.8286 | 7352795.5309 | 7352795.5309 | 7650990.3052 | 3809020.6719 | 0 | 33828952.4791 | 52641758.9872 | 749894.2093 | 6.6569 | 5081.8247 | 7907.9064 | 103.5999 | 161.2134
1 | 2000 | 707 | 0.05 | 15 | 15 | 7 | 1e-09 | 5spot_SharedNeighbor | CO2 | Porous | Wet | R600a | MinimizeLCOE_Brownfield | IgnoreSilica | 2019 | 131.8083 | 23.3262 | 1.6641 | 4 | 5081.947 | 7908.1613 | 103.6024 | 161.2186 | 72.512 | 5.1441 | 78.1989 | 3718102.5851 | 0 | 4519460.9176 | 0 | 0 | 0 | 0 | 3212649.7661 | 8358655.6862 | 5704954.2591 | 25513823.2141 | 961560.8286 | 7352795.5309 | 7352795.5309 | 7650990.3052 | 3809020.6719 | 0 | 33828179.5737 | 52640986.0818 | 1000000 | 6.6565 | 5081.947 | 7908.1613 | 103.6024 | 161.2186
1 | 2000 | 707 | 0.05 | 15 | 15 | 7 | 1.3335e-09 | 5spot_SharedNeighbor | CO2 | Porous | Wet | R600a | MinimizeLCOE_Brownfield | IgnoreSilica | 2019 | 131.8083 | 23.326 | 1.6641 | 4 | 5082.039 | 7908.3173 | 103.6042 | 161.2217 | 72.511 | 5.144 | 76.8004 | 3718052.9351 | 0 | 4519460.9176 | 0 | 0 | 0 | 0 | 3212630.4026 | 8358605.3064 | 5704919.8738 | 25513669.4355 | 961560.8286 | 7352795.5309 | 7352795.5309 | 7650990.3052 | 3809020.6719 | 0 | 33828025.7951 | 52640832.3031 | 1333521.4322 | 6.6564 | 5082.039 | 7908.3173 | 103.6042 | 161.2217
1 | 2000 | 707 | 0.05 | 15 | 15 | 7 | 1.7783e-09 | 5spot_SharedNeighbor | CO2 | Porous | Wet | R600a | MinimizeLCOE_Brownfield | IgnoreSilica | 2019 | 131.7935 | 23.3232 | 1.664 | 4 | 5082.1081 | 7908.5865 | 103.6056 | 161.2272 | 72.512 | 5.1443 | 76.3381 | 3717834.8398 | 0 | 4519054.4589 | 0 | 0 | 0 | 0 | 3212386.8265 | 8357971.5713 | 5704487.3366 | 25511735.033 | 961560.8286 | 7352795.5309 | 7352795.5309 | 7650990.3052 | 3809020.6719 | 0 | 33826091.3925 | 52638897.9006 | 1778279.41 | 6.6559 | 5082.1081 | 7908.5865 | 103.6056 | 161.2272
1 | 2000 | 707 | 0.05 | 15 | 15 | 7 | 2.3714e-09 | 5spot_SharedNeighbor | CO2 | Porous | Wet | R600a | MinimizeLCOE_Brownfield | IgnoreSilica | 2019 | 131.7935 | 23.3231 | 1.664 | 4 | 5082.16 | 7908.6746 | 103.6067 | 161.229 | 72.5114 | 5.1443 | 76.4225 | 3717806.8276 | 0 | 4519054.4589 | 0 | 0 | 0 | 0 | 3212375.9017 | 8357943.1474 | 5704467.9366 | 25511648.2722 | 961560.8286 | 7352795.5309 | 7352795.5309 | 7650990.3052 | 3809020.6719 | 0 | 33826004.6318 | 52638811.1399 | 2371373.7057 | 6.6558 | 5082.16 | 7908.6746 | 103.6067 | 161.229
1 | 2000 | 707 | 0.05 | 15 | 15 | 7 | 3.1623e-09 | 5spot_SharedNeighbor | CO2 | Porous | Wet | R600a | MinimizeLCOE_Brownfield | IgnoreSilica | 2019 | 131.7935 | 23.323 | 1.6639 | 4 | 5082.199 | 7908.7407 | 103.6075 | 161.2304 | 72.511 | 5.1442 | 77.7172 | 3717785.7965 | 0 | 4519054.4589 | 0 | 0 | 0 | 0 | 3212367.6996 | 8357921.8071 | 5704453.3715 | 25511583.1336 | 961560.8286 | 7352795.5309 | 7352795.5309 | 7650990.3052 | 3809020.6719 | 0 | 33825939.4931 | 52638746.0012 | 3162277.6602 | 6.6558 | 5082.199 | 7908.7407 | 103.6075 | 161.2304
1 | 2000 | 707 | 0.05 | 15 | 15 | 7 | 4.217e-09 | 5spot_SharedNeighbor | CO2 | Porous | Wet | R600a | MinimizeLCOE_Brownfield | IgnoreSilica | 2019 | 131.7935 | 23.3229 | 1.6639 | 4 | 5082.2283 | 7908.7903 | 103.6081 | 161.2314 | 72.5106 | 5.1442 | 76.0523 | 3717770.0114 | 0 | 4519054.4589 | 0 | 0 | 0 | 0 | 3212361.5434 | 8357905.7899 | 5704442.4394 | 25511534.243 | 961560.8286 | 7352795.5309 | 7352795.5309 | 7650990.3052 | 3809020.6719 | 0 | 33825890.6025 | 52638697.1106 | 4216965.0343 | 6.6557 | 5082.2283 | 7908.7903 | 103.6081 | 161.2314
1 | 2000 | 707 | 0.05 | 15 | 15 | 7 | 5.6234e-09 | 5spot_SharedNeighbor | CO2 | Porous | Wet | R600a | MinimizeLCOE_Brownfield | IgnoreSilica | 2019 | 131.7935 | 23.3228 | 1.6639 | 4 | 5082.2502 | 7908.8275 | 103.6085 | 161.2321 | 72.5104 | 5.1442 | 75.5356 | 3717758.1662 | 0 | 4519054.4589 | 0 | 0 | 0 | 0 | 3212356.9238 | 8357893.7707 | 5704434.236 | 25511497.5556 | 961560.8286 | 7352795.5309 | 7352795.5309 | 7650990.3052 | 3809020.6719 | 0 | 33825853.9152 | 52638660.4233 | 5623413.2519 | 6.6557 | 5082.2502 | 7908.8275 | 103.6085 | 161.2321
1 | 2000 | 707 | 0.05 | 15 | 15 | 7 | 7.4989e-09 | 5spot_SharedNeighbor | CO2 | Porous | Wet | R600a | MinimizeLCOE_Brownfield | IgnoreSilica | 2019 | 131.7935 | 23.3228 | 1.6639 | 4 | 5082.2667 | 7908.8554 | 103.6089 | 161.2327 | 72.5102 | 5.1442 | 75.6289 | 3717749.2792 | 0 | 4519054.4589 | 0 | 0 | 0 | 0 | 3212353.4578 | 8357884.753 | 5704428.0813 | 25511470.0302 | 961560.8286 | 7352795.5309 | 7352795.5309 | 7650990.3052 | 3809020.6719 | 0 | 33825826.3898 | 52638632.8979 | 7498942.0933 | 6.6557 | 5082.2667 | 7908.8554 | 103.6089 | 161.2327
1 | 2000 | 707 | 0.05 | 15 | 15 | 7 | 1e-08 | 5spot_SharedNeighbor | CO2 | Porous | Wet | R600a | MinimizeLCOE_Brownfield | IgnoreSilica | 2019 | 131.7935 | 23.3227 | 1.6639 | 4 | 5082.2791 | 7908.8764 | 103.6091 | 161.2331 | 72.5101 | 5.1442 | 75.84 | 3717742.6124 | 0 | 4519054.4589 | 0 | 0 | 0 | 0 | 3212350.8578 | 8357877.9882 | 5704423.4641 | 25511449.3813 | 961560.8286 | 7352795.5309 | 7352795.5309 | 7650990.3052 | 3809020.6719 | 0 | 33825805.7409 | 52638612.249 | 10000000 | 6.6556 | 5082.2791 | 7908.8764 | 103.6091 | 161.2331
1 | 2100 | 707 | 0.05 | 15 | 15 | 7 | 1e-13 | 5spot_SharedNeighbor | CO2 | Porous | Wet | R600a | MinimizeLCOE_Brownfield | IgnoreSilica | 2019 | 0.99609 | 0.096462 | 0.0045045 | 4 | 527066.3105 | 1612024.7232 | 10744.9597 | 32863.3044 | 63.4097 | 6.2602 | 38.7682 | 106220.3927 | 0 | 78228.8165 | 0 | 0 | 0 | 71110.972 | 99668.4707 | 259316.9159 | 176989.1235 | 791534.6912 | 961560.8286 | 7743554.7612 | 7743554.7612 | 7866811.9264 | 3938351.203 | 0 | 9496650.281 | 29045368.1716 | 100 | 0.018018 | 527066.3105 | 1612024.7232 | 10744.9597 | 32863.3044
1 | 2100 | 707 | 0.05 | 15 | 15 | 7 | 1.3335e-13 | 5spot_SharedNeighbor | CO2 | Porous | Wet | R600a | MinimizeLCOE_Brownfield | IgnoreSilica | 2019 | 1.3402 | 0.15118 | 0.0075039 | 4 | 324373.5203 | 975654.7059 | 6612.793 | 19890.0409 | 67.1072 | 6.4224 | 119.4629 | 139243.0618 | 0 | 105875.3842 | 0 | 0 | 0 | 87825.2879 | 129848.0562 | 337838.0067 | 230581.3815 | 1031211.1782 | 961560.8286 | 7743554.7612 | 7743554.7612 | 7866811.9264 | 3938351.203 | 0 | 9736326.768 | 29285044.6586 | 133.3521 | 0.030016 | 324373.5203 | 975654.7059 | 6612.793 | 19890.0409
1 | 2100 | 707 | 0.05 | 15 | 15 | 7 | 1.7783e-13 | 5spot_SharedNeighbor | CO2 | Porous | Wet | R600a | MinimizeLCOE_Brownfield | IgnoreSilica | 2019 | 1.7875 | 0.22517 | 0.011733 | 4 | 213602.4953 | 630137.1475 | 4354.5758 | 12846.1981 | 70.3093 | 6.5446 | 167.9789 | 178926.1751 | 0 | 139904.7698 | 0 | 0 | 0 | 107234.3953 | 166165.4827 | 432328.5008 | 295073.0852 | 1319632.409 | 961560.8286 | 7743554.7612 | 7743554.7612 | 7866811.9264 | 3938351.203 | 0 | 10024747.9988 | 29573465.8894 | 177.8279 | 0.046932 | 213602.4953 | 630137.1475 | 4354.5758 | 12846.1981
1 | 2100 | 707 | 0.05 | 15 | 15 | 7 | 2.3714e-13 | 5spot_SharedNeighbor | CO2 | Porous | Wet | R600a | MinimizeLCOE_Brownfield | IgnoreSilica | 2019 | 2.3904 | 0.32707 | 0.017603 | 4 | 147498.9237 | 425131.4463 | 3006.9651 | 8666.8796 | 73.0998 | 6.6395 | 236.8046 | 228146.9044 | 0 | 182774.1081 | 0 | 0 | 0 | 131691.5624 | 211618.9042 | 550588.9798 | 375788.2922 | 1680608.751 | 961560.8286 | 7743554.7612 | 7743554.7612 | 7866811.9264 | 3938351.203 | 0 | 10385724.3408 | 29934442.2314 | 237.1374 | 0.070412 | 147498.9237 | 425131.4463 | 3006.9651 | 8666.8796
1 | 2100 | 707 | 0.05 | 15 | 15 | 7 | 3.1623e-13 | 5spot_SharedNeighbor | CO2 | Porous | Wet | R600a | MinimizeLCOE_Brownfield | IgnoreSilica | 2019 | 3.1419 | 0.45722 | 0.025682 | 4 | 104917.3422 | 295209.8174 | 2138.8819 | 6018.2514 | 75.3096 | 6.7081 | 50.528 | 284564.3049 | 0 | 227450.8586 | 0 | 0 | 0 | 157296.3471 | 261031.4891 | 679150.3898 | 463534.0962 | 2073027.4857 | 961560.8286 | 7743554.7612 | 7743554.7612 | 7866811.9264 | 3938351.203 | 0 | 10778143.0755 | 30326860.9661 | 316.2278 | 0.10273 | 104917.3422 | 295209.8174 | 2138.8819 | 6018.2514
1 | 2100 | 707 | 0.05 | 15 | 15 | 7 | 4.217e-13 | 5spot_SharedNeighbor | CO2 | Porous | Wet | R600a | MinimizeLCOE_Brownfield | IgnoreSilica | 2019 | 4.0971 | 0.62486 | 0.036513 | 4 | 76934.1971 | 210781.0148 | 1568.4077 | 4297.0561 | 77.0893 | 6.7594 | 49.733 | 350612.7008 | 0 | 281262.2163 | 0 | 0 | 0 | 185413.0688 | 318742.3145 | 829302.1193 | 566015.7369 | 2531348.1565 | 961560.8286 | 7743554.7612 | 7743554.7612 | 7866811.9264 | 3938351.203 | 0 | 11236463.7464 | 30785181.6369 | 421.6965 | 0.14605 | 76934.1971 | 210781.0148 | 1568.4077 | 4297.0561
1 | 2100 | 707 | 0.05 | 15 | 15 | 7 | 5.6234e-13 | 5spot_SharedNeighbor | CO2 | Porous | Wet | R600a | MinimizeLCOE_Brownfield | IgnoreSilica | 2019 | 5.3339 | 0.8434 | 0.050949 | 4 | 57831.9176 | 153755.5095 | 1178.9819 | 3134.514 | 78.5346 | 6.7985 | 65.8539 | 429426.8408 | 0 | 347348.9969 | 0 | 0 | 0 | 217886.5527 | 387918.3322 | 1009283.9275 | 688857.0192 | 3080721.6694 | 961560.8286 | 7743554.7612 | 7743554.7612 | 7866811.9264 | 3938351.203 | 0 | 11785837.2592 | 31334555.1498 | 562.3413 | 0.20379 | 57831.9176 | 153755.5095 | 1178.9819 | 3134.514
1 | 2100 | 707 | 0.05 | 15 | 15 | 7 | 7.4989e-13 | 5spot_SharedNeighbor | CO2 | Porous | Wet | R600a | MinimizeLCOE_Brownfield | IgnoreSilica | 2019 | 6.9003 | 1.122 | 0.069999 | 4 | 44381.3843 | 114198.9523 | 904.7745 | 2328.1001 | 79.6736 | 6.8275 | 65.9276 | 521559.0913 | 0 | 426800.108 | 0 | 0 | 0 | 253203.4231 | 468609.4228 | 1219225.593 | 832146.5198 | 3721544.158 | 961560.8286 | 7743554.7612 | 7743554.7612 | 7866811.9264 | 3938351.203 | 0 | 12426659.7478 | 31975377.6384 | 749.8942 | 0.28 | 44381.3843 | 114198.9523 | 904.7745 | 2328.1001
1 | 2100 | 707 | 0.05 | 15 | 15 | 7 | 1e-12 | 5spot_SharedNeighbor | CO2 | Porous | Wet | R600a | MinimizeLCOE_Brownfield | IgnoreSilica | 2019 | 8.8908 | 1.4774 | 0.095025 | 4 | 34673.8014 | 86104.354 | 706.8723 | 1755.3537 | 80.5704 | 6.8485 | 48.2936 | 629839.4887 | 0 | 522739.135 | 0 | 0 | 0 | 292047.2386 | 563404.0863 | 1465861.8625 | 1000480.8416 | 4474372.6528 | 961560.8286 | 7743554.7612 | 7743554.7612 | 7866811.9264 | 3938351.203 | 0 | 13179488.2426 | 32728206.1332 | 1000 | 0.3801 | 34673.8014 | 86104.354 | 706.8723 | 1755.3537
1 | 2100 | 707 | 0.05 | 15 | 15 | 7 | 1.3335e-12 | 5spot_SharedNeighbor | CO2 | Porous | Wet | R600a | MinimizeLCOE_Brownfield | IgnoreSilica | 2019 | 11.4124 | 1.929 | 0.12772 | 4 | 27525.586 | 65790.5682 | 561.1463 | 1341.2297 | 81.2694 | 6.8627 | 46.6629 | 756893.5042 | 0 | 638311.1955 | 0 | 0 | 0 | 334420.0815 | 674553.6646 | 1755050.2654 | 1197857.8688 | 5357086.58 | 961560.8286 | 7743554.7612 | 7743554.7612 | 7866811.9264 | 3938351.203 | 0 | 14062202.1698 | 33610920.0604 | 1333.5214 | 0.51088 | 27525.586 | 65790.5682 | 561.1463 | 1341.2297
1 | 2100 | 707 | 0.05 | 15 | 15 | 7 | 1.7783e-12 | 5spot_SharedNeighbor | CO2 | Porous | Wet | R600a | MinimizeLCOE_Brownfield | IgnoreSilica | 2019 | 14.5787 | 2.4979 | 0.17011 | 4 | 22173.5212 | 50902.9178 | 452.0372 | 1037.7248 | 81.8036 | 6.8706 | 54.7478 | 904897.1093 | 0 | 776440.8431 | 0 | 0 | 0 | 379424.0485 | 803697.1804 | 2091055.2023 | 1427188.1425 | 6382702.5261 | 961560.8286 | 7743554.7612 | 7743554.7612 | 7866811.9264 | 3938351.203 | 0 | 15087818.1159 | 34636536.0065 | 1778.2794 | 0.68044 | 22173.5212 | 50902.9178 | 452.0372 | 1037.7248
1 | 2100 | 707 | 0.05 | 15 | 15 | 7 | 2.3714e-12 | 5spot_SharedNeighbor | CO2 | Porous | Wet | R600a | MinimizeLCOE_Brownfield | IgnoreSilica | 2019 | 18.5157 | 3.2072 | 0.22457 | 4 | 18109.6306 | 39872.2179 | 369.1893 | 812.8491 | 82.199 | 6.872 | 60.1568 | 1075856.1257 | 0 | 940080.3914 | 0 | 0 | 0 | 425663.4821 | 952223.9997 | 2477491.5192 | 1690938.8692 | 7562254.3873 | 961560.8286 | 7743554.7612 | 7743554.7612 | 7866811.9264 | 3938351.203 | 0 | 16267369.9771 | 35816087.8677 | 2371.3737 | 0.89827 | 18109.6306 | 39872.2179 | 369.1893 | 812.8491
1 | 2100 | 707 | 0.05 | 15 | 15 | 7 | 3.1623e-12 | 5spot_SharedNeighbor | CO2 | Porous | Wet | R600a | MinimizeLCOE_Brownfield | IgnoreSilica | 2019 | 23.3802 | 4.086 | 0.29387 | 4 | 14987.1085 | 31617.6416 | 305.5325 | 644.5684 | 82.475 | 6.8658 | 63.5945 | 1272311.5192 | 0 | 1132950.04 | 0 | 0 | 0 | 472062.8663 | 1122156.5259 | 2919621.0945 | 1992701.3892 | 8911803.4351 | 961560.8286 | 7743554.7612 | 7743554.7612 | 7866811.9264 | 3938351.203 | 0 | 17616919.0249 | 37165636.9155 | 3162.2777 | 1.1755 | 14987.1085 | 31617.6416 | 305.5325 | 644.5684
1 | 2100 | 707 | 0.05 | 15 | 15 | 7 | 4.217e-12 | 5spot_SharedNeighbor | CO2 | Porous | Wet | R600a | MinimizeLCOE_Brownfield | IgnoreSilica | 2019 | 29.2929 | 5.1575 | 0.3807 | 4 | 12564.2994 | 25401.5514 | 256.1402 | 517.845 | 82.6399 | 6.8501 | 48.9882 | 1494563.7603 | 0 | 1356882.5863 | 0 | 0 | 0 | 515390.2689 | 1313066.28 | 3416329.1137 | 2331714.8186 | 10427946.8278 | 961560.8286 | 7743554.7612 | 7743554.7612 | 7866811.9264 | 3938351.203 | 0 | 19133062.4177 | 38681780.3083 | 4216.965 | 1.5228 | 12564.2994 | 25401.5514 | 256.1402 | 517.845
1 | 2100 | 707 | 0.05 | 15 | 15 | 7 | 5.6234e-12 | 5spot_SharedNeighbor | CO2 | Porous | Wet | R600a | MinimizeLCOE_Brownfield | IgnoreSilica | 2019 | 36.3452 | 6.4398 | 0.48737 | 4 | 10670.109 | 20697.7283 | 217.5246 | 421.9512 | 82.6952 | 6.8222 | 52.766 | 1741398.1425 | 0 | 1612462.7341 | 0 | 0 | 0 | 551575.856 | 1523120.3257 | 3962846.6525 | 2704724.2687 | 12096127.9795 | 961560.8286 | 7743554.7612 | 7743554.7612 | 7866811.9264 | 3938351.203 | 0 | 20801243.5693 | 40349961.4599 | 5623.4133 | 1.9495 | 10670.109 | 20697.7283 | 217.5246 | 421.9512
1 | 2100 | 707 | 0.05 | 15 | 15 | 7 | 7.4989e-12 | 5spot_SharedNeighbor | CO2 | Porous | Wet | R600a | MinimizeLCOE_Brownfield | IgnoreSilica | 2019 | 44.4861 | 7.9259 | 0.61446 | 4 | 9181.9082 | 17135.5673 | 187.1856 | 349.3317 | 82.6353 | 6.7792 | 59.4468 | 2006734.3465 | 0 | 1895448.7347 | 0 | 0 | 0 | 573532.5064 | 1745529.0792 | 4541508.6068 | 3099672.9428 | 13862426.2163 | 961560.8286 | 7743554.7612 | 7743554.7612 | 7866811.9264 | 3938351.203 | 0 | 22567541.8062 | 42116259.6967 | 7498.9421 | 2.4578 | 9181.9082 | 17135.5673 | 187.1856 | 349.3317
1 | 2100 | 707 | 0.05 | 15 | 15 | 7 | 1e-11 | 5spot_SharedNeighbor | CO2 | Porous | Wet | R600a | MinimizeLCOE_Brownfield | IgnoreSilica | 2019 | 53.4339 | 9.567 | 0.75927 | 4 | 8010.6215 | 14447.3199 | 163.3074 | 294.5282 | 82.4541 | 6.7192 | 60.6056 | 2278272.5943 | 0 | 2194754.0007 | 0 | 0 | 0 | 571352.1734 | 1967307.7197 | 5118531.1364 | 3493502.6759 | 15623720.3004 | 961560.8286 | 7743554.7612 | 7743554.7612 | 7866811.9264 | 3938351.203 | 0 | 24328835.8902 | 43877553.7808 | 10000 | 3.0371 | 8010.6215 | 14447.3199 | 163.3074 | 294.5282
1 | 2100 | 707 | 0.05 | 15 | 15 | 7 | 1.3335e-11 | 5spot_SharedNeighbor | CO2 | Porous | Wet | R600a | MinimizeLCOE_Brownfield | IgnoreSilica | 2019 | 62.7151 | 11.2778 | 0.91544 | 4 | 7089.595 | 12428.2367 | 144.531 | 253.3664 | 82.1546 | 6.643 | 65.3153 | 2540527.4293 | 0 | 2494766.3389 | 0 | 0 | 0 | 535815.3733 | 2172732.5652 | 5653004.4459 | 3858291.6919 | 17255137.8445 | 961560.8286 | 7743554.7612 | 7743554.7612 | 7866811.9264 | 3938351.203 | 0 | 25960253.4343 | 45508971.3249 | 13335.2143 | 3.6617 | 7089.595 | 12428.2367 | 144.531 | 253.3664
1 | 2100 | 707 | 0.05 | 15 | 15 | 7 | 1.7783e-11 | 5spot_SharedNeighbor | CO2 | Porous | Wet | R600a | MinimizeLCOE_Brownfield | IgnoreSilica | 2019 | 71.6427 | 12.9326 | 1.0728 | 4 | 6366.234 | 10921.9368 | 129.7843 | 222.6585 | 81.7646 | 6.5562 | 84.7181 | 2775720.7158 | 0 | 2775045.3458 | 0 | 0 | 0 | 458644.996 | 2343670.3125 | 6097749.4002 | 4161839.2618 | 18612670.0321 | 961560.8286 | 7743554.7612 | 7743554.7612 | 7866811.9264 | 3938351.203 | 0 | 27317785.6219 | 46866503.5125 | 17782.7941 | 4.291 | 6366.234 | 10921.9368 | 129.7843 | 222.6585
1 | 2100 | 707 | 0.05 | 15 | 15 | 7 | 2.3714e-11 | 5spot_SharedNeighbor | CO2 | Porous | Wet | R600a | MinimizeLCOE_Brownfield | IgnoreSilica | 2019 | 79.3381 | 14.3706 | 1.2181 | 4 | 5795.9438 | 9807.9272 | 118.1582 | 199.9479 | 81.3492 | 6.4704 | 81.3262 | 2965629.2697 | 0 | 3011047.7779 | 0 | 0 | 0 | 330877.2751 | 2459946.1858 | 6400275.3712 | 4368319.4534 | 19536095.3331 | 961560.8286 | 7743554.7612 | 7743554.7612 | 7866811.9264 | 3938351.203 | 0 | 28241210.923 | 47789928.8136 | 23713.7371 | 4.8726 | 5795.9438 | 9807.9272 | 118.1582 | 199.9479
1 | 2100 | 707 | 0.05 | 15 | 15 | 7 | 3.1623e-11 | 5spot_SharedNeighbor | CO2 | Porous | Wet | R600a | MinimizeLCOE_Brownfield | IgnoreSilica | 2019 | 80.0491 | 14.5619 | 1.2866 | 4 | 5311.6638 | 9110.2818 | 108.2855 | 185.7254 | 81.3027 | 6.4617 | 64.7074 | 2982435.9003 | 0 | 3032617.8013 | 0 | 0 | 0 | 0 | 2345870.9436 | 6103474.991 | 4165747.0952 | 18630146.7315 | 961560.8286 | 7743554.7612 | 7743554.7612 | 7866811.9264 | 3938351.203 | 0 | 27335262.3213 | 46883980.2119 | 31622.7766 | 5.1463 | 5311.6638 | 9110.2818 | 108.2855 | 185.7254
1 | 2100 | 707 | 0.05 | 15 | 15 | 7 | 4.217e-11 | 5spot_SharedNeighbor | CO2 | Porous | Wet | R600a | MinimizeLCOE_Brownfield | IgnoreSilica | 2019 | 98.642 | 17.9248 | 1.5297 | 4 | 4953.9431 | 8148.8922 | 100.9928 | 166.1262 | 80.0001 | 6.212 | 58.41 | 3391822.3151 | 0 | 3584112.5731 | 0 | 0 | 0 | 0 | 2720614.6064 | 7078481.131 | 4831208.8202 | 21606239.4458 | 961560.8286 | 7743554.7612 | 7743554.7612 | 7866811.9264 | 3938351.203 | 0 | 30311355.0356 | 49860072.9262 | 42169.6503 | 6.1186 | 4953.9431 | 8148.8922 | 100.9928 | 166.1262
1 | 2100 | 707 | 0.05 | 15 | 15 | 7 | 5.6234e-11 | 5spot_SharedNeighbor | CO2 | Porous | Wet | R600a | MinimizeLCOE_Brownfield | IgnoreSilica | 2019 | 117.858 | 21.3675 | 1.7391 | 4 | 4758.7922 | 7568.907 | 97.0144 | 154.3024 | 78.2366 | 5.8935 | 49.5672 | 3745280.3889 | 0 | 4132564.4631 | 0 | 0 | 0 | 0 | 3072359.4923 | 7993649.1713 | 5455829.8125 | 24399683.3279 | 961560.8286 | 7743554.7612 | 7743554.7612 | 7866811.9264 | 3938351.203 | 0 | 33104798.9177 | 52653516.8083 | 56234.1325 | 6.9566 | 4758.7922 | 7568.907 | 97.0144 | 154.3024
1 | 2100 | 707 | 0.05 | 15 | 15 | 7 | 7.4989e-11 | 5spot_SharedNeighbor | CO2 | Porous | Wet | R600a | MinimizeLCOE_Brownfield | IgnoreSilica | 2019 | 136.287 | 24.6322 | 1.8906 | 4 | 4696.5055 | 7281.4728 | 95.7446 | 148.4427 | 76.1404 | 5.5303 | 65.6459 | 4014810.4509 | 0 | 4641900.9394 | 0 | 0 | 0 | 0 | 3376117.4422 | 8783965.0477 | 5995236.6375 | 26812030.5178 | 961560.8286 | 7743554.7612 | 7743554.7612 | 7866811.9264 | 3938351.203 | 0 | 35517146.1076 | 55065863.9982 | 74989.4209 | 7.5625 | 4696.5055 | 7281.4728 | 95.7446 | 148.4427
1 | 2100 | 707 | 0.05 | 15 | 15 | 7 | 1e-10 | 5spot_SharedNeighbor | CO2 | Porous | Wet | R600a | MinimizeLCOE_Brownfield | IgnoreSilica | 2019 | 137.2823 | 24.8051 | 1.8966 | 4 | 4697.5827 | 7274.415 | 95.7666 | 148.2988 | 76.0015 | 5.5078 | 82.7506 | 4026551.9836 | 0 | 4668999.7476 | 0 | 0 | 0 | 0 | 3391265.1751 | 8823376.3416 | 6022135.6554 | 26932328.9032 | 961560.8286 | 7743554.7612 | 7743554.7612 | 7866811.9264 | 3938351.203 | 0 | 35637444.4931 | 55186162.3837 | 100000 | 7.5863 | 4697.5827 | 7274.415 | 95.7666 | 148.2988
1 | 2100 | 707 | 0.05 | 15 | 15 | 7 | 1.3335e-10 | 5spot_SharedNeighbor | CO2 | Porous | Wet | R600a | MinimizeLCOE_Brownfield | IgnoreSilica | 2019 | 137.2186 | 24.7913 | 1.8958 | 4 | 4698.3612 | 7276.2994 | 95.7824 | 148.3372 | 75.9991 | 5.5087 | 84.5383 | 4025253.4981 | 0 | 4667268.3975 | 0 | 0 | 0 | 0 | 3390083.5393 | 8820301.9675 | 6020037.3319 | 26922944.7343 | 961560.8286 | 7743554.7612 | 7743554.7612 | 7866811.9264 | 3938351.203 | 0 | 35628060.3241 | 55176778.2147 | 133352.1432 | 7.5831 | 4698.3612 | 7276.2994 | 95.7824 | 148.3372
1 | 2100 | 707 | 0.05 | 15 | 15 | 7 | 1.7783e-10 | 5spot_SharedNeighbor | CO2 | Porous | Wet | R600a | MinimizeLCOE_Brownfield | IgnoreSilica | 2019 | 137.1844 | 24.7832 | 1.8952 | 4 | 4698.9557 | 7277.6113 | 95.7946 | 148.3639 | 75.9955 | 5.5091 | 91.2029 | 4024440.6504 | 0 | 4666335.9805 | 0 | 0 | 0 | 0 | 3389402.8861 | 8818531.0474 | 6018828.6425 | 26917539.2069 | 961560.8286 | 7743554.7612 | 7743554.7612 | 7866811.9264 | 3938351.203 | 0 | 35622654.7968 | 55171372.6874 | 177827.941 | 7.581 | 4698.9557 | 7277.6113 | 95.7946 | 148.3639
1 | 2100 | 707 | 0.05 | 15 | 15 | 7 | 2.3714e-10 | 5spot_SharedNeighbor | CO2 | Porous | Wet | R600a | MinimizeLCOE_Brownfield | IgnoreSilica | 2019 | 137.1481 | 24.7754 | 1.8948 | 4 | 4699.4077 | 7278.7001 | 95.8038 | 148.3861 | 75.994 | 5.5096 | 76.8529 | 4023695.0826 | 0 | 4665348.3118 | 0 | 0 | 0 | 0 | 3388726.9238 | 8816772.3323 | 6017628.2833 | 26912170.9338 | 961560.8286 | 7743554.7612 | 7743554.7612 | 7866811.9264 | 3938351.203 | 0 | 35617286.5236 | 55166004.4142 | 237137.3706 | 7.5791 | 4699.4077 | 7278.7001 | 95.8038 | 148.3861
1 | 2100 | 707 | 0.05 | 15 | 15 | 7 | 3.1623e-10 | 5spot_SharedNeighbor | CO2 | Porous | Wet | R600a | MinimizeLCOE_Brownfield | IgnoreSilica | 2019 | 137.1332 | 24.7716 | 1.8945 | 4 | 4699.7503 | 7279.4125 | 95.8108 | 148.4007 | 75.9913 | 5.5097 | 83.5088 | 4023288.2255 | 0 | 4664945.0687 | 0 | 0 | 0 | 0 | 3388410.9847 | 8815950.3236 | 6017067.2455 | 26909661.848 | 961560.8286 | 7743554.7612 | 7743554.7612 | 7866811.9264 | 3938351.203 | 0 | 35614777.4379 | 55163495.3285 | 316227.766 | 7.578 | 4699.7503 | 7279.4125 | 95.8108 | 148.4007
1 | 2100 | 707 | 0.05 | 15 | 15 | 7 | 4.217e-10 | 5spot_SharedNeighbor | CO2 | Porous | Wet | R600a | MinimizeLCOE_Brownfield | IgnoreSilica | 2019 | 137.1138 | 24.7673 | 1.8942 | 4 | 4700.0094 | 7280.0245 | 95.816 | 148.4131 | 75.9903 | 5.51 | 82.5837 | 4022877.9412 | 0 | 4664415.799 | 0 | 0 | 0 | 0 | 3388044.5586 | 8814996.9581 | 6016416.554 | 26906751.8109 | 961560.8286 | 7743554.7612 | 7743554.7612 | 7866811.9264 | 3938351.203 | 0 | 35611867.4007 | 55160585.2913 | 421696.5034 | 7.577 | 4700.0094 | 7280.0245 | 95.816 | 148.4131
1 | 2100 | 707 | 0.05 | 15 | 15 | 7 | 5.6234e-10 | 5spot_SharedNeighbor | CO2 | Porous | Wet | R600a | MinimizeLCOE_Brownfield | IgnoreSilica | 2019 | 137.0944 | 24.7633 | 1.894 | 4 | 4700.2048 | 7280.5288 | 95.82 | 148.4234 | 75.9902 | 5.5103 | 81.0232 | 4022508.918 | 0 | 4663886.5142 | 0 | 0 | 0 | 0 | 3387694.2186 | 8814085.4451 | 6015794.4276 | 26903969.5234 | 961560.8286 | 7743554.7612 | 7743554.7612 | 7866811.9264 | 3938351.203 | 0 | 35609085.1132 | 55157803.0038 | 562341.3252 | 7.5761 | 4700.2048 | 7280.5288 | 95.82 | 148.4234
1 | 2100 | 707 | 0.05 | 15 | 15 | 7 | 7.4989e-10 | 5spot_SharedNeighbor | CO2 | Porous | Wet | R600a | MinimizeLCOE_Brownfield | IgnoreSilica | 2019 | 137.0944 | 24.7628 | 1.8939 | 4 | 4700.352 | 7280.7783 | 95.823 | 148.4285 | 75.9882 | 5.5102 | 81.5832 | 4022413.4859 | 0 | 4663886.5142 | 0 | 0 | 0 | 0 | 3387657 | 8813988.6101 | 6015728.3357 | 26903673.9459 | 961560.8286 | 7743554.7612 | 7743554.7612 | 7866811.9264 | 3938351.203 | 0 | 35608789.5358 | 55157507.4264 | 749894.2093 | 7.5758 | 4700.352 | 7280.7783 | 95.823 | 148.4285
1 | 2100 | 707 | 0.05 | 15 | 15 | 7 | 1e-09 | 5spot_SharedNeighbor | CO2 | Porous | Wet | R600a | MinimizeLCOE_Brownfield | IgnoreSilica | 2019 | 137.0749 | 24.759 | 1.8938 | 4 | 4700.4628 | 7281.1392 | 95.8253 | 148.4359 | 75.9892 | 5.5105 | 80.1772 | 4022099.3587 | 0 | 4663357.2144 | 0 | 0 | 0 | 0 | 3387328.0635 | 8813132.7846 | 6015144.2173 | 26901061.6384 | 961560.8286 | 7743554.7612 | 7743554.7612 | 7866811.9264 | 3938351.203 | 0 | 35606177.2282 | 55154895.1188 | 1000000 | 7.575 | 4700.4628 | 7281.1392 | 95.8253 | 148.4359
1 | 2100 | 707 | 0.05 | 15 | 15 | 7 | 1.3335e-09 | 5spot_SharedNeighbor | CO2 | Porous | Wet | R600a | MinimizeLCOE_Brownfield | IgnoreSilica | 2019 | 137.0749 | 24.7587 | 1.8937 | 4 | 4700.5461 | 7281.2803 | 95.827 | 148.4387 | 75.9881 | 5.5105 | 79.1664 | 4022045.3814 | 0 | 4663357.2144 | 0 | 0 | 0 | 0 | 3387307.0123 | 8813078.0139 | 6015106.8351 | 26900894.4572 | 961560.8286 | 7743554.7612 | 7743554.7612 | 7866811.9264 | 3938351.203 | 0 | 35606010.047 | 55154727.9376 | 1333521.4322 | 7.5749 | 4700.5461 | 7281.2803 | 95.827 | 148.4387
1 | 2100 | 707 | 0.05 | 15 | 15 | 7 | 1.7783e-09 | 5spot_SharedNeighbor | CO2 | Porous | Wet | R600a | MinimizeLCOE_Brownfield | IgnoreSilica | 2019 | 137.0749 | 24.7585 | 1.8937 | 4 | 4700.6087 | 7281.3864 | 95.8283 | 148.4409 | 75.9873 | 5.5105 | 79.9744 | 4022004.822 | 0 | 4663357.2144 | 0 | 0 | 0 | 0 | 3387291.1942 | 8813036.8583 | 6015078.7456 | 26900768.8345 | 961560.8286 | 7743554.7612 | 7743554.7612 | 7866811.9264 | 3938351.203 | 0 | 35605884.4243 | 55154602.3149 | 1778279.41 | 7.5747 | 4700.6087 | 7281.3864 | 95.8283 | 148.4409
1 | 2100 | 707 | 0.05 | 15 | 15 | 7 | 2.3714e-09 | 5spot_SharedNeighbor | CO2 | Porous | Wet | R600a | MinimizeLCOE_Brownfield | IgnoreSilica | 2019 | 137.0749 | 24.7583 | 1.8937 | 4 | 4700.6557 | 7281.4661 | 95.8292 | 148.4425 | 75.9867 | 5.5104 | 80.6748 | 4021974.3604 | 0 | 4663357.2144 | 0 | 0 | 0 | 0 | 3387279.3142 | 8813005.9489 | 6015057.6493 | 26900674.4871 | 961560.8286 | 7743554.7612 | 7743554.7612 | 7866811.9264 | 3938351.203 | 0 | 35605790.0769 | 55154507.9675 | 2371373.7057 | 7.5746 | 4700.6557 | 7281.4661 | 95.8292 | 148.4425
1 | 2100 | 707 | 0.05 | 15 | 15 | 7 | 3.1623e-09 | 5spot_SharedNeighbor | CO2 | Porous | Wet | R600a | MinimizeLCOE_Brownfield | IgnoreSilica | 2019 | 137.0749 | 24.7582 | 1.8936 | 4 | 4700.691 | 7281.5259 | 95.8299 | 148.4438 | 75.9862 | 5.5104 | 80.1763 | 4021951.4912 | 0 | 4663357.2144 | 0 | 0 | 0 | 0 | 3387270.3952 | 8812982.7436 | 6015041.8112 | 26900603.6555 | 961560.8286 | 7743554.7612 | 7743554.7612 | 7866811.9264 | 3938351.203 | 0 | 35605719.2453 | 55154437.1359 | 3162277.6602 | 7.5746 | 4700.691 | 7281.5259 | 95.8299 | 148.4438
1 | 2100 | 707 | 0.05 | 15 | 15 | 7 | 4.217e-09 | 5spot_SharedNeighbor | CO2 | Porous | Wet | R600a | MinimizeLCOE_Brownfield | IgnoreSilica | 2019 | 137.0749 | 24.7581 | 1.8936 | 4 | 4700.7175 | 7281.5707 | 95.8305 | 148.4447 | 75.9858 | 5.5104 | 79.1199 | 4021934.3271 | 0 | 4663357.2144 | 0 | 0 | 0 | 0 | 3387263.7011 | 8812965.3271 | 6015029.924 | 26900550.4937 | 961560.8286 | 7743554.7612 | 7743554.7612 | 7866811.9264 | 3938351.203 | 0 | 35605666.0835 | 55154383.9741 | 4216965.0343 | 7.5745 | 4700.7175 | 7281.5707 | 95.8305 | 148.4447
1 | 2100 | 707 | 0.05 | 15 | 15 | 7 | 5.6234e-09 | 5spot_SharedNeighbor | CO2 | Porous | Wet | R600a | MinimizeLCOE_Brownfield | IgnoreSilica | 2019 | 137.0555 | 24.7546 | 1.8935 | 4 | 4700.7373 | 7281.7777 | 95.8309 | 148.4489 | 75.988 | 5.5108 | 78.13 | 4021679.145 | 0 | 4662827.8995 | 0 | 0 | 0 | 0 | 3386957.7474 | 8812169.2981 | 6014486.6179 | 26898120.708 | 961560.8286 | 7743554.7612 | 7743554.7612 | 7866811.9264 | 3938351.203 | 0 | 35603236.2978 | 55151954.1884 | 5623413.2519 | 7.574 | 4700.7373 | 7281.7777 | 95.8309 | 148.4489
1 | 2100 | 707 | 0.05 | 15 | 15 | 7 | 7.4989e-09 | 5spot_SharedNeighbor | CO2 | Porous | Wet | R600a | MinimizeLCOE_Brownfield | IgnoreSilica | 2019 | 137.0555 | 24.7546 | 1.8935 | 4 | 4700.7522 | 7281.8029 | 95.8312 | 148.4494 | 75.9878 | 5.5108 | 78.4056 | 4021669.4867 | 0 | 4662827.8995 | 0 | 0 | 0 | 0 | 3386953.9806 | 8812159.4978 | 6014479.929 | 26898090.7938 | 961560.8286 | 7743554.7612 | 7743554.7612 | 7866811.9264 | 3938351.203 | 0 | 35603206.3836 | 55151924.2742 | 7498942.0933 | 7.5739 | 4700.7522 | 7281.8029 | 95.8312 | 148.4494
1 | 2100 | 707 | 0.05 | 15 | 15 | 7 | 1e-08 | 5spot_SharedNeighbor | CO2 | Porous | Wet | R600a | MinimizeLCOE_Brownfield | IgnoreSilica | 2019 | 137.0601 | 24.7554 | 1.8935 | 4 | 4700.7634 | 7281.7806 | 95.8314 | 148.4489 | 75.9871 | 5.5107 | 88.1396 | 4021719.938 | 0 | 4662953.9282 | 0 | 0 | 0 | 0 | 3387022.8078 | 8812338.5721 | 6014602.1509 | 26898637.3971 | 961560.8286 | 7743554.7612 | 7743554.7612 | 7866811.9264 | 3938351.203 | 0 | 35603752.9869 | 55152470.8775 | 10000000 | 7.574 | 4700.7634 | 7281.7806 | 95.8314 | 148.4489
1 | 2200 | 707 | 0.05 | 15 | 15 | 7 | 1e-13 | 5spot_SharedNeighbor | CO2 | Porous | Wet | R600a | MinimizeLCOE_Brownfield | IgnoreSilica | 2019 | 1.0485 | 0.10068 | 0.0049385 | 4 | 504016.7102 | 1531567.6399 | 10275.0624 | 31223.0779 | 65.8155 | 6.7279 | 86.0436 | 114928.6265 | 0 | 81863.742 | 0 | 0 | 0 | 79158.3572 | 107620.7831 | 280007.2015 | 191110.6686 | 854689.3789 | 961560.8286 | 8140174.0823 | 8140174.0823 | 8088200.634 | 4070025.7703 | 0 | 9956424.2899 | 30254824.7765 | 100 | 0.019754 | 504016.7102 | 1531567.6399 | 10275.0624 | 31223.0779
1 | 2200 | 707 | 0.05 | 15 | 15 | 7 | 1.3335e-13 | 5spot_SharedNeighbor | CO2 | Porous | Wet | R600a | MinimizeLCOE_Brownfield | IgnoreSilica | 2019 | 1.418 | 0.15987 | 0.0083252 | 4 | 306958.2219 | 916507.9945 | 6257.7585 | 18684.2551 | 69.8829 | 6.9052 | 126.7588 | 151579.0103 | 0 | 111571.4758 | 0 | 0 | 0 | 98515.6728 | 141049.802 | 366982.6514 | 250473.2003 | 1120171.8126 | 961560.8286 | 8140174.0823 | 8140174.0823 | 8088200.634 | 4070025.7703 | 0 | 10221906.7235 | 30520307.2102 | 133.3521 | 0.033301 | 306958.2219 | 916507.9945 | 6257.7585 | 18684.2551
1 | 2200 | 707 | 0.05 | 15 | 15 | 7 | 1.7783e-13 | 5spot_SharedNeighbor | CO2 | Porous | Wet | R600a | MinimizeLCOE_Brownfield | IgnoreSilica | 2019 | 1.9042 | 0.24107 | 0.013122 | 4 | 200923.249 | 587649.3892 | 4096.0922 | 11980.0277 | 73.4186 | 7.039 | 179.8927 | 196135.2245 | 0 | 148563.4171 | 0 | 0 | 0 | 121612.0347 | 181861.1637 | 473165.4432 | 322945.1376 | 1444282.4208 | 961560.8286 | 8140174.0823 | 8140174.0823 | 8088200.634 | 4070025.7703 | 0 | 10546017.3317 | 30844417.8183 | 177.8279 | 0.052488 | 200923.249 | 587649.3892 | 4096.0922 | 11980.0277
1 | 2200 | 707 | 0.05 | 15 | 15 | 7 | 2.3714e-13 | 5spot_SharedNeighbor | CO2 | Porous | Wet | R600a | MinimizeLCOE_Brownfield | IgnoreSilica | 2019 | 2.546 | 0.35125 | 0.019819 | 4 | 137930.0601 | 393974.0665 | 2811.8908 | 8031.6942 | 76.4193 | 7.1402 | 247.0458 | 250240.4375 | 0 | 192230.5881 | 0 | 0 | 0 | 149326.2846 | 230800.951 | 600496.7307 | 409851.3577 | 1832946.3497 | 961560.8286 | 8140174.0823 | 8140174.0823 | 8088200.634 | 4070025.7703 | 0 | 10934681.2606 | 31233081.7472 | 237.1374 | 0.079277 | 137930.0601 | 393974.0665 | 2811.8908 | 8031.6942
1 | 2200 | 707 | 0.05 | 15 | 15 | 7 | 3.1623e-13 | 5spot_SharedNeighbor | CO2 | Porous | Wet | R600a | MinimizeLCOE_Brownfield | IgnoreSilica | 2019 | 3.3419 | 0.49153 | 0.028993 | 4 | 97952.3297 | 272978.679 | 1996.8907 | 5565.0396 | 78.7846 | 7.2131 | 47.2422 | 311971.835 | 0 | 238963.891 | 0 | 0 | 0 | 178139.0952 | 284339.1802 | 739792.221 | 504923.392 | 2258129.6143 | 961560.8286 | 8140174.0823 | 8140174.0823 | 8088200.634 | 4070025.7703 | 0 | 11359864.5252 | 31658265.0119 | 316.2278 | 0.11597 | 97952.3297 | 272978.679 | 1996.8907 | 5565.0396
1 | 2200 | 707 | 0.05 | 15 | 15 | 7 | 4.217e-13 | 5spot_SharedNeighbor | CO2 | Porous | Wet | R600a | MinimizeLCOE_Brownfield | IgnoreSilica | 2019 | 4.3601 | 0.67334 | 0.041296 | 4 | 71802.6012 | 194687.0032 | 1463.7931 | 3968.9579 | 80.7019 | 7.268 | 53.9889 | 384694.2415 | 0 | 295616.3313 | 0 | 0 | 0 | 210422.4877 | 347385.8936 | 903826.8364 | 616880.3877 | 2758826.1781 | 961560.8286 | 8140174.0823 | 8140174.0823 | 8088200.634 | 4070025.7703 | 0 | 11860561.0891 | 32158961.5757 | 421.6965 | 0.16518 | 71802.6012 | 194687.0032 | 1463.7931 | 3968.9579
1 | 2200 | 707 | 0.05 | 15 | 15 | 7 | 5.6234e-13 | 5spot_SharedNeighbor | CO2 | Porous | Wet | R600a | MinimizeLCOE_Brownfield | IgnoreSilica | 2019 | 5.6628 | 0.90794 | 0.057654 | 4 | 53992.0143 | 142009.5873 | 1100.7002 | 2895.0575 | 82.2425 | 7.3093 | 66.1925 | 470481.307 | 0 | 364382.7667 | 0 | 0 | 0 | 246666.1053 | 421796.7698 | 1097428.6727 | 749017.619 | 3349773.2406 | 961560.8286 | 8140174.0823 | 8140174.0823 | 8088200.634 | 4070025.7703 | 0 | 12451508.1515 | 32749908.6381 | 562.3413 | 0.23062 | 53992.0143 | 142009.5873 | 1100.7002 | 2895.0575
1 | 2200 | 707 | 0.05 | 15 | 15 | 7 | 7.4989e-13 | 5spot_SharedNeighbor | CO2 | Porous | Wet | R600a | MinimizeLCOE_Brownfield | IgnoreSilica | 2019 | 7.3218 | 1.2085 | 0.079257 | 4 | 41467.0725 | 105494.4968 | 845.3624 | 2150.648 | 83.466 | 7.3401 | 63.7674 | 571369.794 | 0 | 447535.0151 | 0 | 0 | 0 | 286907.7376 | 509266.8932 | 1325007.9912 | 904345.1802 | 4044432.6113 | 961560.8286 | 8140174.0823 | 8140174.0823 | 8088200.634 | 4070025.7703 | 0 | 13146167.5222 | 33444568.0088 | 749.8942 | 0.31703 | 41467.0725 | 105494.4968 | 845.3624 | 2150.648
1 | 2200 | 707 | 0.05 | 15 | 15 | 7 | 1e-12 | 5spot_SharedNeighbor | CO2 | Porous | Wet | R600a | MinimizeLCOE_Brownfield | IgnoreSilica | 2019 | 9.4218 | 1.5907 | 0.10759 | 4 | 32433.2526 | 79598.3873 | 661.1957 | 1622.7208 | 84.4269 | 7.3624 | 62.0155 | 689518.9538 | 0 | 547570.1242 | 0 | 0 | 0 | 330920.6456 | 611523.7922 | 1591059.4665 | 1085930.7789 | 4856523.7612 | 961560.8286 | 8140174.0823 | 8140174.0823 | 8088200.634 | 4070025.7703 | 0 | 13958258.6722 | 34256659.1588 | 1000 | 0.43037 | 32433.2526 | 79598.3873 | 661.1957 | 1622.7208
1 | 2200 | 707 | 0.05 | 15 | 15 | 7 | 1.3335e-12 | 5spot_SharedNeighbor | CO2 | Porous | Wet | R600a | MinimizeLCOE_Brownfield | IgnoreSilica | 2019 | 12.0897 | 2.0777 | 0.14462 | 4 | 25782.1227 | 60871.5681 | 525.6034 | 1240.9493 | 85.1789 | 7.3773 | 51.6215 | 828590.6935 | 0 | 668442.8633 | 0 | 0 | 0 | 379662.3659 | 731911.4099 | 1904283.3528 | 1299712.5174 | 5812603.2029 | 961560.8286 | 8140174.0823 | 8140174.0823 | 8088200.634 | 4070025.7703 | 0 | 14914338.1138 | 35212738.6005 | 1333.5214 | 0.57848 | 25782.1227 | 60871.5681 | 525.6034 | 1240.9493
1 | 2200 | 707 | 0.05 | 15 | 15 | 7 | 1.7783e-12 | 5spot_SharedNeighbor | CO2 | Porous | Wet | R600a | MinimizeLCOE_Brownfield | IgnoreSilica | 2019 | 15.4413 | 2.6914 | 0.19261 | 4 | 20801.265 | 47148.052 | 424.0619 | 961.1768 | 85.7536 | 7.3854 | 55.8076 | 990678.9669 | 0 | 812978.9167 | 0 | 0 | 0 | 431941.9105 | 871883.9197 | 2268463.1111 | 1548272.6856 | 6924219.5104 | 961560.8286 | 8140174.0823 | 8140174.0823 | 8088200.634 | 4070025.7703 | 0 | 16025954.4214 | 36324354.908 | 1778.2794 | 0.77043 | 20801.265 | 47148.052 | 424.0619 | 961.1768
1 | 2200 | 707 | 0.05 | 15 | 15 | 7 | 2.3714e-12 | 5spot_SharedNeighbor | CO2 | Porous | Wet | R600a | MinimizeLCOE_Brownfield | IgnoreSilica | 2019 | 19.5876 | 3.4531 | 0.25409 | 4 | 17017.618 | 36988.8914 | 346.9272 | 754.0686 | 86.1769 | 7.3861 | 57.388 | 1176998.8712 | 0 | 983370.0072 | 0 | 0 | 0 | 485404.003 | 1031851.4237 | 2684665.7428 | 1832339.5338 | 8194629.5817 | 961560.8286 | 8140174.0823 | 8140174.0823 | 8088200.634 | 4070025.7703 | 0 | 17296364.4926 | 37594764.9793 | 2371.3737 | 1.0164 | 17017.618 | 36988.8914 | 346.9272 | 754.0686
1 | 2200 | 707 | 0.05 | 15 | 15 | 7 | 3.1623e-12 | 5spot_SharedNeighbor | CO2 | Porous | Wet | R600a | MinimizeLCOE_Brownfield | IgnoreSilica | 2019 | 24.7297 | 4.4003 | 0.33237 | 4 | 14108.8576 | 29376.6138 | 287.6281 | 598.882 | 86.4731 | 7.3783 | 59.3314 | 1391924.803 | 0 | 1184969.998 | 0 | 0 | 0 | 540678.7775 | 1215853.6956 | 3163401.9101 | 2159086.8051 | 9655915.9893 | 961560.8286 | 8140174.0823 | 8140174.0823 | 8088200.634 | 4070025.7703 | 0 | 18757650.9003 | 39056051.3869 | 3162.2777 | 1.3295 | 14108.8576 | 29376.6138 | 287.6281 | 598.882
1 | 2200 | 707 | 0.05 | 15 | 15 | 7 | 4.217e-12 | 5spot_SharedNeighbor | CO2 | Porous | Wet | R600a | MinimizeLCOE_Brownfield | IgnoreSilica | 2019 | 30.9519 | 5.5502 | 0.43015 | 4 | 11850.752 | 23647.9706 | 241.5936 | 482.0959 | 86.648 | 7.3598 | 44.9483 | 1633985.9632 | 0 | 1418019.5612 | 0 | 0 | 0 | 592764.001 | 1421460.1149 | 3698347.6374 | 2524198.256 | 11288775.5337 | 961560.8286 | 8140174.0823 | 8140174.0823 | 8088200.634 | 4070025.7703 | 0 | 20390510.4446 | 40688910.9313 | 4216.965 | 1.7206 | 11850.752 | 23647.9706 | 241.5936 | 482.0959
1 | 2200 | 707 | 0.05 | 15 | 15 | 7 | 5.6234e-12 | 5spot_SharedNeighbor | CO2 | Porous | Wet | R600a | MinimizeLCOE_Brownfield | IgnoreSilica | 2019 | 38.365 | 6.925 | 0.54999 | 4 | 10084.7879 | 19311.481 | 205.592 | 393.6907 | 86.7041 | 7.3275 | 66.0462 | 1902515.6013 | 0 | 1683759.3948 | 0 | 0 | 0 | 638256.0642 | 1647567.1135 | 4286631.6669 | 2925714.1941 | 13084444.0347 | 961560.8286 | 8140174.0823 | 8140174.0823 | 8088200.634 | 4070025.7703 | 0 | 22186178.9457 | 42484579.4323 | 5623.4133 | 2.2 | 10084.7879 | 19311.481 | 205.592 | 393.6907
1 | 2200 | 707 | 0.05 | 15 | 15 | 7 | 7.4989e-12 | 5spot_SharedNeighbor | CO2 | Porous | Wet | R600a | MinimizeLCOE_Brownfield | IgnoreSilica | 2019 | 46.8614 | 8.5075 | 0.69193 | 4 | 8697.56 | 16031.5467 | 177.3115 | 326.8248 | 86.6352 | 7.2783 | 65.8456 | 2189101.4113 | 0 | 1975987.7013 | 0 | 0 | 0 | 668435.287 | 1885074.5159 | 4904577.2083 | 3347474.7237 | 14970650.8475 | 961560.8286 | 8140174.0823 | 8140174.0823 | 8088200.634 | 4070025.7703 | 0 | 24072385.7584 | 44370786.245 | 7498.9421 | 2.7677 | 8697.56 | 16031.5467 | 177.3115 | 326.8248
1 | 2200 | 707 | 0.05 | 15 | 15 | 7 | 1e-11 | 5spot_SharedNeighbor | CO2 | Porous | Wet | R600a | MinimizeLCOE_Brownfield | IgnoreSilica | 2019 | 56.1787 | 10.2511 | 0.85295 | 4 | 7606.7511 | 13556.2365 | 155.0739 | 276.3622 | 86.4343 | 7.2101 | 70.4805 | 2481666.5371 | 0 | 2284493.5337 | 0 | 0 | 0 | 674437.1992 | 2121832.9353 | 5520574.0498 | 3767905.2255 | 16850909.4806 | 961560.8286 | 8140174.0823 | 8140174.0823 | 8088200.634 | 4070025.7703 | 0 | 25952644.3915 | 46251044.8782 | 10000 | 3.4118 | 7606.7511 | 13556.2365 | 155.0739 | 276.3622
1 | 2200 | 707 | 0.05 | 15 | 15 | 7 | 1.3335e-11 | 5spot_SharedNeighbor | CO2 | Porous | Wet | R600a | MinimizeLCOE_Brownfield | IgnoreSilica | 2019 | 65.8085 | 12.0622 | 1.0256 | 4 | 6750.6287 | 11698.5908 | 137.6207 | 238.4916 | 86.1051 | 7.1239 | 89.9062 | 2763071.9054 | 0 | 2592732.987 | 0 | 0 | 0 | 646894.1361 | 2341052.6211 | 6090938.7043 | 4157190.8219 | 18591881.1759 | 961560.8286 | 8140174.0823 | 8140174.0823 | 8088200.634 | 4070025.7703 | 0 | 27693616.0869 | 47992016.5735 | 13335.2143 | 4.1024 | 6750.6287 | 11698.5908 | 137.6207 | 238.4916
1 | 2200 | 707 | 0.05 | 15 | 15 | 7 | 1.7783e-11 | 5spot_SharedNeighbor | CO2 | Porous | Wet | R600a | MinimizeLCOE_Brownfield | IgnoreSilica | 2019 | 75.0728 | 13.8139 | 1.1988 | 4 | 6080.48 | 10313.541 | 123.9588 | 210.2555 | 85.6778 | 7.026 | 78.8742 | 3015280.1625 | 0 | 2880835.2094 | 0 | 0 | 0 | 579111.9097 | 2525338.6398 | 6570413.1226 | 4484441.9647 | 20055421.0087 | 961560.8286 | 8140174.0823 | 8140174.0823 | 8088200.634 | 4070025.7703 | 0 | 29157155.9196 | 49455556.4063 | 17782.7941 | 4.7952 | 6080.48 | 10313.541 | 123.9588 | 210.2555
1 | 2200 | 707 | 0.05 | 15 | 15 | 7 | 2.3714e-11 | 5spot_SharedNeighbor | CO2 | Porous | Wet | R600a | MinimizeLCOE_Brownfield | IgnoreSilica | 2019 | 83.3749 | 15.3927 | 1.3614 | 4 | 5556.0734 | 9283.5906 | 113.2681 | 189.2586 | 85.2047 | 6.9257 | 78.4387 | 3226563.3075 | 0 | 3133001.4903 | 0 | 0 | 0 | 470411.7111 | 2663690.8385 | 6930377.1636 | 4730124.8191 | 21154169.3301 | 961560.8286 | 8140174.0823 | 8140174.0823 | 8088200.634 | 4070025.7703 | 0 | 30255904.241 | 50554304.7276 | 23713.7371 | 5.4456 | 5556.0734 | 9283.5906 | 113.2681 | 189.2586
1 | 2200 | 707 | 0.05 | 15 | 15 | 7 | 3.1623e-11 | 5spot_SharedNeighbor | CO2 | Porous | Wet | R600a | MinimizeLCOE_Brownfield | IgnoreSilica | 2019 | 89.823 | 16.6322 | 1.4996 | 4 | 5142.4896 | 8526.5162 | 104.8366 | 173.8246 | 84.7781 | 6.8392 | 75.4941 | 3381210.4398 | 0 | 3325388.3235 | 0 | 0 | 0 | 313959.9756 | 2738017.9081 | 7123760.9523 | 4862113.2286 | 21744450.8279 | 961560.8286 | 8140174.0823 | 8140174.0823 | 8088200.634 | 4070025.7703 | 0 | 30846185.7388 | 51144586.2255 | 31622.7766 | 5.9983 | 5142.4896 | 8526.5162 | 104.8366 | 173.8246
1 | 2200 | 707 | 0.05 | 15 | 15 | 7 | 4.217e-11 | 5spot_SharedNeighbor | CO2 | Porous | Wet | R600a | MinimizeLCOE_Brownfield | IgnoreSilica | 2019 | 91.2064 | 16.9451 | 1.5737 | 4 | 4781.5361 | 8006.1161 | 97.4781 | 163.2155 | 84.6748 | 6.8192 | 75.4416 | 3413110.1626 | 0 | 3366297.3154 | 0 | 0 | 0 | 0 | 2643968.9164 | 6879064.7679 | 4695103.0547 | 20997544.217 | 961560.8286 | 8140174.0823 | 8140174.0823 | 8088200.634 | 4070025.7703 | 0 | 30099279.1279 | 50397679.6145 | 42169.6503 | 6.2949 | 4781.5361 | 8006.1161 | 97.4781 | 163.2155
1 | 2200 | 707 | 0.05 | 15 | 15 | 7 | 5.6234e-11 | 5spot_SharedNeighbor | CO2 | Porous | Wet | R600a | MinimizeLCOE_Brownfield | IgnoreSilica | 2019 | 109.2385 | 20.2626 | 1.8145 | 4 | 4534.3576 | 7331.0101 | 92.439 | 149.4526 | 83.2054 | 6.5362 | 66.521 | 3798213.4902 | 0 | 3888955.8773 | 0 | 0 | 0 | 0 | 2997996.0533 | 7800170.7571 | 5323776.8192 | 23809112.9971 | 961560.8286 | 8140174.0823 | 8140174.0823 | 8088200.634 | 4070025.7703 | 0 | 32910847.908 | 53209248.3947 | 56234.1325 | 7.2581 | 4534.3576 | 7331.0101 | 92.439 | 149.4526
1 | 2200 | 707 | 0.05 | 15 | 15 | 7 | 7.4989e-11 | 5spot_SharedNeighbor | CO2 | Porous | Wet | R600a | MinimizeLCOE_Brownfield | IgnoreSilica | 2019 | 126.7106 | 23.4466 | 2.007 | 4 | 4408.8565 | 6937.2713 | 89.8805 | 141.4257 | 81.423 | 6.2082 | 64.5118 | 4110076.9845 | 0 | 4379077.4582 | 0 | 0 | 0 | 0 | 3310770.2326 | 8613945.0129 | 5879194.4702 | 26293064.1584 | 961560.8286 | 8140174.0823 | 8140174.0823 | 8088200.634 | 4070025.7703 | 0 | 35394799.0693 | 55693199.556 | 74989.4209 | 8.0281 | 4408.8565 | 6937.2713 | 89.8805 | 141.4257
1 | 2200 | 707 | 0.05 | 15 | 15 | 7 | 1e-10 | 5spot_SharedNeighbor | CO2 | Porous | Wet | R600a | MinimizeLCOE_Brownfield | IgnoreSilica | 2019 | 142.4944 | 26.294 | 2.1393 | 4 | 4374.5164 | 6746.6233 | 89.1804 | 137.539 | 79.4995 | 5.866 | 48.5699 | 4337022.7018 | 0 | 4810281.9839 | 0 | 0 | 0 | 0 | 3567448.8274 | 9281770.0646 | 6334998.7904 | 28331522.3682 | 961560.8286 | 8140174.0823 | 8140174.0823 | 8088200.634 | 4070025.7703 | 0 | 37433257.2791 | 57731657.7657 | 100000 | 8.5571 | 4374.5164 | 6746.6233 | 89.1804 | 137.539
1 | 2200 | 707 | 0.05 | 15 | 15 | 7 | 1.3335e-10 | 5spot_SharedNeighbor | CO2 | Porous | Wet | R600a | MinimizeLCOE_Brownfield | IgnoreSilica | 2019 | 142.1808 | 26.2352 | 2.1366 | 4 | 4375.3523 | 6750.483 | 89.1975 | 137.6177 | 79.5287 | 5.8724 | 83.4289 | 4332412.8194 | 0 | 4801811.4907 | 0 | 0 | 0 | 0 | 3562347.481 | 9268497.4075 | 6325939.9292 | 28291009.1279 | 961560.8286 | 8140174.0823 | 8140174.0823 | 8088200.634 | 4070025.7703 | 0 | 37392744.0388 | 57691144.5255 | 133352.1432 | 8.5462 | 4375.3523 | 6750.483 | 89.1975 | 137.6177
1 | 2200 | 707 | 0.05 | 15 | 15 | 7 | 1.7783e-10 | 5spot_SharedNeighbor | CO2 | Porous | Wet | R600a | MinimizeLCOE_Brownfield | IgnoreSilica | 2019 | 142.1419 | 26.2261 | 2.1359 | 4 | 4375.8932 | 6751.7034 | 89.2085 | 137.6426 | 79.5254 | 5.8729 | 81.4442 | 4331502.7544 | 0 | 4800760.5622 | 0 | 0 | 0 | 0 | 3561582.6935 | 9266507.5874 | 6324581.8361 | 28284935.4336 | 961560.8286 | 8140174.0823 | 8140174.0823 | 8088200.634 | 4070025.7703 | 0 | 37386670.3445 | 57685070.8312 | 177827.941 | 8.5438 | 4375.8932 | 6751.7034 | 89.2085 | 137.6426
1 | 2200 | 707 | 0.05 | 15 | 15 | 7 | 2.3714e-10 | 5spot_SharedNeighbor | CO2 | Porous | Wet | R600a | MinimizeLCOE_Brownfield | IgnoreSilica | 2019 | 142.1218 | 26.2209 | 2.1355 | 4 | 4376.3043 | 6752.5571 | 89.2169 | 137.66 | 79.5217 | 5.8731 | 95.1166 | 4330931.47 | 0 | 4800217.3592 | 0 | 0 | 0 | 0 | 3561148.0434 | 9265376.717 | 6323809.9938 | 28281483.5834 | 961560.8286 | 8140174.0823 | 8140174.0823 | 8088200.634 | 4070025.7703 | 0 | 37383218.4943 | 57681618.9809 | 237137.3706 | 8.5422 | 4376.3043 | 6752.5571 | 89.2169 | 137.66
1 | 2200 | 707 | 0.05 | 15 | 15 | 7 | 3.1623e-10 | 5spot_SharedNeighbor | CO2 | Porous | Wet | R600a | MinimizeLCOE_Brownfield | IgnoreSilica | 2019 | 142.0977 | 26.2154 | 2.1352 | 4 | 4376.6158 | 6753.2732 | 89.2232 | 137.6746 | 79.52 | 5.8735 | 93.1052 | 4330386.2076 | 0 | 4799566.7372 | 0 | 0 | 0 | 0 | 3560681.6485 | 9264163.2531 | 6322981.7798 | 28277779.6262 | 961560.8286 | 8140174.0823 | 8140174.0823 | 8088200.634 | 4070025.7703 | 0 | 37379514.5372 | 57677915.0238 | 316227.766 | 8.5407 | 4376.6158 | 6753.2732 | 89.2232 | 137.6746
1 | 2200 | 707 | 0.05 | 15 | 15 | 7 | 4.217e-10 | 5spot_SharedNeighbor | CO2 | Porous | Wet | R600a | MinimizeLCOE_Brownfield | IgnoreSilica | 2019 | 142.0855 | 26.2122 | 2.135 | 4 | 4376.8512 | 6753.7676 | 89.228 | 137.6847 | 79.5179 | 5.8736 | 80.6643 | 4330050.2251 | 0 | 4799236.6513 | 0 | 0 | 0 | 0 | 3560421.8818 | 9263487.3935 | 6322520.4917 | 28275716.6435 | 961560.8286 | 8140174.0823 | 8140174.0823 | 8088200.634 | 4070025.7703 | 0 | 37377451.5544 | 57675852.0411 | 421696.5034 | 8.5398 | 4376.8512 | 6753.7676 | 89.228 | 137.6847
1 | 2200 | 707 | 0.05 | 15 | 15 | 7 | 5.6234e-10 | 5spot_SharedNeighbor | CO2 | Porous | Wet | R600a | MinimizeLCOE_Brownfield | IgnoreSilica | 2019 | 142.0707 | 26.2089 | 2.1347 | 4 | 4377.0287 | 6754.1844 | 89.2317 | 137.6932 | 79.5171 | 5.8738 | 88.8583 | 4329725.57 | 0 | 4798836.2507 | 0 | 0 | 0 | 0 | 3560139.1101 | 9262751.6795 | 6322018.3517 | 28273470.962 | 961560.8286 | 8140174.0823 | 8140174.0823 | 8088200.634 | 4070025.7703 | 0 | 37375205.8729 | 57673606.3595 | 562341.3252 | 8.5389 | 4377.0287 | 6754.1844 | 89.2317 | 137.6932
1 | 2200 | 707 | 0.05 | 15 | 15 | 7 | 7.4989e-10 | 5spot_SharedNeighbor | CO2 | Porous | Wet | R600a | MinimizeLCOE_Brownfield | IgnoreSilica | 2019 | 142.0512 | 26.2049 | 2.1345 | 4 | 4377.1625 | 6754.5632 | 89.2344 | 137.7009 | 79.5176 | 5.8742 | 86.5815 | 4329375.6717 | 0 | 4798310.7122 | 0 | 0 | 0 | 0 | 3559797.6897 | 9261863.3737 | 6321412.0648 | 28270759.5122 | 961560.8286 | 8140174.0823 | 8140174.0823 | 8088200.634 | 4070025.7703 | 0 | 37372494.4232 | 57670894.9098 | 749894.2093 | 8.5381 | 4377.1625 | 6754.5632 | 89.2344 | 137.7009
1 | 2200 | 707 | 0.05 | 15 | 15 | 7 | 1e-09 | 5spot_SharedNeighbor | CO2 | Porous | Wet | R600a | MinimizeLCOE_Brownfield | IgnoreSilica | 2019 | 142.0512 | 26.2045 | 2.1345 | 4 | 4377.2631 | 6754.7337 | 89.2364 | 137.7044 | 79.516 | 5.8741 | 86.4617 | 4329298.476 | 0 | 4798310.7122 | 0 | 0 | 0 | 0 | 3559767.5834 | 9261785.0433 | 6321358.6027 | 28270520.4176 | 961560.8286 | 8140174.0823 | 8140174.0823 | 8088200.634 | 4070025.7703 | 0 | 37372255.3286 | 57670655.8152 | 1000000 | 8.5378 | 4377.2631 | 6754.7337 | 89.2364 | 137.7044
1 | 2200 | 707 | 0.05 | 15 | 15 | 7 | 1.3335e-09 | 5spot_SharedNeighbor | CO2 | Porous | Wet | R600a | MinimizeLCOE_Brownfield | IgnoreSilica | 2019 | 142.0512 | 26.2042 | 2.1344 | 4 | 4377.3388 | 6754.8619 | 89.238 | 137.707 | 79.5148 | 5.874 | 86.136 | 4329240.4364 | 0 | 4798310.7122 | 0 | 0 | 0 | 0 | 3559744.948 | 9261726.1505 | 6321318.4072 | 28270340.6542 | 961560.8286 | 8140174.0823 | 8140174.0823 | 8088200.634 | 4070025.7703 | 0 | 37372075.5652 | 57670476.0518 | 1333521.4322 | 8.5376 | 4377.3388 | 6754.8619 | 89.238 | 137.707
1 | 2200 | 707 | 0.05 | 15 | 15 | 7 | 1.7783e-09 | 5spot_SharedNeighbor | CO2 | Porous | Wet | R600a | MinimizeLCOE_Brownfield | IgnoreSilica | 2019 | 142.0318 | 26.2005 | 2.1342 | 4 | 4377.3956 | 6755.1105 | 89.2391 | 137.7121 | 79.5165 | 5.8745 | 86.0068 | 4328949.5599 | 0 | 4797785.1593 | 0 | 0 | 0 | 0 | 3559426.5405 | 9260897.7196 | 6320752.986 | 28267811.9653 | 961560.8286 | 8140174.0823 | 8140174.0823 | 8088200.634 | 4070025.7703 | 0 | 37369546.8762 | 57667947.3628 | 1778279.41 | 8.5369 | 4377.3956 | 6755.1105 | 89.2391 | 137.7121
1 | 2200 | 707 | 0.05 | 15 | 15 | 7 | 2.3714e-09 | 5spot_SharedNeighbor | CO2 | Porous | Wet | R600a | MinimizeLCOE_Brownfield | IgnoreSilica | 2019 | 142.0318 | 26.2003 | 2.1342 | 4 | 4377.4383 | 6755.1828 | 89.24 | 137.7135 | 79.5159 | 5.8744 | 86.6718 | 4328916.8248 | 0 | 4797785.1593 | 0 | 0 | 0 | 0 | 3559413.7738 | 9260864.5033 | 6320730.3152 | 28267710.5765 | 961560.8286 | 8140174.0823 | 8140174.0823 | 8088200.634 | 4070025.7703 | 0 | 37369445.4875 | 57667845.9741 | 2371373.7057 | 8.5368 | 4377.4383 | 6755.1828 | 89.24 | 137.7135
1 | 2200 | 707 | 0.05 | 15 | 15 | 7 | 3.1623e-09 | 5spot_SharedNeighbor | CO2 | Porous | Wet | R600a | MinimizeLCOE_Brownfield | IgnoreSilica | 2019 | 142.0318 | 26.2002 | 2.1342 | 4 | 4377.4703 | 6755.2371 | 89.2407 | 137.7146 | 79.5154 | 5.8744 | 85.5889 | 4328892.2499 | 0 | 4797785.1593 | 0 | 0 | 0 | 0 | 3559404.1896 | 9260839.5671 | 6320713.2958 | 28267634.4616 | 961560.8286 | 8140174.0823 | 8140174.0823 | 8088200.634 | 4070025.7703 | 0 | 37369369.3726 | 57667769.8592 | 3162277.6602 | 8.5367 | 4377.4703 | 6755.2371 | 89.2407 | 137.7146
1 | 2200 | 707 | 0.05 | 15 | 15 | 7 | 4.217e-09 | 5spot_SharedNeighbor | CO2 | Porous | Wet | R600a | MinimizeLCOE_Brownfield | IgnoreSilica | 2019 | 142.0318 | 26.2001 | 2.1342 | 4 | 4377.4944 | 6755.2779 | 89.2411 | 137.7155 | 79.515 | 5.8744 | 85.8115 | 4328873.806 | 0 | 4797785.1593 | 0 | 0 | 0 | 0 | 3559396.9965 | 9260820.852 | 6320700.5224 | 28267577.3361 | 961560.8286 | 8140174.0823 | 8140174.0823 | 8088200.634 | 4070025.7703 | 0 | 37369312.2471 | 57667712.7337 | 4216965.0343 | 8.5367 | 4377.4944 | 6755.2779 | 89.2411 | 137.7155
1 | 2200 | 707 | 0.05 | 15 | 15 | 7 | 5.6234e-09 | 5spot_SharedNeighbor | CO2 | Porous | Wet | R600a | MinimizeLCOE_Brownfield | IgnoreSilica | 2019 | 142.0272 | 26.1992 | 2.1341 | 4 | 4377.5124 | 6755.3447 | 89.2415 | 137.7168 | 79.5153 | 5.8745 | 87.6635 | 4328801.0903 | 0 | 4797660.0255 | 0 | 0 | 0 | 0 | 3559319.8352 | 9260620.0943 | 6320563.5011 | 28266964.5464 | 961560.8286 | 8140174.0823 | 8140174.0823 | 8088200.634 | 4070025.7703 | 0 | 37368699.4574 | 57667099.944 | 5623413.2519 | 8.5365 | 4377.5124 | 6755.3447 | 89.2415 | 137.7168
1 | 2200 | 707 | 0.05 | 15 | 15 | 7 | 7.4989e-09 | 5spot_SharedNeighbor | CO2 | Porous | Wet | R600a | MinimizeLCOE_Brownfield | IgnoreSilica | 2019 | 142.0272 | 26.1991 | 2.1341 | 4 | 4377.5259 | 6755.3676 | 89.2418 | 137.7173 | 79.5151 | 5.8745 | 86.0902 | 4328790.7084 | 0 | 4797660.0255 | 0 | 0 | 0 | 0 | 3559315.7862 | 9260609.5597 | 6320556.311 | 28266932.3909 | 961560.8286 | 8140174.0823 | 8140174.0823 | 8088200.634 | 4070025.7703 | 0 | 37368667.3019 | 57667067.7885 | 7498942.0933 | 8.5365 | 4377.5259 | 6755.3676 | 89.2418 | 137.7173
1 | 2200 | 707 | 0.05 | 15 | 15 | 7 | 1e-08 | 5spot_SharedNeighbor | CO2 | Porous | Wet | R600a | MinimizeLCOE_Brownfield | IgnoreSilica | 2019 | 142.0272 | 26.1991 | 2.1341 | 4 | 4377.5361 | 6755.3848 | 89.242 | 137.7177 | 79.5149 | 5.8745 | 86.1453 | 4328782.9203 | 0 | 4797660.0255 | 0 | 0 | 0 | 0 | 3559312.7489 | 9260601.6572 | 6320550.9173 | 28266908.2692 | 961560.8286 | 8140174.0823 | 8140174.0823 | 8088200.634 | 4070025.7703 | 0 | 37368643.1802 | 57667043.6668 | 10000000 | 8.5365 | 4377.5361 | 6755.3848 | 89.242 | 137.7177
1 | 2300 | 707 | 0.05 | 15 | 15 | 7 | 1e-13 | 5spot_SharedNeighbor | CO2 | Porous | Wet | R600a | MinimizeLCOE_Brownfield | IgnoreSilica | 2019 | 1.1263 | 0.10808 | 0.005419 | 4 | 481998.6779 | 1453673.8219 | 9826.195 | 29635.1071 | 68.5551 | 7.2146 | 95.0073 | 126585.8512 | 0 | 87678.1548 | 0 | 0 | 0 | 90361.244 | 118803.8475 | 309103.2411 | 210969.3135 | 943501.6521 | 961560.8286 | 8542653.4943 | 8542653.4943 | 8315156.4279 | 4204044.374 | 0 | 10447715.975 | 31509570.2712 | 100 | 0.021676 | 481998.6779 | 1453673.8219 | 9826.195 | 29635.1071
1 | 2300 | 707 | 0.05 | 15 | 15 | 7 | 1.3335e-13 | 5spot_SharedNeighbor | CO2 | Porous | Wet | R600a | MinimizeLCOE_Brownfield | IgnoreSilica | 2019 | 1.5153 | 0.17143 | 0.0092299 | 4 | 290714.3598 | 861194.2322 | 5926.6054 | 17556.6093 | 72.8352 | 7.3979 | 139.0068 | 166233.9365 | 0 | 118909.7616 | 0 | 0 | 0 | 111603.2854 | 154731.3236 | 402579.1641 | 274768.5517 | 1228826.0229 | 961560.8286 | 8542653.4943 | 8542653.4943 | 8315156.4279 | 4204044.374 | 0 | 10733040.3458 | 31794894.642 | 133.3521 | 0.03692 | 290714.3598 | 861194.2322 | 5926.6054 | 17556.6093
1 | 2300 | 707 | 0.05 | 15 | 15 | 7 | 1.7783e-13 | 5spot_SharedNeighbor | CO2 | Porous | Wet | R600a | MinimizeLCOE_Brownfield | IgnoreSilica | 2019 | 2.0209 | 0.25752 | 0.01463 | 4 | 189280.444 | 549189.8315 | 3858.7379 | 11195.9775 | 76.5362 | 7.5363 | 194.9375 | 213960.8077 | 0 | 157383.5717 | 0 | 0 | 0 | 136348.8276 | 198000.3507 | 515156.2971 | 351604.7582 | 1572454.6131 | 961560.8286 | 8542653.4943 | 8542653.4943 | 8315156.4279 | 4204044.374 | 0 | 11076668.936 | 32138523.2322 | 177.8279 | 0.05852 | 189280.444 | 549189.8315 | 3858.7379 | 11195.9775
1 | 2300 | 707 | 0.05 | 15 | 15 | 7 | 2.3714e-13 | 5spot_SharedNeighbor | CO2 | Porous | Wet | R600a | MinimizeLCOE_Brownfield | IgnoreSilica | 2019 | 2.7009 | 0.37621 | 0.022234 | 4 | 129221.6232 | 366041.1669 | 2634.3576 | 7462.2443 | 79.7499 | 7.6437 | 46.0656 | 273086.0868 | 0 | 201530.4718 | 0 | 0 | 0 | 167332.4565 | 250360.1159 | 651385.6656 | 444584.1014 | 1988278.898 | 961560.8286 | 8542653.4943 | 8542653.4943 | 8315156.4279 | 4204044.374 | 0 | 11492493.221 | 32554347.5171 | 237.1374 | 0.088936 | 129221.6232 | 366041.1669 | 2634.3576 | 7462.2443
1 | 2300 | 707 | 0.05 | 15 | 15 | 7 | 3.1623e-13 | 5spot_SharedNeighbor | CO2 | Porous | Wet | R600a | MinimizeLCOE_Brownfield | IgnoreSilica | 2019 | 3.5512 | 0.52856 | 0.032616 | 4 | 91658.5751 | 253097.9385 | 1868.584 | 5159.7438 | 82.2998 | 7.7216 | 46.0585 | 341092.5391 | 0 | 250863.3302 | 0 | 0 | 0 | 200305.0693 | 308981.7661 | 803907.1744 | 548683.1652 | 2453833.0443 | 961560.8286 | 8542653.4943 | 8542653.4943 | 8315156.4279 | 4204044.374 | 0 | 11958047.3672 | 33019901.6634 | 316.2278 | 0.13046 | 91658.5751 | 253097.9385 | 1868.584 | 5159.7438
1 | 2300 | 707 | 0.05 | 15 | 15 | 7 | 4.217e-13 | 5spot_SharedNeighbor | CO2 | Porous | Wet | R600a | MinimizeLCOE_Brownfield | IgnoreSilica | 2019 | 4.6307 | 0.72488 | 0.046519 | 4 | 67180.1321 | 180369.7989 | 1369.5579 | 3677.0823 | 84.3476 | 7.7797 | 49.8017 | 420574.8982 | 0 | 310204.7629 | 0 | 0 | 0 | 236651.7491 | 377298.2499 | 981652.6519 | 669998.1058 | 2996380.4178 | 961560.8286 | 8542653.4943 | 8542653.4943 | 8315156.4279 | 4204044.374 | 0 | 12500594.7407 | 33562449.0369 | 421.6965 | 0.18608 | 67180.1321 | 180369.7989 | 1369.5579 | 3677.0823
1 | 2300 | 707 | 0.05 | 15 | 15 | 7 | 5.6234e-13 | 5spot_SharedNeighbor | CO2 | Porous | Wet | R600a | MinimizeLCOE_Brownfield | IgnoreSilica | 2019 | 5.9944 | 0.97541 | 0.064954 | 4 | 50538.2614 | 131602.6218 | 1030.2908 | 2682.8975 | 85.9771 | 7.8231 | 53.7225 | 513215.9828 | 0 | 381352.0976 | 0 | 0 | 0 | 276294.1675 | 456636.2767 | 1188073.9229 | 810884.8648 | 3626457.3122 | 961560.8286 | 8542653.4943 | 8542653.4943 | 8315156.4279 | 4204044.374 | 0 | 13130671.6351 | 34192525.9313 | 562.3413 | 0.25982 | 50538.2614 | 131602.6218 | 1030.2908 | 2682.8975
1 | 2300 | 707 | 0.05 | 15 | 15 | 7 | 7.4989e-13 | 5spot_SharedNeighbor | CO2 | Porous | Wet | R600a | MinimizeLCOE_Brownfield | IgnoreSilica | 2019 | 7.7434 | 1.2984 | 0.089317 | 4 | 38847.1476 | 97799.7676 | 791.9516 | 1993.7805 | 87.285 | 7.8557 | 63.5335 | 623019.2106 | 0 | 468032.3861 | 0 | 0 | 0 | 321363.7207 | 550841.9738 | 1433177.8226 | 978173.3128 | 4374608.4265 | 961560.8286 | 8542653.4943 | 8542653.4943 | 8315156.4279 | 4204044.374 | 0 | 13878822.7494 | 34940677.0456 | 749.8942 | 0.35727 | 38847.1476 | 97799.7676 | 791.9516 | 1993.7805
1 | 2300 | 707 | 0.05 | 15 | 15 | 7 | 1e-12 | 5spot_SharedNeighbor | CO2 | Porous | Wet | R600a | MinimizeLCOE_Brownfield | IgnoreSilica | 2019 | 9.9749 | 1.7123 | 0.12133 | 4 | 30418.35 | 73816.6624 | 620.1192 | 1504.8525 | 88.3199 | 7.8792 | 64.3703 | 752629.9902 | 0 | 573136.4156 | 0 | 0 | 0 | 371953.4243 | 662110.7337 | 1722676.3115 | 1175761.9801 | 5258268.8553 | 961560.8286 | 8542653.4943 | 8542653.4943 | 8315156.4279 | 4204044.374 | 0 | 14762483.1783 | 35824337.4745 | 1000 | 0.48532 | 30418.35 | 73816.6624 | 620.1192 | 1504.8525
1 | 2300 | 707 | 0.05 | 15 | 15 | 7 | 1.3335e-12 | 5spot_SharedNeighbor | CO2 | Porous | Wet | R600a | MinimizeLCOE_Brownfield | IgnoreSilica | 2019 | 12.7741 | 2.2336 | 0.16299 | 4 | 24212.8131 | 56518.4799 | 493.6109 | 1152.2057 | 89.1199 | 7.8947 | 44.8136 | 903300.4486 | 0 | 698547.3879 | 0 | 0 | 0 | 426226.3764 | 790948.943 | 2057886.9039 | 1404550.0972 | 6281460.1571 | 961560.8286 | 8542653.4943 | 8542653.4943 | 8315156.4279 | 4204044.374 | 0 | 15785674.48 | 36847528.7762 | 1333.5214 | 0.65196 | 24212.8131 | 56518.4799 | 493.6109 | 1152.2057
1 | 2300 | 707 | 0.05 | 15 | 15 | 7 | 1.7783e-12 | 5spot_SharedNeighbor | CO2 | Porous | Wet | R600a | MinimizeLCOE_Brownfield | IgnoreSilica | 2019 | 16.3085 | 2.8935 | 0.21703 | 4 | 19564.3168 | 43826.3242 | 398.8451 | 893.4589 | 89.7354 | 7.9027 | 70.909 | 1079857.8278 | 0 | 849303.7481 | 0 | 0 | 0 | 485743.5754 | 941813.009 | 2450404.2571 | 1672451.2563 | 7479573.6738 | 961560.8286 | 8542653.4943 | 8542653.4943 | 8315156.4279 | 4204044.374 | 0 | 16983787.9968 | 38045642.293 | 1778.2794 | 0.8681 | 19564.3168 | 43826.3242 | 398.8451 | 893.4589
1 | 2300 | 707 | 0.05 | 15 | 15 | 7 | 2.3714e-12 | 5spot_SharedNeighbor | CO2 | Porous | Wet | R600a | MinimizeLCOE_Brownfield | IgnoreSilica | 2019 | 20.6935 | 3.7151 | 0.28629 | 4 | 16031.5021 | 34423.844 | 326.8239 | 701.7766 | 90.1894 | 7.9026 | 51.5045 | 1283390.3641 | 0 | 1027542.6567 | 0 | 0 | 0 | 547774.3952 | 1114895.8922 | 2900730.4149 | 1979808.1122 | 8854141.8353 | 961560.8286 | 8542653.4943 | 8542653.4943 | 8315156.4279 | 4204044.374 | 0 | 18358356.1582 | 39420210.4544 | 2371.3737 | 1.1451 | 16031.5021 | 34423.844 | 326.8239 | 701.7766
1 | 2300 | 707 | 0.05 | 15 | 15 | 7 | 3.1623e-12 | 5spot_SharedNeighbor | CO2 | Porous | Wet | R600a | MinimizeLCOE_Brownfield | IgnoreSilica | 2019 | 26.0844 | 4.7282 | 0.37407 | 4 | 13314.0907 | 27390.0763 | 271.4257 | 558.3838 | 90.5037 | 7.893 | 72.0439 | 1516152.5954 | 0 | 1236620.6025 | 0 | 0 | 0 | 610728.8747 | 1311765.8083 | 3412945.5531 | 2329405.469 | 10417618.9032 | 961560.8286 | 8542653.4943 | 8542653.4943 | 8315156.4279 | 4204044.374 | 0 | 19921833.2261 | 40983687.5223 | 3162.2777 | 1.4963 | 13314.0907 | 27390.0763 | 271.4257 | 558.3838
1 | 2300 | 707 | 0.05 | 15 | 15 | 7 | 4.217e-12 | 5spot_SharedNeighbor | CO2 | Porous | Wet | R600a | MinimizeLCOE_Brownfield | IgnoreSilica | 2019 | 32.6297 | 5.9624 | 0.48373 | 4 | 11203.4862 | 22088.5922 | 228.3982 | 450.3058 | 90.6889 | 7.8713 | 62.1975 | 1779223.9648 | 0 | 1479185.8793 | 0 | 0 | 0 | 672066.3302 | 1532885.708 | 3988254.1741 | 2722065.4242 | 12173681.4806 | 961560.8286 | 8542653.4943 | 8542653.4943 | 8315156.4279 | 4204044.374 | 0 | 21677895.8035 | 42739750.0997 | 4216.965 | 1.9349 | 11203.4862 | 22088.5922 | 228.3982 | 450.3058
1 | 2300 | 707 | 0.05 | 15 | 15 | 7 | 5.6234e-12 | 5spot_SharedNeighbor | CO2 | Porous | Wet | R600a | MinimizeLCOE_Brownfield | IgnoreSilica | 2019 | 40.3787 | 7.4291 | 0.6175 | 4 | 9552.4355 | 18079.4701 | 194.7393 | 368.5745 | 90.7453 | 7.8342 | 62.3543 | 2069228.9361 | 0 | 1754100.8284 | 0 | 0 | 0 | 725987.6871 | 1774233.8061 | 4616192.4181 | 3150646.1786 | 14090389.8545 | 961560.8286 | 8542653.4943 | 8542653.4943 | 8315156.4279 | 4204044.374 | 0 | 23594604.1774 | 44656458.4736 | 5623.4133 | 2.47 | 9552.4355 | 18079.4701 | 194.7393 | 368.5745
1 | 2300 | 707 | 0.05 | 15 | 15 | 7 | 7.4989e-12 | 5spot_SharedNeighbor | CO2 | Porous | Wet | R600a | MinimizeLCOE_Brownfield | IgnoreSilica | 2019 | 49.2339 | 9.1127 | 0.77531 | 4 | 8255.7461 | 15047.213 | 168.3046 | 306.7578 | 90.6665 | 7.7782 | 67.1766 | 2377803.244 | 0 | 2055624.3071 | 0 | 0 | 0 | 764305.1588 | 2027115.7569 | 5274139.3808 | 3599708.5001 | 16098696.3477 | 961560.8286 | 8542653.4943 | 8542653.4943 | 8315156.4279 | 4204044.374 | 0 | 25602910.6706 | 46664764.9668 | 7498.9421 | 3.1012 | 8255.7461 | 15047.213 | 168.3046 | 306.7578
1 | 2300 | 707 | 0.05 | 15 | 15 | 7 | 1e-11 | 5spot_SharedNeighbor | CO2 | Porous | Wet | R600a | MinimizeLCOE_Brownfield | IgnoreSilica | 2019 | 58.8829 | 10.9562 | 0.95315 | 4 | 7237.0382 | 12761.293 | 147.5368 | 260.1562 | 90.4453 | 7.7013 | 77.2925 | 2690750.5315 | 0 | 2372049.5055 | 0 | 0 | 0 | 777155.3526 | 2277582.602 | 5925802.7339 | 4044482.129 | 18087822.8546 | 961560.8286 | 8542653.4943 | 8542653.4943 | 8315156.4279 | 4204044.374 | 0 | 27592037.1775 | 48653891.4737 | 10000 | 3.8126 | 7237.0382 | 12761.293 | 147.5368 | 260.1562
1 | 2300 | 707 | 0.05 | 15 | 15 | 7 | 1.3335e-11 | 5spot_SharedNeighbor | CO2 | Porous | Wet | R600a | MinimizeLCOE_Brownfield | IgnoreSilica | 2019 | 68.7929 | 12.8592 | 1.1425 | 4 | 6438.8125 | 11047.6673 | 131.2639 | 225.2216 | 90.088 | 7.6052 | 67.9796 | 2989804.084 | 0 | 2686378.7204 | 0 | 0 | 0 | 755419.7056 | 2508324.9789 | 6526147.0668 | 4454229.472 | 19920304.0275 | 961560.8286 | 8542653.4943 | 8542653.4943 | 8315156.4279 | 4204044.374 | 0 | 29424518.3504 | 50486372.6466 | 13335.2143 | 4.5699 | 6438.8125 | 11047.6673 | 131.2639 | 225.2216
1 | 2300 | 707 | 0.05 | 15 | 15 | 7 | 1.7783e-11 | 5spot_SharedNeighbor | CO2 | Porous | Wet | R600a | MinimizeLCOE_Brownfield | IgnoreSilica | 2019 | 78.3176 | 14.6977 | 1.3315 | 4 | 5815.5583 | 9770.1274 | 118.558 | 199.1773 | 89.6267 | 7.4964 | 74.9922 | 3257474.2235 | 0 | 2980025.5675 | 0 | 0 | 0 | 694184.4144 | 2703356.8401 | 7033579.9633 | 4800562.8506 | 21469183.8595 | 961560.8286 | 8542653.4943 | 8542653.4943 | 8315156.4279 | 4204044.374 | 0 | 30973398.1824 | 52035252.4786 | 17782.7941 | 5.326 | 5815.5583 | 9770.1274 | 118.558 | 199.1773
1 | 2300 | 707 | 0.05 | 15 | 15 | 7 | 2.3714e-11 | 5spot_SharedNeighbor | CO2 | Porous | Wet | R600a | MinimizeLCOE_Brownfield | IgnoreSilica | 2019 | 86.9 | 16.3629 | 1.5087 | 4 | 5329.9069 | 8819.9919 | 108.6574 | 179.8075 | 89.1145 | 7.3844 | 83.8455 | 3482773.6233 | 0 | 3238531.636 | 0 | 0 | 0 | 595027.8879 | 2853369.9275 | 7423883.2446 | 5066952.86 | 22660539.1794 | 961560.8286 | 8542653.4943 | 8542653.4943 | 8315156.4279 | 4204044.374 | 0 | 32164753.5023 | 53226607.7985 | 23713.7371 | 6.0348 | 5329.9069 | 8819.9919 | 108.6574 | 179.8075
1 | 2300 | 707 | 0.05 | 15 | 15 | 7 | 3.1623e-11 | 5spot_SharedNeighbor | CO2 | Porous | Wet | R600a | MinimizeLCOE_Brownfield | IgnoreSilica | 2019 | 94.0787 | 17.7649 | 1.6644 | 4 | 4950.319 | 8113.9008 | 100.9189 | 165.4128 | 88.6156 | 7.2801 | 69.5587 | 3659804.4307 | 0 | 3450845.5773 | 0 | 0 | 0 | 461548.1482 | 2953157.2809 | 7683509.469 | 5244153.093 | 23453017.999 | 961560.8286 | 8542653.4943 | 8542653.4943 | 8315156.4279 | 4204044.374 | 0 | 32957232.322 | 54019086.6181 | 31622.7766 | 6.6576 | 4950.319 | 8113.9008 | 100.9189 | 165.4128
1 | 2300 | 707 | 0.05 | 15 | 15 | 7 | 4.217e-11 | 5spot_SharedNeighbor | CO2 | Porous | Wet | R600a | MinimizeLCOE_Brownfield | IgnoreSilica | 2019 | 98.936 | 18.7294 | 1.7851 | 4 | 4650.7791 | 7600.466 | 94.8124 | 154.9458 | 88.2417 | 7.2049 | 84.3312 | 3773780.0143 | 0 | 3592656.5148 | 0 | 0 | 0 | 286816.8149 | 2984768.8042 | 7765756.1681 | 5300288.1551 | 23704066.4714 | 961560.8286 | 8542653.4943 | 8542653.4943 | 8315156.4279 | 4204044.374 | 0 | 33208280.7943 | 54270135.0905 | 42169.6503 | 7.1404 | 4650.7791 | 7600.466 | 94.8124 | 154.9458
1 | 2300 | 707 | 0.05 | 15 | 15 | 7 | 5.6234e-11 | 5spot_SharedNeighbor | CO2 | Porous | Wet | R600a | MinimizeLCOE_Brownfield | IgnoreSilica | 2019 | 100.8191 | 19.1338 | 1.8607 | 4 | 4382.9447 | 7212.777 | 89.3523 | 147.0422 | 88.0846 | 7.174 | 70.1461 | 3816493.4009 | 0 | 3647258.3721 | 0 | 0 | 0 | 0 | 2910863.1915 | 7573468.9241 | 5169048.1599 | 23117132.0484 | 961560.8286 | 8542653.4943 | 8542653.4943 | 8315156.4279 | 4204044.374 | 0 | 32621346.3713 | 53683200.6675 | 56234.1325 | 7.4428 | 4382.9447 | 7212.777 | 89.3523 | 147.0422
1 | 2300 | 707 | 0.05 | 15 | 15 | 7 | 7.4989e-11 | 5spot_SharedNeighbor | CO2 | Porous | Wet | R600a | MinimizeLCOE_Brownfield | IgnoreSilica | 2019 | 117.3043 | 22.2225 | 2.0869 | 4 | 4210.6199 | 6733.7251 | 85.8392 | 137.2761 | 86.5897 | 6.8812 | 63.272 | 4162673.4155 | 0 | 4117024.8499 | 0 | 0 | 0 | 0 | 3229082.3235 | 8401409.83 | 5734134.8407 | 25644325.2597 | 961560.8286 | 8542653.4943 | 8542653.4943 | 8315156.4279 | 4204044.374 | 0 | 35148539.5826 | 56210393.8788 | 74989.4209 | 8.3476 | 4210.6199 | 6733.7251 | 85.8392 | 137.2761
1 | 2300 | 707 | 0.05 | 15 | 15 | 7 | 1e-10 | 5spot_SharedNeighbor | CO2 | Porous | Wet | R600a | MinimizeLCOE_Brownfield | IgnoreSilica | 2019 | 132.3474 | 25.0164 | 2.2588 | 4 | 4124.9723 | 6456.0824 | 84.0931 | 131.616 | 84.9487 | 6.5714 | 62.665 | 4430279.361 | 0 | 4534241.8535 | 0 | 0 | 0 | 0 | 3496163.2737 | 9096299.6764 | 6208411.4394 | 27765395.604 | 961560.8286 | 8542653.4943 | 8542653.4943 | 8315156.4279 | 4204044.374 | 0 | 37269609.927 | 58331464.2232 | 100000 | 9.0351 | 4124.9723 | 6456.0824 | 84.0931 | 131.616
1 | 2300 | 707 | 0.05 | 15 | 15 | 7 | 1.3335e-10 | 5spot_SharedNeighbor | CO2 | Porous | Wet | R600a | MinimizeLCOE_Brownfield | IgnoreSilica | 2019 | 145.2392 | 27.3899 | 2.3755 | 4 | 4098.6063 | 6315.2125 | 83.5556 | 128.7441 | 83.3248 | 6.2738 | 51.8481 | 4620965.1526 | 0 | 4884267.8057 | 0 | 0 | 0 | 0 | 3707040.8537 | 9644959.8827 | 6582883.3041 | 29440116.9987 | 961560.8286 | 8542653.4943 | 8542653.4943 | 8315156.4279 | 4204044.374 | 0 | 38944331.3217 | 60006185.6179 | 133352.1432 | 9.5018 | 4098.6063 | 6315.2125 | 83.5556 | 128.7441
1 | 2300 | 707 | 0.05 | 15 | 15 | 7 | 1.7783e-10 | 5spot_SharedNeighbor | CO2 | Porous | Wet | R600a | MinimizeLCOE_Brownfield | IgnoreSilica | 2019 | 146.8218 | 27.6787 | 2.3871 | 4 | 4098.932 | 6304.6978 | 83.5623 | 128.5298 | 83.1019 | 6.234 | 83.0887 | 4641233.961 | 0 | 4926798.2485 | 0 | 0 | 0 | 0 | 3731532.5617 | 9708682.2829 | 6626375.1516 | 29634622.2057 | 961560.8286 | 8542653.4943 | 8542653.4943 | 8315156.4279 | 4204044.374 | 0 | 39138836.5286 | 60200690.8248 | 177827.941 | 9.5485 | 4098.932 | 6304.6978 | 83.5623 | 128.5298
1 | 2300 | 707 | 0.05 | 15 | 15 | 7 | 2.3714e-10 | 5spot_SharedNeighbor | CO2 | Porous | Wet | R600a | MinimizeLCOE_Brownfield | IgnoreSilica | 2019 | 146.7977 | 27.6725 | 2.3867 | 4 | 4099.307 | 6305.5007 | 83.5699 | 128.5462 | 83.0985 | 6.2343 | 80.886 | 4640585.2065 | 0 | 4926151.8467 | 0 | 0 | 0 | 0 | 3731027.4508 | 9707368.0879 | 6625478.1865 | 29630610.7783 | 961560.8286 | 8542653.4943 | 8542653.4943 | 8315156.4279 | 4204044.374 | 0 | 39134825.1013 | 60196679.3974 | 237137.3706 | 9.5467 | 4099.307 | 6305.5007 | 83.5699 | 128.5462
1 | 2300 | 707 | 0.05 | 15 | 15 | 7 | 3.1623e-10 | 5spot_SharedNeighbor | CO2 | Porous | Wet | R600a | MinimizeLCOE_Brownfield | IgnoreSilica | 2019 | 146.7823 | 27.6684 | 2.3863 | 4 | 4099.591 | 6306.0896 | 83.5757 | 128.5582 | 83.0955 | 6.2345 | 94.93 | 4640129.7505 | 0 | 4925736.4472 | 0 | 0 | 0 | 0 | 3730687.8171 | 9706484.4308 | 6624875.0723 | 29627913.5179 | 961560.8286 | 8542653.4943 | 8542653.4943 | 8315156.4279 | 4204044.374 | 0 | 39132127.8408 | 60193982.137 | 316227.766 | 9.5454 | 4099.591 | 6306.0896 | 83.5757 | 128.5582
1 | 2300 | 707 | 0.05 | 15 | 15 | 7 | 4.217e-10 | 5spot_SharedNeighbor | CO2 | Porous | Wet | R600a | MinimizeLCOE_Brownfield | IgnoreSilica | 2019 | 146.7628 | 27.6639 | 2.386 | 4 | 4099.8056 | 6306.5886 | 83.5801 | 128.5683 | 83.0943 | 6.2348 | 93.6294 | 4639685.0705 | 0 | 4925214.327 | 0 | 0 | 0 | 0 | 3730310.765 | 9705503.4186 | 6624205.5114 | 29624919.0925 | 961560.8286 | 8542653.4943 | 8542653.4943 | 8315156.4279 | 4204044.374 | 0 | 39129133.4154 | 60190987.7116 | 421696.5034 | 9.5441 | 4099.8056 | 6306.5886 | 83.5801 | 128.5683
1 | 2300 | 707 | 0.05 | 15 | 15 | 7 | 5.6234e-10 | 5spot_SharedNeighbor | CO2 | Porous | Wet | R600a | MinimizeLCOE_Brownfield | IgnoreSilica | 2019 | 146.7434 | 27.6595 | 2.3858 | 4 | 4099.9674 | 6306.9982 | 83.5834 | 128.5767 | 83.094 | 6.2352 | 91.7723 | 4639287.7282 | 0 | 4924692.1929 | 0 | 0 | 0 | 0 | 3729952.1692 | 9704570.4259 | 6623568.7247 | 29622071.2408 | 961560.8286 | 8542653.4943 | 8542653.4943 | 8315156.4279 | 4204044.374 | 0 | 39126285.5638 | 60188139.8599 | 562341.3252 | 9.5431 | 4099.9674 | 6306.9982 | 83.5834 | 128.5767
1 | 2300 | 707 | 0.05 | 15 | 15 | 7 | 7.4989e-10 | 5spot_SharedNeighbor | CO2 | Porous | Wet | R600a | MinimizeLCOE_Brownfield | IgnoreSilica | 2019 | 146.7387 | 27.6581 | 2.3856 | 4 | 4100.0893 | 6307.237 | 83.5859 | 128.5816 | 83.0924 | 6.2352 | 91.8323 | 4639118.3891 | 0 | 4924567.8732 | 0 | 0 | 0 | 0 | 3729837.6423 | 9704272.4504 | 6623365.3502 | 29621161.7053 | 961560.8286 | 8542653.4943 | 8542653.4943 | 8315156.4279 | 4204044.374 | 0 | 39125376.0282 | 60187230.3244 | 749894.2093 | 9.5426 | 4100.0893 | 6307.237 | 83.5859 | 128.5816
1 | 2300 | 707 | 0.05 | 15 | 15 | 7 | 1e-09 | 5spot_SharedNeighbor | CO2 | Porous | Wet | R600a | MinimizeLCOE_Brownfield | IgnoreSilica | 2019 | 146.7239 | 27.655 | 2.3855 | 4 | 4100.181 | 6307.4955 | 83.5877 | 128.5868 | 83.0928 | 6.2355 | 90.276 | 4638844.0162 | 0 | 4924170.045 | 0 | 0 | 0 | 0 | 3729575.4839 | 9703590.3679 | 6622899.8149 | 29619079.7279 | 961560.8286 | 8542653.4943 | 8542653.4943 | 8315156.4279 | 4204044.374 | 0 | 39123294.0508 | 60185148.347 | 1000000 | 9.5418 | 4100.181 | 6307.4955 | 83.5877 | 128.5868
1 | 2300 | 707 | 0.05 | 15 | 15 | 7 | 1.3335e-09 | 5spot_SharedNeighbor | CO2 | Porous | Wet | R600a | MinimizeLCOE_Brownfield | IgnoreSilica | 2019 | 146.7265 | 27.6552 | 2.3854 | 4 | 4100.2499 | 6307.5942 | 83.5891 | 128.5888 | 83.0912 | 6.2354 | 79.7078 | 4638815.9606 | 0 | 4924239.9023 | 0 | 0 | 0 | 0 | 3729591.7865 | 9703632.7841 | 6622928.7649 | 29619209.1985 | 961560.8286 | 8542653.4943 | 8542653.4943 | 8315156.4279 | 4204044.374 | 0 | 39123423.5214 | 60185277.8176 | 1333521.4322 | 9.5417 | 4100.2499 | 6307.5942 | 83.5891 | 128.5888
1 | 2300 | 707 | 0.05 | 15 | 15 | 7 | 1.7783e-09 | 5spot_SharedNeighbor | CO2 | Porous | Wet | R600a | MinimizeLCOE_Brownfield | IgnoreSilica | 2019 | 146.7265 | 27.6549 | 2.3854 | 4 | 4100.3017 | 6307.682 | 83.5902 | 128.5906 | 83.0903 | 6.2353 | 77.5099 | 4638769.5298 | 0 | 4924239.9023 | 0 | 0 | 0 | 0 | 3729573.6785 | 9703585.6707 | 6622896.609 | 29619065.3903 | 961560.8286 | 8542653.4943 | 8542653.4943 | 8315156.4279 | 4204044.374 | 0 | 39123279.7132 | 60185134.0094 | 1778279.41 | 9.5416 | 4100.3017 | 6307.682 | 83.5902 | 128.5906
1 | 2300 | 707 | 0.05 | 15 | 15 | 7 | 2.3714e-09 | 5spot_SharedNeighbor | CO2 | Porous | Wet | R600a | MinimizeLCOE_Brownfield | IgnoreSilica | 2019 | 146.7071 | 27.6512 | 2.3852 | 4 | 4100.3406 | 6307.8833 | 83.591 | 128.5947 | 83.0922 | 6.2358 | 76.4682 | 4638482.4661 | 0 | 4923717.7424 | 0 | 0 | 0 | 0 | 3729258.0813 | 9702764.5515 | 6622336.1783 | 29616559.0196 | 961560.8286 | 8542653.4943 | 8542653.4943 | 8315156.4279 | 4204044.374 | 0 | 39120773.3426 | 60182627.6388 | 2371373.7057 | 9.5409 | 4100.3406 | 6307.8833 | 83.591 | 128.5947
1 | 2300 | 707 | 0.05 | 15 | 15 | 7 | 3.1623e-09 | 5spot_SharedNeighbor | CO2 | Porous | Wet | R600a | MinimizeLCOE_Brownfield | IgnoreSilica | 2019 | 146.7117 | 27.6519 | 2.3852 | 4 | 4100.3698 | 6307.9005 | 83.5916 | 128.5951 | 83.0911 | 6.2356 | 85.6073 | 4638516.3544 | 0 | 4923842.0674 | 0 | 0 | 0 | 0 | 3729319.7845 | 9702925.0906 | 6622445.7495 | 29617049.0466 | 961560.8286 | 8542653.4943 | 8542653.4943 | 8315156.4279 | 4204044.374 | 0 | 39121263.3695 | 60183117.6657 | 3162277.6602 | 9.5409 | 4100.3698 | 6307.9005 | 83.5916 | 128.5951
1 | 2300 | 707 | 0.05 | 15 | 15 | 7 | 4.217e-09 | 5spot_SharedNeighbor | CO2 | Porous | Wet | R600a | MinimizeLCOE_Brownfield | IgnoreSilica | 2019 | 146.7117 | 27.6518 | 2.3852 | 4 | 4100.3917 | 6307.9376 | 83.592 | 128.5958 | 83.0907 | 6.2356 | 86.0099 | 4638496.7167 | 0 | 4923842.0674 | 0 | 0 | 0 | 0 | 3729312.1258 | 9702905.1642 | 6622432.1493 | 29616988.2235 | 961560.8286 | 8542653.4943 | 8542653.4943 | 8315156.4279 | 4204044.374 | 0 | 39121202.5464 | 60183056.8426 | 4216965.0343 | 9.5408 | 4100.3917 | 6307.9376 | 83.592 | 128.5958
1 | 2300 | 707 | 0.05 | 15 | 15 | 7 | 5.6234e-09 | 5spot_SharedNeighbor | CO2 | Porous | Wet | R600a | MinimizeLCOE_Brownfield | IgnoreSilica | 2019 | 146.7117 | 27.6517 | 2.3852 | 4 | 4100.4081 | 6307.9655 | 83.5924 | 128.5964 | 83.0904 | 6.2356 | 85.9393 | 4638481.9816 | 0 | 4923842.0674 | 0 | 0 | 0 | 0 | 3729306.3791 | 9702890.2125 | 6622421.9445 | 29616942.5851 | 961560.8286 | 8542653.4943 | 8542653.4943 | 8315156.4279 | 4204044.374 | 0 | 39121156.908 | 60183011.2042 | 5623413.2519 | 9.5408 | 4100.4081 | 6307.9655 | 83.5924 | 128.5964
1 | 2300 | 707 | 0.05 | 15 | 15 | 7 | 7.4989e-09 | 5spot_SharedNeighbor | CO2 | Porous | Wet | R600a | MinimizeLCOE_Brownfield | IgnoreSilica | 2019 | 146.7117 | 27.6517 | 2.3852 | 4 | 4100.4205 | 6307.9864 | 83.5926 | 128.5968 | 83.0902 | 6.2356 | 86.6376 | 4638470.9268 | 0 | 4923842.0674 | 0 | 0 | 0 | 0 | 3729302.0678 | 9702878.9952 | 6622414.2885 | 29616908.3457 | 961560.8286 | 8542653.4943 | 8542653.4943 | 8315156.4279 | 4204044.374 | 0 | 39121122.6686 | 60182976.9648 | 7498942.0933 | 9.5408 | 4100.4205 | 6307.9864 | 83.5926 | 128.5968
1 | 2300 | 707 | 0.05 | 15 | 15 | 7 | 1e-08 | 5spot_SharedNeighbor | CO2 | Porous | Wet | R600a | MinimizeLCOE_Brownfield | IgnoreSilica | 2019 | 146.7117 | 27.6516 | 2.3852 | 4 | 4100.4297 | 6308.0021 | 83.5928 | 128.5972 | 83.09 | 6.2356 | 87.8504 | 4638462.6341 | 0 | 4923842.0674 | 0 | 0 | 0 | 0 | 3729298.8336 | 9702870.5806 | 6622408.5453 | 29616882.6611 | 961560.8286 | 8542653.4943 | 8542653.4943 | 8315156.4279 | 4204044.374 | 0 | 39121096.984 | 60182951.2802 | 10000000 | 9.5407 | 4100.4297 | 6308.0021 | 83.5928 | 128.5972
1 | 2400 | 707 | 0.05 | 15 | 15 | 7 | 1e-13 | 5spot_SharedNeighbor | CO2 | Porous | Wet | R600a | MinimizeLCOE_Brownfield | IgnoreSilica | 2019 | 1.1847 | 0.11338 | 0.0059277 | 4 | 460909.3437 | 1381972.7255 | 9396.2604 | 28173.3833 | 71.0296 | 7.6918 | 102.726 | 136531.5674 | 0 | 91971.2742 | 0 | 0 | 0 | 99510.4196 | 127925.1719 | 332835.0562 | 227166.7649 | 1015940.2542 | 961560.8286 | 8950992.9972 | 8950992.9972 | 8547679.308 | 4340407.0141 | 0 | 10928494.08 | 32767573.3992 | 100 | 0.023711 | 460909.3437 | 1381972.7255 | 9396.2604 | 28173.3833
1 | 2400 | 707 | 0.05 | 15 | 15 | 7 | 1.3335e-13 | 5spot_SharedNeighbor | CO2 | Porous | Wet | R600a | MinimizeLCOE_Brownfield | IgnoreSilica | 2019 | 1.6 | 0.1817 | 0.010198 | 4 | 275578.1104 | 810941.9587 | 5618.0325 | 16532.1487 | 75.6769 | 7.8888 | 146.7747 | 180131.5885 | 0 | 125384.5862 | 0 | 0 | 0 | 123604.2211 | 167356.9544 | 435428.4656 | 297188.8749 | 1329094.6907 | 961560.8286 | 8950992.9972 | 8950992.9972 | 8547679.308 | 4340407.0141 | 0 | 11241648.5164 | 33080727.8357 | 133.3521 | 0.040793 | 275578.1104 | 810941.9587 | 5618.0325 | 16532.1487
1 | 2400 | 707 | 0.05 | 15 | 15 | 7 | 1.7783e-13 | 5spot_SharedNeighbor | CO2 | Porous | Wet | R600a | MinimizeLCOE_Brownfield | IgnoreSilica | 2019 | 2.1376 | 0.27453 | 0.016264 | 4 | 178564.3891 | 514262.644 | 3640.2766 | 10483.9396 | 79.6611 | 8.0362 | 204.5795 | 232392.8102 | 0 | 166361.4426 | 0 | 0 | 0 | 151434.6303 | 214573.6644 | 558276.6597 | 381035.2917 | 1704074.4991 | 961560.8286 | 8950992.9972 | 8950992.9972 | 8547679.308 | 4340407.0141 | 0 | 11616628.3248 | 33455707.6441 | 177.8279 | 0.065056 | 178564.3891 | 514262.644 | 3640.2766 | 10483.9396
1 | 2400 | 707 | 0.05 | 15 | 15 | 7 | 2.3714e-13 | 5spot_SharedNeighbor | CO2 | Porous | Wet | R600a | MinimizeLCOE_Brownfield | IgnoreSilica | 2019 | 2.8667 | 0.40368 | 0.024876 | 4 | 121279.6872 | 340758.4956 | 2472.4505 | 6946.8228 | 83.1336 | 8.1511 | 39.7869 | 297661.581 | 0 | 211366.5297 | 0 | 0 | 0 | 186844.2951 | 271390.2383 | 706101.7302 | 481928.9398 | 2155293.3142 | 961560.8286 | 8950992.9972 | 8950992.9972 | 8547679.308 | 4340407.0141 | 0 | 12067847.14 | 33906926.4593 | 237.1374 | 0.099504 | 121279.6872 | 340758.4956 | 2472.4505 | 6946.8228
1 | 2400 | 707 | 0.05 | 15 | 15 | 7 | 3.1623e-13 | 5spot_SharedNeighbor | CO2 | Porous | Wet | R600a | MinimizeLCOE_Brownfield | IgnoreSilica | 2019 | 3.7487 | 0.56505 | 0.036524 | 4 | 85958.8324 | 235443.9835 | 1752.3871 | 4799.8441 | 85.8021 | 8.2317 | 44.7284 | 370298.2284 | 0 | 261960.2623 | 0 | 0 | 0 | 221926.7602 | 333132.2478 | 866741.7741 | 591569.0706 | 2645628.3434 | 961560.8286 | 8950992.9972 | 8950992.9972 | 8547679.308 | 4340407.0141 | 0 | 12558182.1691 | 34397261.4884 | 316.2278 | 0.1461 | 85958.8324 | 235443.9835 | 1752.3871 | 4799.8441
1 | 2400 | 707 | 0.05 | 15 | 15 | 7 | 4.217e-13 | 5spot_SharedNeighbor | CO2 | Porous | Wet | R600a | MinimizeLCOE_Brownfield | IgnoreSilica | 2019 | 4.8929 | 0.77693 | 0.052164 | 4 | 63005.5118 | 167671.748 | 1284.4526 | 3418.2154 | 87.9994 | 8.2935 | 57.6296 | 457110.329 | 0 | 324177.6204 | 0 | 0 | 0 | 262807.5716 | 407197.2532 | 1059443.7252 | 723092.1118 | 3233828.6113 | 961560.8286 | 8950992.9972 | 8950992.9972 | 8547679.308 | 4340407.0141 | 0 | 13146382.4371 | 34985461.7563 | 421.6965 | 0.20865 | 63005.5118 | 167671.748 | 1284.4526 | 3418.2154
1 | 2400 | 707 | 0.05 | 15 | 15 | 7 | 5.6234e-13 | 5spot_SharedNeighbor | CO2 | Porous | Wet | R600a | MinimizeLCOE_Brownfield | IgnoreSilica | 2019 | 6.3452 | 1.0486 | 0.072924 | 4 | 47423.6488 | 122292.8788 | 966.7952 | 2493.1057 | 89.7512 | 8.3397 | 44.2243 | 558738.4478 | 0 | 399104.783 | 0 | 0 | 0 | 308036.4235 | 493693.0652 | 1284488.0852 | 876689.5117 | 3920750.3163 | 961560.8286 | 8950992.9972 | 8950992.9972 | 8547679.308 | 4340407.0141 | 0 | 13833304.1421 | 35672383.4614 | 562.3413 | 0.2917 | 47423.6488 | 122292.8788 | 966.7952 | 2493.1057
1 | 2400 | 707 | 0.05 | 15 | 15 | 7 | 7.4989e-13 | 5spot_SharedNeighbor | CO2 | Porous | Wet | R600a | MinimizeLCOE_Brownfield | IgnoreSilica | 2019 | 8.1844 | 1.3951 | 0.10028 | 4 | 36485.4018 | 90929.685 | 743.8043 | 1853.7246 | 91.1387 | 8.3739 | 66.8003 | 677680.5768 | 0 | 489237.9337 | 0 | 0 | 0 | 357893.9318 | 594676.8525 | 1547227.1852 | 1056014.3462 | 4722730.8262 | 961560.8286 | 8950992.9972 | 8950992.9972 | 8547679.308 | 4340407.0141 | 0 | 14635284.652 | 36474363.9713 | 749.8942 | 0.40113 | 36485.4018 | 90929.685 | 743.8043 | 1853.7246
1 | 2400 | 707 | 0.05 | 15 | 15 | 7 | 1e-12 | 5spot_SharedNeighbor | CO2 | Porous | Wet | R600a | MinimizeLCOE_Brownfield | IgnoreSilica | 2019 | 10.5233 | 1.8377 | 0.13617 | 4 | 28601.4589 | 68695.8105 | 583.0794 | 1400.457 | 92.236 | 8.3984 | 53.9396 | 817701.4818 | 0 | 598210.0373 | 0 | 0 | 0 | 413592.1519 | 713506.4317 | 1856397.3749 | 1267029.3535 | 5666436.8311 | 961560.8286 | 8950992.9972 | 8950992.9972 | 8547679.308 | 4340407.0141 | 0 | 15578990.6568 | 37418069.9761 | 1000 | 0.54469 | 28601.4589 | 68695.8105 | 583.0794 | 1400.457
1 | 2400 | 707 | 0.05 | 15 | 15 | 7 | 1.3335e-12 | 5spot_SharedNeighbor | CO2 | Porous | Wet | R600a | MinimizeLCOE_Brownfield | IgnoreSilica | 2019 | 13.4735 | 2.398 | 0.18292 | 4 | 22796.4363 | 52643.716 | 464.7362 | 1073.2134 | 93.0903 | 8.4145 | 39.4465 | 981425.4976 | 0 | 728979.8678 | 0 | 0 | 0 | 474583.5353 | 852145.6713 | 2217108.2376 | 1513221.9292 | 6767464.739 | 961560.8286 | 8950992.9972 | 8950992.9972 | 8547679.308 | 4340407.0141 | 0 | 16680018.5647 | 38519097.884 | 1333.5214 | 0.73169 | 22796.4363 | 52643.716 | 464.7362 | 1073.2134
1 | 2400 | 707 | 0.05 | 15 | 15 | 7 | 1.7783e-12 | 5spot_SharedNeighbor | CO2 | Porous | Wet | R600a | MinimizeLCOE_Brownfield | IgnoreSilica | 2019 | 17.1929 | 3.1066 | 0.2435 | 4 | 18446.4409 | 40868.5079 | 376.0556 | 833.1598 | 93.7464 | 8.4223 | 49.772 | 1173013.4693 | 0 | 885955.114 | 0 | 0 | 0 | 541486.259 | 1014177.3885 | 2638681.5285 | 1800954.3627 | 8054268.1219 | 961560.8286 | 8950992.9972 | 8950992.9972 | 8547679.308 | 4340407.0141 | 0 | 17966821.9477 | 39805901.267 | 1778.2794 | 0.974 | 18446.4409 | 40868.5079 | 376.0556 | 833.1598
1 | 2400 | 707 | 0.05 | 15 | 15 | 7 | 2.3714e-12 | 5spot_SharedNeighbor | CO2 | Porous | Wet | R600a | MinimizeLCOE_Brownfield | IgnoreSilica | 2019 | 21.7996 | 3.9872 | 0.32103 | 4 | 15138.8324 | 32145.7832 | 308.6256 | 655.3353 | 94.2295 | 8.4212 | 55.9103 | 1393526.2398 | 0 | 1071252.2763 | 0 | 0 | 0 | 611374.1103 | 1199699.5243 | 3121372.0701 | 2130400.5756 | 9527624.7966 | 961560.8286 | 8950992.9972 | 8950992.9972 | 8547679.308 | 4340407.0141 | 0 | 19440178.6223 | 41279257.9416 | 2371.3737 | 1.2841 | 15138.8324 | 32145.7832 | 308.6256 | 655.3353
1 | 2400 | 707 | 0.05 | 15 | 15 | 7 | 3.1623e-12 | 5spot_SharedNeighbor | CO2 | Porous | Wet | R600a | MinimizeLCOE_Brownfield | IgnoreSilica | 2019 | 27.4487 | 5.0708 | 0.4191 | 4 | 12593.2565 | 25620.7321 | 256.7306 | 522.3133 | 94.5627 | 8.4095 | 57.0933 | 1645111.5714 | 0 | 1288099.9059 | 0 | 0 | 0 | 682445.5756 | 1410106.2506 | 3668807.2116 | 2504036.3084 | 11198606.8236 | 961560.8286 | 8950992.9972 | 8950992.9972 | 8547679.308 | 4340407.0141 | 0 | 21111160.6493 | 42950239.9686 | 3162.2777 | 1.6764 | 12593.2565 | 25620.7321 | 256.7306 | 522.3133
1 | 2400 | 707 | 0.05 | 15 | 15 | 7 | 4.217e-12 | 5spot_SharedNeighbor | CO2 | Porous | Wet | R600a | MinimizeLCOE_Brownfield | IgnoreSilica | 2019 | 34.3009 | 6.3896 | 0.54136 | 4 | 10615.1862 | 20700.4174 | 216.4049 | 422.006 | 94.7578 | 8.3843 | 63.5389 | 1929215.5568 | 0 | 1539489.9589 | 0 | 0 | 0 | 752491.4122 | 1646266.8019 | 4283248.5228 | 2923405.1288 | 13074117.3814 | 961560.8286 | 8950992.9972 | 8950992.9972 | 8547679.308 | 4340407.0141 | 0 | 22986671.2071 | 44825750.5264 | 4216.965 | 2.1655 | 10615.1862 | 20700.4174 | 216.4049 | 422.006
1 | 2400 | 707 | 0.05 | 15 | 15 | 7 | 5.6234e-12 | 5spot_SharedNeighbor | CO2 | Porous | Wet | R600a | MinimizeLCOE_Brownfield | IgnoreSilica | 2019 | 42.3861 | 7.952 | 0.69 | 4 | 9067.4756 | 16980.1449 | 184.8528 | 346.1632 | 94.8142 | 8.342 | 62.928 | 2241364.4045 | 0 | 1823523.4602 | 0 | 0 | 0 | 814857.0652 | 1903100.5227 | 4951477.1804 | 3379484.9183 | 15113807.5512 | 961560.8286 | 8950992.9972 | 8950992.9972 | 8547679.308 | 4340407.0141 | 0 | 25026361.377 | 46865440.6963 | 5623.4133 | 2.76 | 9067.4756 | 16980.1449 | 184.8528 | 346.1632
1 | 2400 | 707 | 0.05 | 15 | 15 | 7 | 7.4989e-12 | 5spot_SharedNeighbor | CO2 | Porous | Wet | R600a | MinimizeLCOE_Brownfield | IgnoreSilica | 2019 | 51.5897 | 9.7388 | 0.86456 | 4 | 7852.2681 | 14167.3291 | 160.0791 | 288.8202 | 94.7247 | 8.2786 | 70.9925 | 2572180.9847 | 0 | 2133942.0377 | 0 | 0 | 0 | 860930.5705 | 2171150.9013 | 5648889.2808 | 3855483.0072 | 17242576.7822 | 961560.8286 | 8950992.9972 | 8950992.9972 | 8547679.308 | 4340407.0141 | 0 | 27155130.608 | 48994209.9273 | 7498.9421 | 3.4583 | 7852.2681 | 14167.3291 | 160.0791 | 288.8202
1 | 2400 | 707 | 0.05 | 15 | 15 | 7 | 1e-11 | 5spot_SharedNeighbor | CO2 | Porous | Wet | R600a | MinimizeLCOE_Brownfield | IgnoreSilica | 2019 | 61.5554 | 11.6833 | 1.06 | 4 | 6898.4249 | 12049.0899 | 140.6337 | 245.637 | 94.4827 | 8.1925 | 81.2495 | 2905507.9461 | 0 | 2457793.2883 | 0 | 0 | 0 | 880009.0856 | 2434891.0248 | 6335086.9818 | 4323827.0381 | 19337115.3647 | 961560.8286 | 8950992.9972 | 8950992.9972 | 8547679.308 | 4340407.0141 | 0 | 29249669.1905 | 51088748.5097 | 10000 | 4.2401 | 6898.4249 | 12049.0899 | 140.6337 | 245.637
1 | 2400 | 707 | 0.05 | 15 | 15 | 7 | 1.3335e-11 | 5spot_SharedNeighbor | CO2 | Porous | Wet | R600a | MinimizeLCOE_Brownfield | IgnoreSilica | 2019 | 71.7035 | 13.6738 | 1.2663 | 4 | 6152.1374 | 10463.6587 | 125.4196 | 213.3158 | 94.0979 | 8.0861 | 70.1435 | 3221272.2086 | 0 | 2776928.3612 | 0 | 0 | 0 | 862641.5583 | 2675728.43 | 6961696.5074 | 4751500.9149 | 21249767.9804 | 961560.8286 | 8950992.9972 | 8950992.9972 | 8547679.308 | 4340407.0141 | 0 | 31162321.8062 | 53001401.1254 | 13335.2143 | 5.0653 | 6152.1374 | 10463.6587 | 125.4196 | 213.3158
1 | 2400 | 707 | 0.05 | 15 | 15 | 7 | 1.7783e-11 | 5spot_SharedNeighbor | CO2 | Porous | Wet | R600a | MinimizeLCOE_Brownfield | IgnoreSilica | 2019 | 81.4233 | 15.59 | 1.4711 | 4 | 5570.6493 | 9282.0763 | 113.5652 | 189.2277 | 93.6053 | 7.9665 | 102.3984 | 3502893.6877 | 0 | 3074192.7773 | 0 | 0 | 0 | 805812.9216 | 2879330.7608 | 7491428.0076 | 5113053.5486 | 22866711.7036 | 961560.8286 | 8950992.9972 | 8950992.9972 | 8547679.308 | 4340407.0141 | 0 | 32779265.5293 | 54618344.8486 | 17782.7941 | 5.8843 | 5570.6493 | 9282.0763 | 113.5652 | 189.2277
1 | 2400 | 707 | 0.05 | 15 | 15 | 7 | 2.3714e-11 | 5spot_SharedNeighbor | CO2 | Porous | Wet | R600a | MinimizeLCOE_Brownfield | IgnoreSilica | 2019 | 90.1734 | 17.3238 | 1.6622 | 4 | 5118.9194 | 8403.6763 | 104.3561 | 171.3203 | 93.0611 | 7.8439 | 93.3244 | 3739681.2513 | 0 | 3335762.7178 | 0 | 0 | 0 | 712476.2423 | 3037288.8824 | 7902402.6385 | 5393552.1789 | 24121163.9113 | 961560.8286 | 8950992.9972 | 8950992.9972 | 8547679.308 | 4340407.0141 | 0 | 34033717.7371 | 55872797.0563 | 23713.7371 | 6.6486 | 5118.9194 | 8403.6763 | 104.3561 | 171.3203
1 | 2400 | 707 | 0.05 | 15 | 15 | 7 | 3.1623e-11 | 5spot_SharedNeighbor | CO2 | Porous | Wet | R600a | MinimizeLCOE_Brownfield | IgnoreSilica | 2019 | 97.5935 | 18.8018 | 1.8306 | 4 | 4768.0466 | 7750.6202 | 97.2031 | 158.0069 | 92.5256 | 7.7288 | 90.5462 | 3928251.9833 | 0 | 3553604.7129 | 0 | 0 | 0 | 589863.1883 | 3147970.755 | 8190374.1668 | 5590098.6642 | 25000163.4705 | 961560.8286 | 8950992.9972 | 8950992.9972 | 8547679.308 | 4340407.0141 | 0 | 34912717.2963 | 56751796.6156 | 31622.7766 | 7.3222 | 4768.0466 | 7750.6202 | 97.2031 | 158.0069
1 | 2400 | 707 | 0.05 | 15 | 15 | 7 | 4.217e-11 | 5spot_SharedNeighbor | CO2 | Porous | Wet | R600a | MinimizeLCOE_Brownfield | IgnoreSilica | 2019 | 103.3944 | 19.9663 | 1.9699 | 4 | 4494.0046 | 7265.5368 | 91.6164 | 148.1178 | 92.0587 | 7.6313 | 78.3546 | 4067802.8121 | 0 | 3721600.7163 | 0 | 0 | 0 | 443451.3125 | 3210813.3879 | 8353877.807 | 5701693.2583 | 25499239.294 | 961560.8286 | 8950992.9972 | 8950992.9972 | 8547679.308 | 4340407.0141 | 0 | 35411793.1198 | 57250872.4391 | 42169.6503 | 7.8798 | 4494.0046 | 7265.5368 | 91.6164 | 148.1178
1 | 2400 | 707 | 0.05 | 15 | 15 | 7 | 5.6234e-11 | 5spot_SharedNeighbor | CO2 | Porous | Wet | R600a | MinimizeLCOE_Brownfield | IgnoreSilica | 2019 | 106.7971 | 20.6679 | 2.0696 | 4 | 4277.0926 | 6915.1729 | 87.1943 | 140.9752 | 91.7639 | 7.5716 | 84.8628 | 4146446.2945 | 0 | 3819265.1235 | 0 | 0 | 0 | 265749.9448 | 3210269.9315 | 8352463.8449 | 5700728.2001 | 25494923.3395 | 961560.8286 | 8950992.9972 | 8950992.9972 | 8547679.308 | 4340407.0141 | 0 | 35407477.1653 | 57246556.4846 | 56234.1325 | 8.2784 | 4277.0926 | 6915.1729 | 87.1943 | 140.9752
1 | 2400 | 707 | 0.05 | 15 | 15 | 7 | 7.4989e-11 | 5spot_SharedNeighbor | CO2 | Porous | Wet | R600a | MinimizeLCOE_Brownfield | IgnoreSilica | 2019 | 108.0734 | 20.9574 | 2.1319 | 4 | 4079.2769 | 6640.2923 | 83.1616 | 135.3713 | 91.645 | 7.5479 | 73.5778 | 4175091.2717 | 0 | 3855737.2772 | 0 | 0 | 0 | 0 | 3132023.1341 | 8148881.7286 | 5561779.2225 | 24873512.6341 | 961560.8286 | 8950992.9972 | 8950992.9972 | 8547679.308 | 4340407.0141 | 0 | 34786066.4599 | 56625145.7792 | 74989.4209 | 8.5275 | 4079.2769 | 6640.2923 | 83.1616 | 135.3713
1 | 2400 | 707 | 0.05 | 15 | 15 | 7 | 1e-10 | 5spot_SharedNeighbor | CO2 | Porous | Wet | R600a | MinimizeLCOE_Brownfield | IgnoreSilica | 2019 | 122.3123 | 23.6782 | 2.3363 | 4 | 3954.9264 | 6291.8172 | 80.6265 | 128.2672 | 90.2669 | 7.2714 | 74.5431 | 4475736.6696 | 0 | 4257047.2549 | 0 | 0 | 0 | 0 | 3405785.7306 | 8861155.8483 | 6047920.945 | 27047646.4484 | 961560.8286 | 8950992.9972 | 8950992.9972 | 8547679.308 | 4340407.0141 | 0 | 36960200.2742 | 58799279.5935 | 100000 | 9.3454 | 3954.9264 | 6291.8172 | 80.6265 | 128.2672
1 | 2400 | 707 | 0.05 | 15 | 15 | 7 | 1.3335e-10 | 5spot_SharedNeighbor | CO2 | Porous | Wet | R600a | MinimizeLCOE_Brownfield | IgnoreSilica | 2019 | 134.7032 | 26.0284 | 2.4885 | 4 | 3890.0368 | 6084.0079 | 79.3037 | 124.0307 | 88.873 | 7.0001 | 65.5977 | 4702896.4756 | 0 | 4598695.2309 | 0 | 0 | 0 | 0 | 3627620.7655 | 9438325.1045 | 6441850.822 | 28809388.3984 | 961560.8286 | 8950992.9972 | 8950992.9972 | 8547679.308 | 4340407.0141 | 0 | 38721942.2242 | 60561021.5434 | 133352.1432 | 9.9541 | 3890.0368 | 6084.0079 | 79.3037 | 124.0307
1 | 2400 | 707 | 0.05 | 15 | 15 | 7 | 1.7783e-10 | 5spot_SharedNeighbor | CO2 | Porous | Wet | R600a | MinimizeLCOE_Brownfield | IgnoreSilica | 2019 | 144.9201 | 27.9524 | 2.5936 | 4 | 3863.486 | 5968.5463 | 78.7624 | 121.6769 | 87.5837 | 6.7552 | 73.0149 | 4865021.7151 | 0 | 4875679.6274 | 0 | 0 | 0 | 0 | 3798873.5236 | 9883889.6522 | 6745957.7813 | 30169422.2996 | 961560.8286 | 8950992.9972 | 8950992.9972 | 8547679.308 | 4340407.0141 | 0 | 40081976.1253 | 61921055.4446 | 177827.941 | 10.3746 | 3863.486 | 5968.5463 | 78.7624 | 121.6769
1 | 2400 | 707 | 0.05 | 15 | 15 | 7 | 2.3714e-10 | 5spot_SharedNeighbor | CO2 | Porous | Wet | R600a | MinimizeLCOE_Brownfield | IgnoreSilica | 2019 | 151.2265 | 29.1346 | 2.6479 | 4 | 3859.4001 | 5921.3383 | 78.6791 | 120.7145 | 86.717 | 6.5925 | 77.455 | 4952681.1834 | 0 | 5044691.2342 | 0 | 0 | 0 | 0 | 3898975.2429 | 10144333.7922 | 6923716.2584 | 30964397.7111 | 961560.8286 | 8950992.9972 | 8950992.9972 | 8547679.308 | 4340407.0141 | 0 | 40876951.5369 | 62716030.8562 | 237137.3706 | 10.5915 | 3859.4001 | 5921.3383 | 78.6791 | 120.7145
1 | 2400 | 707 | 0.05 | 15 | 15 | 7 | 3.1623e-10 | 5spot_SharedNeighbor | CO2 | Porous | Wet | R600a | MinimizeLCOE_Brownfield | IgnoreSilica | 2019 | 151.205 | 29.1292 | 2.6475 | 4 | 3859.6599 | 5921.9129 | 78.6844 | 120.7262 | 86.7147 | 6.5929 | 73.8567 | 4952127.8934 | 0 | 5044118.0814 | 0 | 0 | 0 | 0 | 3898535.9302 | 10143190.7907 | 6922936.1364 | 30960908.832 | 961560.8286 | 8950992.9972 | 8950992.9972 | 8547679.308 | 4340407.0141 | 0 | 40873462.6578 | 62712541.9771 | 316227.766 | 10.5899 | 3859.6599 | 5921.9129 | 78.6844 | 120.7262
1 | 2400 | 707 | 0.05 | 15 | 15 | 7 | 4.217e-10 | 5spot_SharedNeighbor | CO2 | Porous | Wet | R600a | MinimizeLCOE_Brownfield | IgnoreSilica | 2019 | 151.1823 | 29.1239 | 2.6471 | 4 | 3859.8562 | 5922.3874 | 78.6884 | 120.7359 | 86.7138 | 6.5933 | 80.8209 | 4951624.3098 | 0 | 5043512.1123 | 0 | 0 | 0 | 0 | 3898103.2046 | 10142064.9275 | 6922167.7116 | 30957472.2658 | 961560.8286 | 8950992.9972 | 8950992.9972 | 8547679.308 | 4340407.0141 | 0 | 40870026.0916 | 62709105.4108 | 421696.5034 | 10.5885 | 3859.8562 | 5922.3874 | 78.6884 | 120.7359
1 | 2400 | 707 | 0.05 | 15 | 15 | 7 | 5.6234e-10 | 5spot_SharedNeighbor | CO2 | Porous | Wet | R600a | MinimizeLCOE_Brownfield | IgnoreSilica | 2019 | 151.1675 | 29.1204 | 2.6469 | 4 | 3860.0042 | 5922.7309 | 78.6914 | 120.7429 | 86.7129 | 6.5936 | 89.7064 | 4951275.0526 | 0 | 5043116.6507 | 0 | 0 | 0 | 0 | 3897812.7643 | 10141309.2614 | 6921651.954 | 30955165.683 | 961560.8286 | 8950992.9972 | 8950992.9972 | 8547679.308 | 4340407.0141 | 0 | 40867719.5088 | 62706798.8281 | 562341.3252 | 10.5875 | 3860.0042 | 5922.7309 | 78.6914 | 120.7429
1 | 2400 | 707 | 0.05 | 15 | 15 | 7 | 7.4989e-10 | 5spot_SharedNeighbor | CO2 | Porous | Wet | R600a | MinimizeLCOE_Brownfield | IgnoreSilica | 2019 | 151.1675 | 29.1198 | 2.6468 | 4 | 3860.1156 | 5922.9199 | 78.6937 | 120.7467 | 86.7106 | 6.5935 | 89.7478 | 4951159.5346 | 0 | 5043116.6507 | 0 | 0 | 0 | 0 | 3897767.7123 | 10141192.0452 | 6921571.9515 | 30954807.8942 | 961560.8286 | 8950992.9972 | 8950992.9972 | 8547679.308 | 4340407.0141 | 0 | 40867361.72 | 62706441.0393 | 749894.2093 | 10.5871 | 3860.1156 | 5922.9199 | 78.6937 | 120.7467
1 | 2400 | 707 | 0.05 | 15 | 15 | 7 | 1e-09 | 5spot_SharedNeighbor | CO2 | Porous | Wet | R600a | MinimizeLCOE_Brownfield | IgnoreSilica | 2019 | 151.148 | 29.1157 | 2.6465 | 4 | 3860.1994 | 5923.1835 | 78.6954 | 120.7521 | 86.7116 | 6.5939 | 87.8684 | 4950815.6118 | 0 | 5042597.5957 | 0 | 0 | 0 | 0 | 3897431.1509 | 10140316.3816 | 6920974.2931 | 30952135.0331 | 961560.8286 | 8950992.9972 | 8950992.9972 | 8547679.308 | 4340407.0141 | 0 | 40864688.8589 | 62703768.1782 | 1000000 | 10.5862 | 3860.1994 | 5923.1835 | 78.6954 | 120.7521
1 | 2400 | 707 | 0.05 | 15 | 15 | 7 | 1.3335e-09 | 5spot_SharedNeighbor | CO2 | Porous | Wet | R600a | MinimizeLCOE_Brownfield | IgnoreSilica | 2019 | 151.146 | 29.115 | 2.6465 | 4 | 3860.2624 | 5923.303 | 78.6967 | 120.7545 | 86.7106 | 6.5939 | 88.1885 | 4950723.4971 | 0 | 5042543.4531 | 0 | 0 | 0 | 0 | 3897374.1106 | 10140167.9744 | 6920873.0021 | 30951682.0373 | 961560.8286 | 8950992.9972 | 8950992.9972 | 8547679.308 | 4340407.0141 | 0 | 40864235.8631 | 62703315.1824 | 1333521.4322 | 10.5859 | 3860.2624 | 5923.303 | 78.6967 | 120.7545
1 | 2400 | 707 | 0.05 | 15 | 15 | 7 | 1.7783e-09 | 5spot_SharedNeighbor | CO2 | Porous | Wet | R600a | MinimizeLCOE_Brownfield | IgnoreSilica | 2019 | 151.146 | 29.1147 | 2.6464 | 4 | 3860.3098 | 5923.3833 | 78.6976 | 120.7562 | 86.7096 | 6.5939 | 86.0866 | 4950674.4386 | 0 | 5042543.4531 | 0 | 0 | 0 | 0 | 3897354.9778 | 10140118.1948 | 6920839.0265 | 30951530.0908 | 961560.8286 | 8950992.9972 | 8950992.9972 | 8547679.308 | 4340407.0141 | 0 | 40864083.9166 | 62703163.2359 | 1778279.41 | 10.5857 | 3860.3098 | 5923.3833 | 78.6976 | 120.7562
1 | 2400 | 707 | 0.05 | 15 | 15 | 7 | 2.3714e-09 | 5spot_SharedNeighbor | CO2 | Porous | Wet | R600a | MinimizeLCOE_Brownfield | IgnoreSilica | 2019 | 151.146 | 29.1145 | 2.6464 | 4 | 3860.3453 | 5923.4436 | 78.6984 | 120.7574 | 86.7089 | 6.5938 | 88.1273 | 4950637.5992 | 0 | 5042543.4531 | 0 | 0 | 0 | 0 | 3897340.6104 | 10140080.8138 | 6920813.5132 | 30951415.9898 | 961560.8286 | 8950992.9972 | 8950992.9972 | 8547679.308 | 4340407.0141 | 0 | 40863969.8156 | 62703049.1349 | 2371373.7057 | 10.5856 | 3860.3453 | 5923.4436 | 78.6984 | 120.7574
1 | 2400 | 707 | 0.05 | 15 | 15 | 7 | 3.1623e-09 | 5spot_SharedNeighbor | CO2 | Porous | Wet | R600a | MinimizeLCOE_Brownfield | IgnoreSilica | 2019 | 151.1427 | 29.1138 | 2.6463 | 4 | 3860.372 | 5923.5092 | 78.6989 | 120.7587 | 86.7088 | 6.5939 | 92.9644 | 4950566.8964 | 0 | 5042456.5087 | 0 | 0 | 0 | 0 | 3897279.128 | 10139920.8492 | 6920704.3341 | 30950927.7164 | 961560.8286 | 8950992.9972 | 8950992.9972 | 8547679.308 | 4340407.0141 | 0 | 40863481.5422 | 62702560.8615 | 3162277.6602 | 10.5854 | 3860.372 | 5923.5092 | 78.6989 | 120.7587
1 | 2400 | 707 | 0.05 | 15 | 15 | 7 | 4.217e-09 | 5spot_SharedNeighbor | CO2 | Porous | Wet | R600a | MinimizeLCOE_Brownfield | IgnoreSilica | 2019 | 151.1427 | 29.1137 | 2.6463 | 4 | 3860.392 | 5923.5432 | 78.6993 | 120.7594 | 86.7084 | 6.5939 | 93.8857 | 4950546.144 | 0 | 5042456.5087 | 0 | 0 | 0 | 0 | 3897271.0345 | 10139899.7917 | 6920689.9619 | 30950863.4409 | 961560.8286 | 8950992.9972 | 8950992.9972 | 8547679.308 | 4340407.0141 | 0 | 40863417.2666 | 62702496.5859 | 4216965.0343 | 10.5853 | 3860.392 | 5923.5432 | 78.6993 | 120.7594
1 | 2400 | 707 | 0.05 | 15 | 15 | 7 | 5.6234e-09 | 5spot_SharedNeighbor | CO2 | Porous | Wet | R600a | MinimizeLCOE_Brownfield | IgnoreSilica | 2019 | 151.1427 | 29.1136 | 2.6463 | 4 | 3860.4071 | 5923.5687 | 78.6996 | 120.76 | 86.7081 | 6.5939 | 93.5318 | 4950530.5728 | 0 | 5042456.5087 | 0 | 0 | 0 | 0 | 3897264.9618 | 10139883.9916 | 6920679.178 | 30950815.2129 | 961560.8286 | 8950992.9972 | 8950992.9972 | 8547679.308 | 4340407.0141 | 0 | 40863369.0386 | 62702448.3579 | 5623413.2519 | 10.5852 | 3860.4071 | 5923.5687 | 78.6996 | 120.76
1 | 2400 | 707 | 0.05 | 15 | 15 | 7 | 7.4989e-09 | 5spot_SharedNeighbor | CO2 | Porous | Wet | R600a | MinimizeLCOE_Brownfield | IgnoreSilica | 2019 | 151.1233 | 29.1099 | 2.6461 | 4 | 3860.4183 | 5923.7092 | 78.6998 | 120.7628 | 86.7106 | 6.5944 | 91.5837 | 4950261.855 | 0 | 5041937.4367 | 0 | 0 | 0 | 0 | 3896957.7238 | 10139084.6213 | 6920133.5914 | 30948375.2281 | 961560.8286 | 8950992.9972 | 8950992.9972 | 8547679.308 | 4340407.0141 | 0 | 40860929.0538 | 62700008.3731 | 7498942.0933 | 10.5846 | 3860.4183 | 5923.7092 | 78.6998 | 120.7628
1 | 2400 | 707 | 0.05 | 15 | 15 | 7 | 1e-08 | 5spot_SharedNeighbor | CO2 | Porous | Wet | R600a | MinimizeLCOE_Brownfield | IgnoreSilica | 2019 | 151.1233 | 29.1099 | 2.6461 | 4 | 3860.4268 | 5923.7235 | 78.7 | 120.7631 | 86.7104 | 6.5943 | 91.311 | 4950253.0956 | 0 | 5041937.4367 | 0 | 0 | 0 | 0 | 3896954.3076 | 10139075.7331 | 6920127.525 | 30948348.0981 | 961560.8286 | 8950992.9972 | 8950992.9972 | 8547679.308 | 4340407.0141 | 0 | 40860901.9239 | 62699981.2432 | 10000000 | 10.5846 | 3860.4268 | 5923.7235 | 78.7 | 120.7631
1 | 2500 | 707 | 0.05 | 15 | 15 | 7 | 1e-13 | 5spot_SharedNeighbor | CO2 | Porous | Wet | R600a | MinimizeLCOE_Brownfield | IgnoreSilica | 2019 | 1.243 | 0.11885 | 0.0064739 | 4 | 440881.7794 | 1314781.6957 | 8987.9714 | 26803.6032 | 73.4992 | 8.1719 | 114.8215 | 146763.4841 | 0 | 96341.1776 | 0 | 0 | 0 | 108852.5801 | 137263.3243 | 357131.0133 | 243749.2549 | 1090100.8344 | 961560.8286 | 9365192.5909 | 9365192.5909 | 8785769.2746 | 4479113.6905 | 0 | 11416854.2539 | 34046929.8098 | 100 | 0.025896 | 440881.7794 | 1314781.6957 | 8987.9714 | 26803.6032
1 | 2500 | 707 | 0.05 | 15 | 15 | 7 | 1.3335e-13 | 5spot_SharedNeighbor | CO2 | Porous | Wet | R600a | MinimizeLCOE_Brownfield | IgnoreSilica | 2019 | 1.6903 | 0.19305 | 0.011249 | 4 | 261447.3526 | 764394.3947 | 5329.9579 | 15583.2137 | 78.5716 | 8.384 | 156.5492 | 195040.8642 | 0 | 132411.587 | 0 | 0 | 0 | 136525.178 | 180951.2754 | 470798.1004 | 321329.3775 | 1437056.3825 | 961560.8286 | 9365192.5909 | 9365192.5909 | 8785769.2746 | 4479113.6905 | 0 | 11763809.802 | 34393885.3579 | 133.3521 | 0.044995 | 261447.3526 | 764394.3947 | 5329.9579 | 15583.2137
1 | 2500 | 707 | 0.05 | 15 | 15 | 7 | 1.7783e-13 | 5spot_SharedNeighbor | CO2 | Porous | Wet | R600a | MinimizeLCOE_Brownfield | IgnoreSilica | 2019 | 2.2932 | 0.29775 | 0.018105 | 4 | 168384.8331 | 480860.1238 | 3432.7526 | 9802.984 | 83.0251 | 8.5463 | 224.7246 | 255156.2461 | 0 | 176801.469 | 0 | 0 | 0 | 171159.705 | 235215.7938 | 611983.2462 | 417691.1405 | 1868007.6007 | 961560.8286 | 9365192.5909 | 9365192.5909 | 8785769.2746 | 4479113.6905 | 0 | 12194761.0202 | 34824836.5761 | 177.8279 | 0.072422 | 168384.8331 | 480860.1238 | 3432.7526 | 9802.984
1 | 2500 | 707 | 0.05 | 15 | 15 | 7 | 2.3714e-13 | 5spot_SharedNeighbor | CO2 | Porous | Wet | R600a | MinimizeLCOE_Brownfield | IgnoreSilica | 2019 | 3.0176 | 0.42982 | 0.027714 | 4 | 114033.5928 | 318173.0052 | 2324.729 | 6486.3871 | 86.4718 | 8.6588 | 44.1762 | 321756.0804 | 0 | 220224.7389 | 0 | 0 | 0 | 205311.1635 | 291443.8733 | 758277.1749 | 517539.7529 | 2314552.7839 | 961560.8286 | 9365192.5909 | 9365192.5909 | 8785769.2746 | 4479113.6905 | 0 | 12641306.2034 | 35271381.7592 | 237.1374 | 0.11086 | 114033.5928 | 318173.0052 | 2324.729 | 6486.3871
1 | 2500 | 707 | 0.05 | 15 | 15 | 7 | 3.1623e-13 | 5spot_SharedNeighbor | CO2 | Porous | Wet | R600a | MinimizeLCOE_Brownfield | IgnoreSilica | 2019 | 3.9682 | 0.60635 | 0.040798 | 4 | 80787.1277 | 219457.3567 | 1646.9549 | 4473.9351 | 89.3716 | 8.7456 | 44.1847 | 402248.467 | 0 | 274160.2821 | 0 | 0 | 0 | 246078.8748 | 359770.1733 | 936048.1919 | 638872.1249 | 2857178.114 | 961560.8286 | 9365192.5909 | 9365192.5909 | 8785769.2746 | 4479113.6905 | 0 | 13183931.5335 | 35814007.0894 | 316.2278 | 0.16319 | 80787.1277 | 219457.3567 | 1646.9549 | 4473.9351
1 | 2500 | 707 | 0.05 | 15 | 15 | 7 | 4.217e-13 | 5spot_SharedNeighbor | CO2 | Porous | Wet | R600a | MinimizeLCOE_Brownfield | IgnoreSilica | 2019 | 5.1512 | 0.8302 | 0.058253 | 4 | 59226.9992 | 156346.9996 | 1207.4225 | 3187.3451 | 91.6618 | 8.8094 | 51.6932 | 494568.1546 | 0 | 337802.0885 | 0 | 0 | 0 | 289209.7406 | 437416.1936 | 1138067.2094 | 776754.2554 | 3473817.6422 | 961560.8286 | 9365192.5909 | 9365192.5909 | 8785769.2746 | 4479113.6905 | 0 | 13800571.0617 | 36430646.6175 | 421.6965 | 0.23301 | 59226.9992 | 156346.9996 | 1207.4225 | 3187.3451
1 | 2500 | 707 | 0.05 | 15 | 15 | 7 | 5.6234e-13 | 5spot_SharedNeighbor | CO2 | Porous | Wet | R600a | MinimizeLCOE_Brownfield | IgnoreSilica | 2019 | 6.6787 | 1.1215 | 0.081475 | 4 | 44607.7985 | 114046.6363 | 909.3903 | 2324.9949 | 93.5276 | 8.8581 | 50.1121 | 604600.4506 | 0 | 415803.4392 | 0 | 0 | 0 | 339155.8603 | 530228.3025 | 1379545.2784 | 941567.9993 | 4210901.3303 | 961560.8286 | 9365192.5909 | 9365192.5909 | 8785769.2746 | 4479113.6905 | 0 | 14537654.7498 | 37167730.3057 | 562.3413 | 0.3259 | 44607.7985 | 114046.6363 | 909.3903 | 2324.9949
1 | 2500 | 707 | 0.05 | 15 | 15 | 7 | 7.4989e-13 | 5spot_SharedNeighbor | CO2 | Porous | Wet | R600a | MinimizeLCOE_Brownfield | IgnoreSilica | 2019 | 8.6324 | 1.4965 | 0.11214 | 4 | 34350.8547 | 84799.3561 | 700.2886 | 1728.7496 | 95.0171 | 8.8943 | 56.1101 | 734628.9106 | 0 | 510550.0419 | 0 | 0 | 0 | 395718.6107 | 639950.0497 | 1665018.7574 | 1136409.5147 | 5082275.885 | 961560.8286 | 9365192.5909 | 9365192.5909 | 8785769.2746 | 4479113.6905 | 0 | 15409029.3045 | 38039104.8604 | 749.8942 | 0.44858 | 34350.8547 | 84799.3561 | 700.2886 | 1728.7496
1 | 2500 | 707 | 0.05 | 15 | 15 | 7 | 1e-12 | 5spot_SharedNeighbor | CO2 | Porous | Wet | R600a | MinimizeLCOE_Brownfield | IgnoreSilica | 2019 | 11.0808 | 1.9693 | 0.15222 | 4 | 26958.7057 | 64125.3301 | 549.5897 | 1307.2816 | 96.1773 | 8.9198 | 58.1457 | 885478.5003 | 0 | 623432.5671 | 0 | 0 | 0 | 456671.5277 | 766577.2121 | 1994476.6593 | 1361271.3023 | 6087907.7688 | 961560.8286 | 9365192.5909 | 9365192.5909 | 8785769.2746 | 4479113.6905 | 0 | 16414661.1883 | 39044736.7442 | 1000 | 0.60888 | 26958.7057 | 64125.3301 | 549.5897 | 1307.2816
1 | 2500 | 707 | 0.05 | 15 | 15 | 7 | 1.3335e-12 | 5spot_SharedNeighbor | CO2 | Porous | Wet | R600a | MinimizeLCOE_Brownfield | IgnoreSilica | 2019 | 14.1897 | 2.5716 | 0.20449 | 4 | 21514.6767 | 49180.6228 | 438.6058 | 1002.6135 | 97.0874 | 8.9363 | 49.9768 | 1063085.082 | 0 | 759819.6297 | 0 | 0 | 0 | 524895.3925 | 915642.0407 | 2382312.7658 | 1625977.4143 | 7271732.325 | 961560.8286 | 9365192.5909 | 9365192.5909 | 8785769.2746 | 4479113.6905 | 0 | 17598485.7445 | 40228561.3004 | 1333.5214 | 0.81798 | 21514.6767 | 49180.6228 | 438.6058 | 1002.6135
1 | 2500 | 707 | 0.05 | 15 | 15 | 7 | 1.7783e-12 | 5spot_SharedNeighbor | CO2 | Porous | Wet | R600a | MinimizeLCOE_Brownfield | IgnoreSilica | 2019 | 18.0749 | 3.3272 | 0.27198 | 4 | 17433.545 | 38234.5455 | 355.4064 | 779.4629 | 97.7809 | 8.9438 | 54.4975 | 1269150.1657 | 0 | 922132.0737 | 0 | 0 | 0 | 598208.1911 | 1087901.2679 | 2830495.9398 | 1931871.6398 | 8639759.278 | 961560.8286 | 9365192.5909 | 9365192.5909 | 8785769.2746 | 4479113.6905 | 0 | 18966512.6975 | 41596588.2534 | 1778.2794 | 1.0879 | 17433.545 | 38234.5455 | 355.4064 | 779.4629
1 | 2500 | 707 | 0.05 | 15 | 15 | 7 | 2.3714e-12 | 5spot_SharedNeighbor | CO2 | Porous | Wet | R600a | MinimizeLCOE_Brownfield | IgnoreSilica | 2019 | 22.9056 | 4.2696 | 0.3584 | 4 | 14328.7447 | 30114.3649 | 292.1108 | 613.9221 | 98.2938 | 8.9415 | 50.3285 | 1507310.9319 | 0 | 1114513.5806 | 0 | 0 | 0 | 676182.148 | 1286222.5976 | 3346487.3585 | 2284046.3856 | 10214763.0022 | 961560.8286 | 9365192.5909 | 9365192.5909 | 8785769.2746 | 4479113.6905 | 0 | 20541516.4217 | 43171591.9776 | 2371.3737 | 1.4336 | 14328.7447 | 30114.3649 | 292.1108 | 613.9221
1 | 2500 | 707 | 0.05 | 15 | 15 | 7 | 3.1623e-12 | 5spot_SharedNeighbor | CO2 | Porous | Wet | R600a | MinimizeLCOE_Brownfield | IgnoreSilica | 2019 | 28.8371 | 5.4308 | 0.46765 | 4 | 11937.9589 | 24035.7141 | 243.3714 | 490.0005 | 98.6472 | 8.9274 | 57.935 | 1779384.1861 | 0 | 1339964.9215 | 0 | 0 | 0 | 756474.0294 | 1511571.0234 | 3932797.7371 | 2684215.2665 | 12004407.1638 | 961560.8286 | 9365192.5909 | 9365192.5909 | 8785769.2746 | 4479113.6905 | 0 | 22331160.5833 | 44961236.1392 | 3162.2777 | 1.8706 | 11937.9589 | 24035.7141 | 243.3714 | 490.0005
1 | 2500 | 707 | 0.05 | 15 | 15 | 7 | 4.217e-12 | 5spot_SharedNeighbor | CO2 | Porous | Wet | R600a | MinimizeLCOE_Brownfield | IgnoreSilica | 2019 | 35.9944 | 6.8371 | 0.60338 | 4 | 10079.3506 | 19455.7039 | 205.4812 | 396.6308 | 98.8516 | 8.8984 | 60.3251 | 2085012.5849 | 0 | 1599999.3791 | 0 | 0 | 0 | 835129.5827 | 1762855.2032 | 4586587.6275 | 3130440.3007 | 14000024.6783 | 961560.8286 | 9365192.5909 | 9365192.5909 | 8785769.2746 | 4479113.6905 | 0 | 24326778.0978 | 46956853.6536 | 4216.965 | 2.4135 | 10079.3506 | 19455.7039 | 205.4812 | 396.6308
1 | 2500 | 707 | 0.05 | 15 | 15 | 7 | 5.6234e-12 | 5spot_SharedNeighbor | CO2 | Porous | Wet | R600a | MinimizeLCOE_Brownfield | IgnoreSilica | 2019 | 44.4083 | 8.4974 | 0.76779 | 4 | 8624.8741 | 15993.4882 | 175.8297 | 326.0489 | 98.9071 | 8.8503 | 64.4242 | 2419582.6852 | 0 | 1892796.6308 | 0 | 0 | 0 | 905623.316 | 2035021.0265 | 5294707.2706 | 3613746.5076 | 16161477.4366 | 961560.8286 | 9365192.5909 | 9365192.5909 | 8785769.2746 | 4479113.6905 | 0 | 26488230.8561 | 49118306.412 | 5623.4133 | 3.0711 | 8624.8741 | 15993.4882 | 175.8297 | 326.0489
1 | 2500 | 707 | 0.05 | 15 | 15 | 7 | 7.4989e-12 | 5spot_SharedNeighbor | CO2 | Porous | Wet | R600a | MinimizeLCOE_Brownfield | IgnoreSilica | 2019 | 53.9332 | 10.3861 | 0.95982 | 4 | 7483.242 | 13377.6047 | 152.556 | 272.7206 | 98.8064 | 8.7792 | 71.3109 | 2772188.8193 | 0 | 2211146.8518 | 0 | 0 | 0 | 958530.1024 | 2317327.6517 | 6029211.2003 | 4115060.5321 | 18403465.1576 | 961560.8286 | 9365192.5909 | 9365192.5909 | 8785769.2746 | 4479113.6905 | 0 | 28730218.5771 | 51360294.133 | 7498.9421 | 3.8393 | 7483.242 | 13377.6047 | 152.556 | 272.7206
1 | 2500 | 707 | 0.05 | 15 | 15 | 7 | 1e-11 | 5spot_SharedNeighbor | CO2 | Porous | Wet | R600a | MinimizeLCOE_Brownfield | IgnoreSilica | 2019 | 64.1714 | 12.4269 | 1.1733 | 4 | 6587.9576 | 11409.8861 | 134.3044 | 232.606 | 98.5435 | 8.6835 | 73.2351 | 3124841.1999 | 0 | 2541003.5768 | 0 | 0 | 0 | 982489.3118 | 2592850.2945 | 6746064.5996 | 4604327.707 | 20591576.6895 | 961560.8286 | 9365192.5909 | 9365192.5909 | 8785769.2746 | 4479113.6905 | 0 | 30918330.1089 | 53548405.6648 | 10000 | 4.6932 | 6587.9576 | 11409.8861 | 134.3044 | 232.606
1 | 2500 | 707 | 0.05 | 15 | 15 | 7 | 1.3335e-11 | 5spot_SharedNeighbor | CO2 | Porous | Wet | R600a | MinimizeLCOE_Brownfield | IgnoreSilica | 2019 | 74.5346 | 14.5036 | 1.397 | 4 | 5888.4602 | 9938.1447 | 120.0442 | 202.6025 | 98.1316 | 8.5665 | 77.6426 | 3456903.652 | 0 | 2864299.8243 | 0 | 0 | 0 | 968674.0736 | 2843052.2445 | 7397038.7499 | 5048630.9407 | 22578599.485 | 961560.8286 | 9365192.5909 | 9365192.5909 | 8785769.2746 | 4479113.6905 | 0 | 32905352.9045 | 55535428.4604 | 13335.2143 | 5.5881 | 5888.4602 | 9938.1447 | 120.0442 | 202.6025
1 | 2500 | 707 | 0.05 | 15 | 15 | 7 | 1.7783e-11 | 5spot_SharedNeighbor | CO2 | Porous | Wet | R600a | MinimizeLCOE_Brownfield | IgnoreSilica | 2019 | 84.4077 | 16.4923 | 1.6175 | 4 | 5344.414 | 8842.0002 | 108.9531 | 180.2561 | 97.61 | 8.4361 | 79.9996 | 3751498.0099 | 0 | 3164010.4651 | 0 | 0 | 0 | 914868.843 | 3053847.154 | 7945483.8646 | 5422956.0009 | 24252664.3375 | 961560.8286 | 9365192.5909 | 9365192.5909 | 8785769.2746 | 4479113.6905 | 0 | 34579417.757 | 57209493.3129 | 17782.7941 | 6.4702 | 5344.414 | 8842.0002 | 108.9531 | 180.2561
1 | 2500 | 707 | 0.05 | 15 | 15 | 7 | 2.3714e-11 | 5spot_SharedNeighbor | CO2 | Porous | Wet | R600a | MinimizeLCOE_Brownfield | IgnoreSilica | 2019 | 93.2628 | 18.2848 | 1.8222 | 4 | 4922.7818 | 8027.6333 | 100.3576 | 163.6542 | 97.0383 | 8.3034 | 84.6455 | 3998300.418 | 0 | 3426882.8244 | 0 | 0 | 0 | 825197.7001 | 3217648.5676 | 8371661.5424 | 5713831.0231 | 25553522.0755 | 961560.8286 | 9365192.5909 | 9365192.5909 | 8785769.2746 | 4479113.6905 | 0 | 35880275.495 | 58510351.0509 | 23713.7371 | 7.2886 | 4922.7818 | 8027.6333 | 100.3576 | 163.6542
1 | 2500 | 707 | 0.05 | 15 | 15 | 7 | 3.1623e-11 | 5spot_SharedNeighbor | CO2 | Porous | Wet | R600a | MinimizeLCOE_Brownfield | IgnoreSilica | 2019 | 100.8191 | 19.8217 | 2.0024 | 4 | 4596.4732 | 7421.827 | 93.7053 | 151.304 | 96.4737 | 8.1783 | 95.3511 | 4196065.7455 | 0 | 3647258.3721 | 0 | 0 | 0 | 709206.2898 | 3335486.8589 | 8678252.6044 | 5923085.7228 | 26489355.5935 | 961560.8286 | 9365192.5909 | 9365192.5909 | 8785769.2746 | 4479113.6905 | 0 | 36816109.013 | 59446184.5689 | 31622.7766 | 8.0096 | 4596.4732 | 7421.827 | 93.7053 | 151.304
1 | 2500 | 707 | 0.05 | 15 | 15 | 7 | 4.217e-11 | 5spot_SharedNeighbor | CO2 | Porous | Wet | R600a | MinimizeLCOE_Brownfield | IgnoreSilica | 2019 | 106.8702 | 21.0598 | 2.1529 | 4 | 4343.52 | 6971.3997 | 88.5485 | 142.1214 | 95.9705 | 8.0702 | 91.8458 | 4345914.3221 | 0 | 3821358.1064 | 0 | 0 | 0 | 575188.1281 | 3409559.6171 | 8870974.7268 | 6054622.5313 | 27077617.4317 | 961560.8286 | 9365192.5909 | 9365192.5909 | 8785769.2746 | 4479113.6905 | 0 | 37404370.8512 | 60034446.4071 | 42169.6503 | 8.6115 | 4343.52 | 6971.3997 | 88.5485 | 142.1214
1 | 2500 | 707 | 0.05 | 15 | 15 | 7 | 5.6234e-11 | 5spot_SharedNeighbor | CO2 | Porous | Wet | R600a | MinimizeLCOE_Brownfield | IgnoreSilica | 2019 | 111.3844 | 21.9916 | 2.2722 | 4 | 4146.0636 | 6635.9538 | 84.5231 | 135.2829 | 95.5643 | 7.9845 | 87.4602 | 4452657.8705 | 0 | 3949950.8833 | 0 | 0 | 0 | 429707.7034 | 3444603.4183 | 8962151.5092 | 6116852.5588 | 27355923.9437 | 961560.8286 | 9365192.5909 | 9365192.5909 | 8785769.2746 | 4479113.6905 | 0 | 37682677.3632 | 60312752.9191 | 56234.1325 | 9.0888 | 4146.0636 | 6635.9538 | 84.5231 | 135.2829
1 | 2500 | 707 | 0.05 | 15 | 15 | 7 | 7.4989e-11 | 5spot_SharedNeighbor | CO2 | Porous | Wet | R600a | MinimizeLCOE_Brownfield | IgnoreSilica | 2019 | 113.7567 | 22.4997 | 2.3529 | 4 | 3989.8284 | 6394.3251 | 81.338 | 130.357 | 95.3386 | 7.9383 | 87.9294 | 4506991.4829 | 0 | 4017112.5734 | 0 | 0 | 0 | 265545.7552 | 3427963.4265 | 8918857.6638 | 6087303.6197 | 27223774.5216 | 961560.8286 | 9365192.5909 | 9365192.5909 | 8785769.2746 | 4479113.6905 | 0 | 37550527.9411 | 60180603.497 | 74989.4209 | 9.4116 | 3989.8284 | 6394.3251 | 81.338 | 130.357
1 | 2500 | 707 | 0.05 | 15 | 15 | 7 | 1e-10 | 5spot_SharedNeighbor | CO2 | Porous | Wet | R600a | MinimizeLCOE_Brownfield | IgnoreSilica | 2019 | 112.4385 | 22.286 | 2.374 | 4 | 3845.5509 | 6228.6184 | 78.3968 | 126.9788 | 95.4543 | 7.9634 | 79.4627 | 4476484.7788 | 0 | 3979829.4814 | 0 | 0 | 0 | 0 | 3297962.5615 | 8580622.0798 | 5856450.8836 | 26191349.7852 | 961560.8286 | 9365192.5909 | 9365192.5909 | 8785769.2746 | 4479113.6905 | 0 | 36518103.2047 | 59148178.7606 | 100000 | 9.4962 | 3845.5509 | 6228.6184 | 78.3968 | 126.9788
1 | 2500 | 707 | 0.05 | 15 | 15 | 7 | 1.3335e-10 | 5spot_SharedNeighbor | CO2 | Porous | Wet | R600a | MinimizeLCOE_Brownfield | IgnoreSilica | 2019 | 124.2297 | 24.5878 | 2.5555 | 4 | 3750.467 | 5964.3059 | 76.4583 | 121.5904 | 94.2811 | 7.7205 | 64.1273 | 4733429.6462 | 0 | 4310351.2544 | 0 | 0 | 0 | 0 | 3527074.5513 | 9176724.4799 | 6263303.0204 | 28010882.9521 | 961560.8286 | 9365192.5909 | 9365192.5909 | 8785769.2746 | 4479113.6905 | 0 | 38337636.3716 | 60967711.9275 | 133352.1432 | 10.2221 | 3750.467 | 5964.3059 | 76.4583 | 121.5904
1 | 2500 | 707 | 0.05 | 15 | 15 | 7 | 1.7783e-10 | 5spot_SharedNeighbor | CO2 | Porous | Wet | R600a | MinimizeLCOE_Brownfield | IgnoreSilica | 2019 | 134.13 | 26.509 | 2.6905 | 4 | 3696.3004 | 5799.0713 | 75.3541 | 118.2219 | 93.1687 | 7.4958 | 76.5968 | 4926334.476 | 0 | 4583034.605 | 0 | 0 | 0 | 0 | 3708653.9416 | 9649156.8065 | 6585747.7908 | 29452927.6197 | 961560.8286 | 9365192.5909 | 9365192.5909 | 8785769.2746 | 4479113.6905 | 0 | 39779681.0392 | 62409756.5951 | 177827.941 | 10.762 | 3696.3004 | 5799.0713 | 75.3541 | 118.2219
1 | 2500 | 707 | 0.05 | 15 | 15 | 7 | 2.3714e-10 | 5spot_SharedNeighbor | CO2 | Porous | Wet | R600a | MinimizeLCOE_Brownfield | IgnoreSilica | 2019 | 142.1622 | 28.0595 | 2.7871 | 4 | 3667.9281 | 5697.8347 | 74.7757 | 116.1581 | 92.1784 | 7.2995 | 66.2112 | 5066960.4412 | 0 | 4801308.4593 | 0 | 0 | 0 | 0 | 3848624.8712 | 10013332.4533 | 6834305.1528 | 30564531.3776 | 961560.8286 | 9365192.5909 | 9365192.5909 | 8785769.2746 | 4479113.6905 | 0 | 40891284.7971 | 63521360.353 | 237137.3706 | 11.1483 | 3667.9281 | 5697.8347 | 74.7757 | 116.1581
1 | 2500 | 707 | 0.05 | 15 | 15 | 7 | 3.1623e-10 | 5spot_SharedNeighbor | CO2 | Porous | Wet | R600a | MinimizeLCOE_Brownfield | IgnoreSilica | 2019 | 148.4569 | 29.2686 | 2.8541 | 4 | 3654.8432 | 5637.0638 | 74.5089 | 114.9192 | 91.3472 | 7.1375 | 70.2315 | 5167003.5223 | 0 | 4970643.8054 | 0 | 0 | 0 | 0 | 3953682.4578 | 10286670.7434 | 7020864.1523 | 31398864.6812 | 961560.8286 | 9365192.5909 | 9365192.5909 | 8785769.2746 | 4479113.6905 | 0 | 41725618.1007 | 64355693.6566 | 316227.766 | 11.4165 | 3654.8432 | 5637.0638 | 74.5089 | 114.9192
1 | 2500 | 707 | 0.05 | 15 | 15 | 7 | 4.217e-10 | 5spot_SharedNeighbor | CO2 | Porous | Wet | R600a | MinimizeLCOE_Brownfield | IgnoreSilica | 2019 | 153.3756 | 30.2106 | 2.9006 | 4 | 3650.4308 | 5600.9003 | 74.419 | 114.1819 | 90.6604 | 7.0047 | 67.6413 | 5238458.7837 | 0 | 5101962.3788 | 0 | 0 | 0 | 0 | 4032764.2534 | 10492425.3536 | 7161295.9016 | 32026906.6711 | 961560.8286 | 9365192.5909 | 9365192.5909 | 8785769.2746 | 4479113.6905 | 0 | 42353660.0906 | 64983735.6465 | 421696.5034 | 11.6024 | 3650.4308 | 5600.9003 | 74.419 | 114.1819
1 | 2500 | 707 | 0.05 | 15 | 15 | 7 | 5.6234e-10 | 5spot_SharedNeighbor | CO2 | Porous | Wet | R600a | MinimizeLCOE_Brownfield | IgnoreSilica | 2019 | 155.3487 | 30.588 | 2.9175 | 4 | 3650.313 | 5589.4913 | 74.4166 | 113.9493 | 90.3728 | 6.9493 | 66.3902 | 5265197.0557 | 0 | 5154403.1797 | 0 | 0 | 0 | 0 | 4063644.0918 | 10572768.3589 | 7216131.6536 | 32272144.3396 | 961560.8286 | 9365192.5909 | 9365192.5909 | 8785769.2746 | 4479113.6905 | 0 | 42598897.7591 | 65228973.315 | 562341.3252 | 11.6699 | 3650.313 | 5589.4913 | 74.4166 | 113.9493
1 | 2500 | 707 | 0.05 | 15 | 15 | 7 | 7.4989e-10 | 5spot_SharedNeighbor | CO2 | Porous | Wet | R600a | MinimizeLCOE_Brownfield | IgnoreSilica | 2019 | 155.3487 | 30.5873 | 2.9174 | 4 | 3650.4152 | 5589.6649 | 74.4187 | 113.9529 | 90.3704 | 6.9492 | 67.2213 | 5265075.7638 | 0 | 5154403.1797 | 0 | 0 | 0 | 0 | 4063596.788 | 10572645.284 | 7216047.6525 | 32271768.668 | 961560.8286 | 9365192.5909 | 9365192.5909 | 8785769.2746 | 4479113.6905 | 0 | 42598522.0875 | 65228597.6434 | 749894.2093 | 11.6695 | 3650.4152 | 5589.6649 | 74.4187 | 113.9529
1 | 2500 | 707 | 0.05 | 15 | 15 | 7 | 1e-09 | 5spot_SharedNeighbor | CO2 | Porous | Wet | R600a | MinimizeLCOE_Brownfield | IgnoreSilica | 2019 | 155.346 | 30.5864 | 2.9173 | 4 | 3650.4921 | 5589.8107 | 74.4202 | 113.9559 | 90.369 | 6.9492 | 79.9133 | 5264948.3935 | 0 | 5154331.9285 | 0 | 0 | 0 | 0 | 4063519.3256 | 10572443.7428 | 7215910.0964 | 32271153.4868 | 961560.8286 | 9365192.5909 | 9365192.5909 | 8785769.2746 | 4479113.6905 | 0 | 42597906.9063 | 65227982.4622 | 1000000 | 11.6691 | 3650.4921 | 5589.8107 | 74.4202 | 113.9559
1 | 2500 | 707 | 0.05 | 15 | 15 | 7 | 1.3335e-09 | 5spot_SharedNeighbor | CO2 | Porous | Wet | R600a | MinimizeLCOE_Brownfield | IgnoreSilica | 2019 | 155.3286 | 30.5827 | 2.9171 | 4 | 3650.5499 | 5590.0071 | 74.4214 | 113.9599 | 90.3702 | 6.9496 | 81.3902 | 5264645.3477 | 0 | 5153869.5444 | 0 | 0 | 0 | 0 | 4063220.8079 | 10571667.0611 | 7215379.9952 | 32268782.7563 | 961560.8286 | 9365192.5909 | 9365192.5909 | 8785769.2746 | 4479113.6905 | 0 | 42595536.1758 | 65225611.7317 | 1333521.4322 | 11.6683 | 3650.5499 | 5590.0071 | 74.4214 | 113.9599
1 | 2500 | 707 | 0.05 | 15 | 15 | 7 | 1.7783e-09 | 5spot_SharedNeighbor | CO2 | Porous | Wet | R600a | MinimizeLCOE_Brownfield | IgnoreSilica | 2019 | 155.3286 | 30.5824 | 2.917 | 4 | 3650.5933 | 5590.0808 | 74.4223 | 113.9614 | 90.3691 | 6.9496 | 81.0736 | 5264593.8464 | 0 | 5153869.5444 | 0 | 0 | 0 | 0 | 4063200.7224 | 10571614.8027 | 7215344.3278 | 32268623.2437 | 961560.8286 | 9365192.5909 | 9365192.5909 | 8785769.2746 | 4479113.6905 | 0 | 42595376.6632 | 65225452.2191 | 1778279.41 | 11.6681 | 3650.5933 | 5590.0808 | 74.4223 | 113.9614
1 | 2500 | 707 | 0.05 | 15 | 15 | 7 | 2.3714e-09 | 5spot_SharedNeighbor | CO2 | Porous | Wet | R600a | MinimizeLCOE_Brownfield | IgnoreSilica | 2019 | 155.324 | 30.5813 | 2.9169 | 4 | 3650.6259 | 5590.1623 | 74.4229 | 113.963 | 90.3691 | 6.9497 | 80.8684 | 5264492.844 | 0 | 5153746.6305 | 0 | 0 | 0 | 0 | 4063113.395 | 10571387.5947 | 7215189.2537 | 32267929.7178 | 961560.8286 | 9365192.5909 | 9365192.5909 | 8785769.2746 | 4479113.6905 | 0 | 42594683.1373 | 65224758.6932 | 2371373.7057 | 11.6678 | 3650.6259 | 5590.1623 | 74.4229 | 113.963
1 | 2500 | 707 | 0.05 | 15 | 15 | 7 | 3.1623e-09 | 5spot_SharedNeighbor | CO2 | Porous | Wet | R600a | MinimizeLCOE_Brownfield | IgnoreSilica | 2019 | 155.324 | 30.5812 | 2.9169 | 4 | 3650.6503 | 5590.2038 | 74.4234 | 113.9639 | 90.3685 | 6.9496 | 81.2207 | 5264463.8176 | 0 | 5153746.6305 | 0 | 0 | 0 | 0 | 4063102.0747 | 10571358.1416 | 7215169.1513 | 32267839.8157 | 961560.8286 | 9365192.5909 | 9365192.5909 | 8785769.2746 | 4479113.6905 | 0 | 42594593.2352 | 65224668.7911 | 3162277.6602 | 11.6677 | 3650.6503 | 5590.2038 | 74.4234 | 113.9639
1 | 2500 | 707 | 0.05 | 15 | 15 | 7 | 4.217e-09 | 5spot_SharedNeighbor | CO2 | Porous | Wet | R600a | MinimizeLCOE_Brownfield | IgnoreSilica | 2019 | 155.324 | 30.5811 | 2.9169 | 4 | 3650.6687 | 5590.235 | 74.4238 | 113.9645 | 90.3681 | 6.9496 | 81.2255 | 5264442.0344 | 0 | 5153746.6305 | 0 | 0 | 0 | 0 | 4063093.5793 | 10571336.0383 | 7215154.0653 | 32267772.3478 | 961560.8286 | 9365192.5909 | 9365192.5909 | 8785769.2746 | 4479113.6905 | 0 | 42594525.7673 | 65224601.3232 | 4216965.0343 | 11.6676 | 3650.6687 | 5590.235 | 74.4238 | 113.9645
1 | 2500 | 707 | 0.05 | 15 | 15 | 7 | 5.6234e-09 | 5spot_SharedNeighbor | CO2 | Porous | Wet | R600a | MinimizeLCOE_Brownfield | IgnoreSilica | 2019 | 155.324 | 30.581 | 2.9169 | 4 | 3650.6825 | 5590.2584 | 74.4241 | 113.965 | 90.3677 | 6.9496 | 81.9606 | 5264425.6901 | 0 | 5153746.6305 | 0 | 0 | 0 | 0 | 4063087.205 | 10571319.4537 | 7215142.746 | 32267721.7254 | 961560.8286 | 9365192.5909 | 9365192.5909 | 8785769.2746 | 4479113.6905 | 0 | 42594475.1449 | 65224550.7008 | 5623413.2519 | 11.6675 | 3650.6825 | 5590.2584 | 74.4241 | 113.965
1 | 2500 | 707 | 0.05 | 15 | 15 | 7 | 7.4989e-09 | 5spot_SharedNeighbor | CO2 | Porous | Wet | R600a | MinimizeLCOE_Brownfield | IgnoreSilica | 2019 | 155.324 | 30.5809 | 2.9169 | 4 | 3650.6928 | 5590.276 | 74.4243 | 113.9653 | 90.3675 | 6.9496 | 82.2254 | 5264413.4284 | 0 | 5153746.6305 | 0 | 0 | 0 | 0 | 4063082.423 | 10571307.0118 | 7215134.2542 | 32267683.7478 | 961560.8286 | 9365192.5909 | 9365192.5909 | 8785769.2746 | 4479113.6905 | 0 | 42594437.1673 | 65224512.7232 | 7498942.0933 | 11.6675 | 3650.6928 | 5590.276 | 74.4243 | 113.9653
1 | 2500 | 707 | 0.05 | 15 | 15 | 7 | 1e-08 | 5spot_SharedNeighbor | CO2 | Porous | Wet | R600a | MinimizeLCOE_Brownfield | IgnoreSilica | 2019 | 155.324 | 30.5809 | 2.9169 | 4 | 3650.7006 | 5590.2891 | 74.4245 | 113.9656 | 90.3673 | 6.9496 | 81.0327 | 5264404.2305 | 0 | 5153746.6305 | 0 | 0 | 0 | 0 | 4063078.8358 | 10571297.6787 | 7215127.8841 | 32267655.2596 | 961560.8286 | 9365192.5909 | 9365192.5909 | 8785769.2746 | 4479113.6905 | 0 | 42594408.6791 | 65224484.235 | 10000000 | 11.6675 | 3650.7006 | 5590.2891 | 74.4245 | 113.9656
1 | 2600 | 707 | 0.05 | 15 | 15 | 7 | 1e-13 | 5spot_SharedNeighbor | CO2 | Porous | Wet | R600a | MinimizeLCOE_Brownfield | IgnoreSilica | 2019 | 1.3208 | 0.12688 | 0.0070739 | 4 | 421702.1985 | 1249911.5852 | 8596.9697 | 25481.1383 | 76.2361 | 8.6657 | 129.706 | 159509.906 | 0 | 102405.912 | 0 | 0 | 0 | 120870.3533 | 149286.6068 | 388413.1279 | 265099.9409 | 1185585.8468 | 961560.8286 | 9785252.2754 | 9785252.2754 | 9029426.3274 | 4620164.4032 | 0 | 11932398.9508 | 35367241.9569 | 100 | 0.028296 | 421702.1985 | 1249911.5852 | 8596.9697 | 25481.1383
1 | 2600 | 707 | 0.05 | 15 | 15 | 7 | 1.3335e-13 | 5spot_SharedNeighbor | CO2 | Porous | Wet | R600a | MinimizeLCOE_Brownfield | IgnoreSilica | 2019 | 1.7875 | 0.20571 | 0.012388 | 4 | 248247.2558 | 721184.4583 | 5060.8561 | 14702.3207 | 81.5329 | 8.8835 | 163.7647 | 211145.5079 | 0 | 140097.2583 | 0 | 0 | 0 | 150576.2559 | 195709.4186 | 509195.7617 | 347536.5703 | 1554260.7728 | 961560.8286 | 9785252.2754 | 9785252.2754 | 9029426.3274 | 4620164.4032 | 0 | 12301073.8769 | 35735916.8829 | 133.3521 | 0.049552 | 248247.2558 | 721184.4583 | 5060.8561 | 14702.3207
1 | 2600 | 707 | 0.05 | 15 | 15 | 7 | 1.7783e-13 | 5spot_SharedNeighbor | CO2 | Porous | Wet | R600a | MinimizeLCOE_Brownfield | IgnoreSilica | 2019 | 2.4099 | 0.31599 | 0.020062 | 4 | 158850.8319 | 450886.6734 | 3238.3891 | 9191.9347 | 86.1645 | 9.0504 | 232.9837 | 274877.5734 | 0 | 183962.7515 | 0 | 0 | 0 | 187023.5207 | 251886.8998 | 655358.0442 | 447295.3314 | 2000404.121 | 961560.8286 | 9785252.2754 | 9785252.2754 | 9029426.3274 | 4620164.4032 | 0 | 12747217.225 | 36182060.2311 | 177.8279 | 0.080246 | 158850.8319 | 450886.6734 | 3238.3891 | 9191.9347
1 | 2600 | 707 | 0.05 | 15 | 15 | 7 | 2.3714e-13 | 5spot_SharedNeighbor | CO2 | Porous | Wet | R600a | MinimizeLCOE_Brownfield | IgnoreSilica | 2019 | 3.1808 | 0.45873 | 0.030799 | 4 | 107418.471 | 297644.4615 | 2189.8708 | 6067.8849 | 89.866 | 9.17 | 51.8829 | 347696.0762 | 0 | 229700.7178 | 0 | 0 | 0 | 225436.525 | 313104.9944 | 814634.9687 | 556005.1052 | 2486578.3872 | 961560.8286 | 9785252.2754 | 9785252.2754 | 9029426.3274 | 4620164.4032 | 0 | 13233391.4913 | 36668234.4973 | 237.1374 | 0.12319 | 107418.471 | 297644.4615 | 2189.8708 | 6067.8849
1 | 2600 | 707 | 0.05 | 15 | 15 | 7 | 3.1623e-13 | 5spot_SharedNeighbor | CO2 | Porous | Wet | R600a | MinimizeLCOE_Brownfield | IgnoreSilica | 2019 | 4.1749 | 0.64696 | 0.04538 | 4 | 76084.4056 | 205188.6128 | 1551.0835 | 4183.0474 | 92.9225 | 9.2605 | 57.3918 | 434159.4973 | 0 | 285526.4945 | 0 | 0 | 0 | 269557.5844 | 385804.9947 | 1003785.4568 | 685104.2 | 3063938.2278 | 961560.8286 | 9785252.2754 | 9785252.2754 | 9029426.3274 | 4620164.4032 | 0 | 13810751.3318 | 37245594.3379 | 316.2278 | 0.18152 | 76084.4056 | 205188.6128 | 1551.0835 | 4183.0474
1 | 2600 | 707 | 0.05 | 15 | 15 | 7 | 4.217e-13 | 5spot_SharedNeighbor | CO2 | Porous | Wet | R600a | MinimizeLCOE_Brownfield | IgnoreSilica | 2019 | 5.4218 | 0.88737 | 0.064847 | 4 | 55799.0038 | 146145.0576 | 1137.5382 | 2979.3647 | 95.3575 | 9.3277 | 47.0794 | 534136.7201 | 0 | 351924.9664 | 0 | 0 | 0 | 317223.1254 | 469281.0767 | 1220973.0987 | 833339.2283 | 3726878.2156 | 961560.8286 | 9785252.2754 | 9785252.2754 | 9029426.3274 | 4620164.4032 | 0 | 14473691.3197 | 37908534.3257 | 421.6965 | 0.25939 | 55799.0038 | 146145.0576 | 1137.5382 | 2979.3647
1 | 2600 | 707 | 0.05 | 15 | 15 | 7 | 5.6234e-13 | 5spot_SharedNeighbor | CO2 | Porous | Wet | R600a | MinimizeLCOE_Brownfield | IgnoreSilica | 2019 | 7.042 | 1.2021 | 0.090785 | 4 | 42055.7236 | 106589.4878 | 857.3628 | 2172.9709 | 97.3492 | 9.379 | 53.4126 | 654010.9975 | 0 | 433797.128 | 0 | 0 | 0 | 373272.1619 | 569821.3121 | 1482558.1677 | 1011876.413 | 4525336.1802 | 961560.8286 | 9785252.2754 | 9785252.2754 | 9029426.3274 | 4620164.4032 | 0 | 15272149.2843 | 38706992.2903 | 562.3413 | 0.36314 | 42055.7236 | 106589.4878 | 857.3628 | 2172.9709
1 | 2600 | 707 | 0.05 | 15 | 15 | 7 | 7.4989e-13 | 5spot_SharedNeighbor | CO2 | Porous | Wet | R600a | MinimizeLCOE_Brownfield | IgnoreSilica | 2019 | 9.0734 | 1.6002 | 0.12487 | 4 | 32416.5872 | 79333.3342 | 660.856 | 1617.3173 | 98.9096 | 9.4164 | 57.0682 | 792935.6117 | 0 | 531311.3343 | 0 | 0 | 0 | 433833.9578 | 685651.5524 | 1783924.693 | 1217565.2589 | 5445222.408 | 961560.8286 | 9785252.2754 | 9785252.2754 | 9029426.3274 | 4620164.4032 | 0 | 16192035.5121 | 39626878.5181 | 749.8942 | 0.4995 | 32416.5872 | 79333.3342 | 660.856 | 1617.3173
1 | 2600 | 707 | 0.05 | 15 | 15 | 7 | 1e-12 | 5spot_SharedNeighbor | CO2 | Porous | Wet | R600a | MinimizeLCOE_Brownfield | IgnoreSilica | 2019 | 11.6487 | 2.1075 | 0.16952 | 4 | 25469.4567 | 60030.1658 | 519.2293 | 1223.7961 | 100.142 | 9.4429 | 48.9418 | 956041.0195 | 0 | 648864.2143 | 0 | 0 | 0 | 501301.1419 | 821420.4865 | 2137167.6095 | 1458660.8079 | 6523455.2796 | 961560.8286 | 9785252.2754 | 9785252.2754 | 9029426.3274 | 4620164.4032 | 0 | 17270268.3837 | 40705111.3897 | 1000 | 0.67808 | 25469.4567 | 60030.1658 | 519.2293 | 1223.7961
1 | 2600 | 707 | 0.05 | 15 | 15 | 7 | 1.3335e-12 | 5spot_SharedNeighbor | CO2 | Porous | Wet | R600a | MinimizeLCOE_Brownfield | IgnoreSilica | 2019 | 14.9077 | 2.7517 | 0.22767 | 4 | 20351.6921 | 46084.9596 | 414.8968 | 939.5042 | 101.1053 | 9.4598 | 54.8829 | 1147451.0253 | 0 | 790424.6442 | 0 | 0 | 0 | 576326.5971 | 980538.884 | 2551161.0399 | 1741219.8308 | 7787122.0212 | 961560.8286 | 9785252.2754 | 9785252.2754 | 9029426.3274 | 4620164.4032 | 0 | 18533935.1253 | 41968778.1313 | 1333.5214 | 0.91068 | 20351.6921 | 46084.9596 | 414.8968 | 939.5042
1 | 2600 | 707 | 0.05 | 15 | 15 | 7 | 1.7783e-12 | 5spot_SharedNeighbor | CO2 | Porous | Wet | R600a | MinimizeLCOE_Brownfield | IgnoreSilica | 2019 | 18.9808 | 3.56 | 0.3027 | 4 | 16513.3984 | 35868.1103 | 336.648 | 731.2199 | 101.8397 | 9.4668 | 60.5771 | 1369579.6568 | 0 | 958923.7842 | 0 | 0 | 0 | 657285.063 | 1164457.5166 | 3029679.595 | 2067818.5773 | 9247744.1929 | 961560.8286 | 9785252.2754 | 9785252.2754 | 9029426.3274 | 4620164.4032 | 0 | 19994557.2969 | 43429400.303 | 1778.2794 | 1.2108 | 16513.3984 | 35868.1103 | 336.648 | 731.2199
1 | 2600 | 707 | 0.05 | 15 | 15 | 7 | 2.3714e-12 | 5spot_SharedNeighbor | CO2 | Porous | Wet | R600a | MinimizeLCOE_Brownfield | IgnoreSilica | 2019 | 24.0186 | 4.5635 | 0.3985 | 4 | 13591.769 | 28293.7194 | 277.0866 | 576.8057 | 102.3803 | 9.4632 | 65.0218 | 1625023.9642 | 0 | 1157632.8798 | 0 | 0 | 0 | 742532.6388 | 1374823.8983 | 3577009.7682 | 2441382.667 | 10918405.8163 | 961560.8286 | 9785252.2754 | 9785252.2754 | 9029426.3274 | 4620164.4032 | 0 | 21665218.9203 | 45100061.9264 | 2371.3737 | 1.594 | 13591.769 | 28293.7194 | 277.0866 | 576.8057
1 | 2600 | 707 | 0.05 | 15 | 15 | 7 | 3.1623e-12 | 5spot_SharedNeighbor | CO2 | Porous | Wet | R600a | MinimizeLCOE_Brownfield | IgnoreSilica | 2019 | 30.2138 | 5.8015 | 0.51954 | 4 | 11340.83 | 22617.497 | 231.1982 | 461.0883 | 102.7531 | 9.4466 | 56.6352 | 1917342.3213 | 0 | 1390902.2464 | 0 | 0 | 0 | 831349.1828 | 1614441.5627 | 4200445.7786 | 2866890.5544 | 12821371.6461 | 961560.8286 | 9785252.2754 | 9785252.2754 | 9029426.3274 | 4620164.4032 | 0 | 23568184.7501 | 47003027.7562 | 3162.2777 | 2.0782 | 11340.83 | 22617.497 | 231.1982 | 461.0883
1 | 2600 | 707 | 0.05 | 15 | 15 | 7 | 4.217e-12 | 5spot_SharedNeighbor | CO2 | Porous | Wet | R600a | MinimizeLCOE_Brownfield | IgnoreSilica | 2019 | 37.6728 | 7.298 | 0.66956 | 4 | 9590.2278 | 18340.2947 | 195.5098 | 373.8917 | 102.9668 | 9.4133 | 58.8092 | 2245008.1057 | 0 | 1659413.6085 | 0 | 0 | 0 | 918621.7534 | 1880986.9523 | 4893942.2065 | 3340216.1164 | 14938188.7428 | 961560.8286 | 9785252.2754 | 9785252.2754 | 9029426.3274 | 4620164.4032 | 0 | 25685001.8468 | 49119844.8529 | 4216.965 | 2.6782 | 9590.2278 | 18340.2947 | 195.5098 | 373.8917
1 | 2600 | 707 | 0.05 | 15 | 15 | 7 | 5.6234e-12 | 5spot_SharedNeighbor | CO2 | Porous | Wet | R600a | MinimizeLCOE_Brownfield | IgnoreSilica | 2019 | 46.4157 | 9.0598 | 0.85067 | 4 | 8220.1287 | 15107.3224 | 167.5784 | 307.9832 | 103.0214 | 9.359 | 64.2995 | 2602635.4094 | 0 | 1960940.7466 | 0 | 0 | 0 | 997339.8364 | 2168757.237 | 5642661.4574 | 3851232.3898 | 17223567.0766 | 961560.8286 | 9785252.2754 | 9785252.2754 | 9029426.3274 | 4620164.4032 | 0 | 27970380.1807 | 51405223.1867 | 5623.4133 | 3.4027 | 8220.1287 | 15107.3224 | 167.5784 | 307.9832
1 | 2600 | 707 | 0.05 | 15 | 15 | 7 | 7.4989e-12 | 5spot_SharedNeighbor | CO2 | Porous | Wet | R600a | MinimizeLCOE_Brownfield | IgnoreSilica | 2019 | 56.2519 | 11.0521 | 1.061 | 4 | 7145.1387 | 12667.0168 | 145.6633 | 258.2343 | 102.9087 | 9.2795 | 65.4575 | 2977173.9926 | 0 | 2286873.3112 | 0 | 0 | 0 | 1056760.6774 | 2465115.1127 | 6413723.8585 | 4377498.3223 | 19577145.2746 | 961560.8286 | 9785252.2754 | 9785252.2754 | 9029426.3274 | 4620164.4032 | 0 | 30323958.3787 | 53758801.3847 | 7498.9421 | 4.244 | 7145.1387 | 12667.0168 | 145.6633 | 258.2343
1 | 2600 | 707 | 0.05 | 15 | 15 | 7 | 1e-11 | 5spot_SharedNeighbor | CO2 | Porous | Wet | R600a | MinimizeLCOE_Brownfield | IgnoreSilica | 2019 | 66.7512 | 13.1902 | 1.2932 | 4 | 6302.8866 | 10833.3337 | 128.4929 | 220.8522 | 102.6245 | 9.1738 | 75.3579 | 3349122.0703 | 0 | 2622405.4433 | 0 | 0 | 0 | 1085177.6459 | 2752115.0122 | 7160438.7253 | 4887146.5623 | 21856405.4593 | 961560.8286 | 9785252.2754 | 9785252.2754 | 9029426.3274 | 4620164.4032 | 0 | 32603218.5634 | 56038061.5694 | 10000 | 5.1727 | 6302.8866 | 10833.3337 | 128.4929 | 220.8522
1 | 2600 | 707 | 0.05 | 15 | 15 | 7 | 1.3335e-11 | 5spot_SharedNeighbor | CO2 | Porous | Wet | R600a | MinimizeLCOE_Brownfield | IgnoreSilica | 2019 | 77.2971 | 15.3497 | 1.5346 | 4 | 5645.6904 | 9463.3879 | 115.095 | 192.924 | 102.1863 | 9.046 | 80.2045 | 3696654.5461 | 0 | 2948918.4839 | 0 | 0 | 0 | 1073885.2678 | 3010588.7361 | 7832934.3347 | 5346138.6342 | 23909120.0028 | 961560.8286 | 9785252.2754 | 9785252.2754 | 9029426.3274 | 4620164.4032 | 0 | 34655933.1068 | 58090776.1129 | 13335.2143 | 6.1385 | 5645.6904 | 9463.3879 | 115.095 | 192.924
1 | 2600 | 707 | 0.05 | 15 | 15 | 7 | 1.7783e-11 | 5spot_SharedNeighbor | CO2 | Porous | Wet | R600a | MinimizeLCOE_Brownfield | IgnoreSilica | 2019 | 87.2964 | 17.4077 | 1.771 | 4 | 5135.3706 | 8443.4321 | 104.6915 | 172.1308 | 101.6372 | 8.9047 | 102.3625 | 4003547.4804 | 0 | 3250345.027 | 0 | 0 | 0 | 1022143.4988 | 3227654.0424 | 8397693.7355 | 5731598.5298 | 25632982.314 | 961560.8286 | 9785252.2754 | 9785252.2754 | 9029426.3274 | 4620164.4032 | 0 | 36379795.4181 | 59814638.4241 | 17782.7941 | 7.0842 | 5135.3706 | 8443.4321 | 104.6915 | 172.1308
1 | 2600 | 707 | 0.05 | 15 | 15 | 7 | 2.3714e-11 | 5spot_SharedNeighbor | CO2 | Porous | Wet | R600a | MinimizeLCOE_Brownfield | IgnoreSilica | 2019 | 96.2318 | 19.2559 | 1.9892 | 4 | 4740.664 | 7685.9908 | 96.6448 | 156.6893 | 101.0399 | 8.7618 | 89.3417 | 4259762.2699 | 0 | 3513882.3125 | 0 | 0 | 0 | 934988.2745 | 3396366.8142 | 8836649.7598 | 6031195.0361 | 26972844.4669 | 961560.8286 | 9785252.2754 | 9785252.2754 | 9029426.3274 | 4620164.4032 | 0 | 37719657.5709 | 61154500.577 | 23713.7371 | 7.9566 | 4740.664 | 7685.9908 | 96.6448 | 156.6893
1 | 2600 | 707 | 0.05 | 15 | 15 | 7 | 3.1623e-11 | 5spot_SharedNeighbor | CO2 | Porous | Wet | R600a | MinimizeLCOE_Brownfield | IgnoreSilica | 2019 | 103.8493 | 20.8389 | 2.1806 | 4 | 4436.025 | 7122.7944 | 90.4344 | 145.2078 | 100.4525 | 8.6276 | 98.1596 | 4464924.0611 | 0 | 3734696.5059 | 0 | 0 | 0 | 823077.6989 | 3518852.3237 | 9155331.9304 | 6248702.1658 | 27945584.6858 | 961560.8286 | 9785252.2754 | 9785252.2754 | 9029426.3274 | 4620164.4032 | 0 | 38692397.7899 | 62127240.7959 | 31622.7766 | 8.7223 | 4436.025 | 7122.7944 | 90.4344 | 145.2078
1 | 2600 | 707 | 0.05 | 15 | 15 | 7 | 4.217e-11 | 5spot_SharedNeighbor | CO2 | Porous | Wet | R600a | MinimizeLCOE_Brownfield | IgnoreSilica | 2019 | 110.0297 | 22.1296 | 2.3409 | 4 | 4200.877 | 6703.5899 | 85.6406 | 136.6617 | 99.9229 | 8.5103 | 88.2845 | 4622396.9092 | 0 | 3911472.267 | 0 | 0 | 0 | 696650.0317 | 3599902.4911 | 9366207.8402 | 6392629.3073 | 28589258.8465 | 961560.8286 | 9785252.2754 | 9785252.2754 | 9029426.3274 | 4620164.4032 | 0 | 39336071.9506 | 62770914.9566 | 42169.6503 | 9.3638 | 4200.877 | 6703.5899 | 85.6406 | 136.6617
1 | 2600 | 707 | 0.05 | 15 | 15 | 7 | 5.6234e-11 | 5spot_SharedNeighbor | CO2 | Porous | Wet | R600a | MinimizeLCOE_Brownfield | IgnoreSilica | 2019 | 114.7981 | 23.1315 | 2.4698 | 4 | 4018.9019 | 6391.0476 | 81.9308 | 130.2901 | 99.4815 | 8.4146 | 252.4 | 4738339.7638 | 0 | 4046503.9793 | 0 | 0 | 0 | 564285.2718 | 3646160.3158 | 9486561.2113 | 6474772.9561 | 28956623.498 | 961560.8286 | 9785252.2754 | 9785252.2754 | 9029426.3274 | 4620164.4032 | 0 | 39703436.6021 | 63138279.6081 | 56234.1325 | 9.8792 | 4018.9019 | 6391.0476 | 81.9308 | 130.2901
1 | 2600 | 707 | 0.05 | 15 | 15 | 7 | 7.4989e-11 | 5spot_SharedNeighbor | CO2 | Porous | Wet | R600a | MinimizeLCOE_Brownfield | IgnoreSilica | 2019 | 118.2197 | 23.8577 | 2.5686 | 4 | 3877.1211 | 6157.9967 | 79.0404 | 125.5391 | 99.1457 | 8.3427 | 79.9569 | 4818450.3842 | 0 | 4142708.0636 | 0 | 0 | 0 | 430595.8721 | 3662784.1848 | 9529813.1084 | 6504293.2645 | 29088644.8776 | 961560.8286 | 9785252.2754 | 9785252.2754 | 9029426.3274 | 4620164.4032 | 0 | 39835457.9816 | 63270300.9877 | 74989.4209 | 10.2745 | 3877.1211 | 6157.9967 | 79.0404 | 125.5391
1 | 2600 | 707 | 0.05 | 15 | 15 | 7 | 1e-10 | 5spot_SharedNeighbor | CO2 | Porous | Wet | R600a | MinimizeLCOE_Brownfield | IgnoreSilica | 2019 | 120.0445 | 24.2592 | 2.6353 | 4 | 3765.6196 | 5988.7593 | 76.7672 | 122.089 | 98.9589 | 8.3037 | 68.2245 | 4860098.0663 | 0 | 4193785.152 | 0 | 0 | 0 | 292401.5324 | 3645051.0528 | 9483675.1366 | 6472803.1507 | 28947814.0908 | 961560.8286 | 9785252.2754 | 9785252.2754 | 9029426.3274 | 4620164.4032 | 0 | 39694627.1949 | 63129470.2009 | 100000 | 10.5413 | 3765.6196 | 5988.7593 | 76.7672 | 122.089
1 | 2600 | 707 | 0.05 | 15 | 15 | 7 | 1.3335e-10 | 5spot_SharedNeighbor | CO2 | Porous | Wet | R600a | MinimizeLCOE_Brownfield | IgnoreSilica | 2019 | 113.8728 | 23.076 | 2.5784 | 4 | 3665.4256 | 5937.6711 | 74.7247 | 121.0475 | 99.5482 | 8.432 | 92.3468 | 4715290.0189 | 0 | 4020390.2323 | 0 | 0 | 0 | 0 | 3406915.298 | 8864094.751 | 6049926.8065 | 27056617.1067 | 961560.8286 | 9785252.2754 | 9785252.2754 | 9029426.3274 | 4620164.4032 | 0 | 37803430.2108 | 61238273.2168 | 133352.1432 | 10.3135 | 3665.4256 | 5937.6711 | 74.7247 | 121.0475
1 | 2600 | 707 | 0.05 | 15 | 15 | 7 | 1.7783e-10 | 5spot_SharedNeighbor | CO2 | Porous | Wet | R600a | MinimizeLCOE_Brownfield | IgnoreSilica | 2019 | 123.3081 | 24.9606 | 2.7375 | 4 | 3588.6196 | 5728.7637 | 73.1589 | 116.7886 | 98.6157 | 8.2317 | 73.7271 | 4932774.0076 | 0 | 4284752.4296 | 0 | 0 | 0 | 0 | 3594835.3105 | 9353024.0758 | 6383631.1172 | 28549016.9406 | 961560.8286 | 9785252.2754 | 9785252.2754 | 9029426.3274 | 4620164.4032 | 0 | 39295830.0447 | 62730673.0507 | 177827.941 | 10.9501 | 3588.6196 | 5728.7637 | 73.1589 | 116.7886
1 | 2600 | 707 | 0.05 | 15 | 15 | 7 | 2.3714e-10 | 5spot_SharedNeighbor | CO2 | Porous | Wet | R600a | MinimizeLCOE_Brownfield | IgnoreSilica | 2019 | 131.0238 | 26.4946 | 2.8569 | 4 | 3540.8433 | 5591.5893 | 72.1849 | 113.9921 | 97.7747 | 8.0545 | 71.5157 | 5096404.6238 | 0 | 4497926.5117 | 0 | 0 | 0 | 0 | 3741789.1428 | 9735367.8031 | 6644588.5674 | 29716076.6488 | 961560.8286 | 9785252.2754 | 9785252.2754 | 9029426.3274 | 4620164.4032 | 0 | 40462889.7529 | 63897732.7589 | 237137.3706 | 11.4275 | 3540.8433 | 5591.5893 | 72.1849 | 113.9921
1 | 2600 | 707 | 0.05 | 15 | 15 | 7 | 3.1623e-10 | 5spot_SharedNeighbor | CO2 | Porous | Wet | R600a | MinimizeLCOE_Brownfield | IgnoreSilica | 2019 | 137.1728 | 27.7125 | 2.9444 | 4 | 3511.5838 | 5501.3489 | 71.5884 | 112.1524 | 97.0529 | 7.9047 | 64.4382 | 5217425.9761 | 0 | 4666021.4065 | 0 | 0 | 0 | 0 | 3854544.4792 | 10028734.0591 | 6844817.0652 | 30611542.9862 | 961560.8286 | 9785252.2754 | 9785252.2754 | 9029426.3274 | 4620164.4032 | 0 | 41358356.0902 | 64793199.0963 | 316227.766 | 11.7777 | 3511.5838 | 5501.3489 | 71.5884 | 112.1524
1 | 2600 | 707 | 0.05 | 15 | 15 | 7 | 4.217e-10 | 5spot_SharedNeighbor | CO2 | Porous | Wet | R600a | MinimizeLCOE_Brownfield | IgnoreSilica | 2019 | 141.9648 | 28.6583 | 3.0077 | 4 | 3493.8739 | 5441.747 | 71.2273 | 110.9374 | 96.4586 | 7.7829 | 65.8152 | 5305864.0701 | 0 | 4795973.2493 | 0 | 0 | 0 | 0 | 3939716.5546 | 10250334.328 | 6996063.8022 | 31287952.0042 | 961560.8286 | 9785252.2754 | 9785252.2754 | 9029426.3274 | 4620164.4032 | 0 | 42034765.1083 | 65469608.1143 | 421696.5034 | 12.031 | 3493.8739 | 5441.747 | 71.2273 | 110.9374
1 | 2600 | 707 | 0.05 | 15 | 15 | 7 | 5.6234e-10 | 5spot_SharedNeighbor | CO2 | Porous | Wet | R600a | MinimizeLCOE_Brownfield | IgnoreSilica | 2019 | 145.699 | 29.3938 | 3.0539 | 4 | 3483.1578 | 5401.6138 | 71.0089 | 110.1192 | 95.9749 | 7.6845 | 65.9342 | 5371042.5646 | 0 | 4896633.8266 | 0 | 0 | 0 | 0 | 4004393.7926 | 10418611.2342 | 7110916.2484 | 31801597.6664 | 961560.8286 | 9785252.2754 | 9785252.2754 | 9029426.3274 | 4620164.4032 | 0 | 42548410.7704 | 65983253.7765 | 562341.3252 | 12.2155 | 3483.1578 | 5401.6138 | 71.0089 | 110.1192
1 | 2600 | 707 | 0.05 | 15 | 15 | 7 | 7.4989e-10 | 5spot_SharedNeighbor | CO2 | Porous | Wet | R600a | MinimizeLCOE_Brownfield | IgnoreSilica | 2019 | 148.4569 | 29.935 | 3.0863 | 4 | 3476.7061 | 5374.9892 | 70.8774 | 109.5764 | 95.6083 | 7.611 | 69.9596 | 5417304.2391 | 0 | 4970643.8054 | 0 | 0 | 0 | 0 | 4051299.7373 | 10540650.8807 | 7194210.8148 | 32174109.4773 | 961560.8286 | 9785252.2754 | 9785252.2754 | 9029426.3274 | 4620164.4032 | 0 | 42920922.5813 | 66355765.5874 | 749894.2093 | 12.3453 | 3476.7061 | 5374.9892 | 70.8774 | 109.5764
1 | 2600 | 707 | 0.05 | 15 | 15 | 7 | 1e-09 | 5spot_SharedNeighbor | CO2 | Porous | Wet | R600a | MinimizeLCOE_Brownfield | IgnoreSilica | 2019 | 150.6301 | 30.3614 | 3.1106 | 4 | 3472.7707 | 5356.247 | 70.7971 | 109.1943 | 95.311 | 7.5513 | 66.4223 | 5452311.2394 | 0 | 5028768.6506 | 0 | 0 | 0 | 0 | 4087621.1571 | 10635151.7644 | 7258709.6097 | 32462562.4213 | 961560.8286 | 9785252.2754 | 9785252.2754 | 9029426.3274 | 4620164.4032 | 0 | 43209375.5253 | 66644218.5314 | 1000000 | 12.4423 | 3472.7707 | 5356.247 | 70.7971 | 109.1943
1 | 2600 | 707 | 0.05 | 15 | 15 | 7 | 1.3335e-09 | 5spot_SharedNeighbor | CO2 | Porous | Wet | R600a | MinimizeLCOE_Brownfield | IgnoreSilica | 2019 | 152.2891 | 30.6866 | 3.1284 | 4 | 3470.3794 | 5343.1368 | 70.7484 | 108.9271 | 95.0798 | 7.5049 | 62.5262 | 5478239.6938 | 0 | 5073028.4942 | 0 | 0 | 0 | 0 | 4114994.5933 | 10706371.8304 | 7307318.7682 | 32679953.3798 | 961560.8286 | 9785252.2754 | 9785252.2754 | 9029426.3274 | 4620164.4032 | 0 | 43426766.4839 | 66861609.4899 | 1333521.4322 | 12.5136 | 3470.3794 | 5343.1368 | 70.7484 | 108.9271
1 | 2600 | 707 | 0.05 | 15 | 15 | 7 | 1.7783e-09 | 5spot_SharedNeighbor | CO2 | Porous | Wet | R600a | MinimizeLCOE_Brownfield | IgnoreSilica | 2019 | 153.5608 | 30.9358 | 3.1416 | 4 | 3468.9303 | 5333.8245 | 70.7188 | 108.7372 | 94.8997 | 7.4688 | 56.317 | 5497616.52 | 0 | 5106890.7854 | 0 | 0 | 0 | 0 | 4135757.8491 | 10760393.5628 | 7344189.7106 | 32844848.4279 | 961560.8286 | 9785252.2754 | 9785252.2754 | 9029426.3274 | 4620164.4032 | 0 | 43591661.5319 | 67026504.538 | 1778279.41 | 12.5663 | 3468.9303 | 5333.8245 | 70.7188 | 108.7372
1 | 2600 | 707 | 0.05 | 15 | 15 | 7 | 2.3714e-09 | 5spot_SharedNeighbor | CO2 | Porous | Wet | R600a | MinimizeLCOE_Brownfield | IgnoreSilica | 2019 | 154.428 | 31.1053 | 3.1505 | 4 | 3468.0369 | 5327.6772 | 70.7006 | 108.6119 | 94.7763 | 7.4443 | 66.2249 | 5510686.3388 | 0 | 5129949.3322 | 0 | 0 | 0 | 0 | 4149847.9117 | 10797053.0153 | 7369210.5402 | 32956747.1381 | 961560.8286 | 9785252.2754 | 9785252.2754 | 9029426.3274 | 4620164.4032 | 0 | 43703560.2422 | 67138403.2482 | 2371373.7057 | 12.6018 | 3468.0369 | 5327.6772 | 70.7006 | 108.6119
1 | 2600 | 707 | 0.05 | 15 | 15 | 7 | 3.1623e-09 | 5spot_SharedNeighbor | CO2 | Porous | Wet | R600a | MinimizeLCOE_Brownfield | IgnoreSilica | 2019 | 155.2198 | 31.2604 | 3.1583 | 4 | 3467.4431 | 5322.467 | 70.6885 | 108.5057 | 94.6619 | 7.4214 | 52.2208 | 5522346.7769 | 0 | 5150981.3039 | 0 | 0 | 0 | 0 | 4162597.9515 | 10830226.0037 | 7391851.7864 | 33058003.8224 | 961560.8286 | 9785252.2754 | 9785252.2754 | 9029426.3274 | 4620164.4032 | 0 | 43804816.9265 | 67239659.9325 | 3162277.6602 | 12.6332 | 3467.4431 | 5322.467 | 70.6885 | 108.5057
1 | 2600 | 707 | 0.05 | 15 | 15 | 7 | 4.217e-09 | 5spot_SharedNeighbor | CO2 | Porous | Wet | R600a | MinimizeLCOE_Brownfield | IgnoreSilica | 2019 | 155.7313 | 31.3602 | 3.1634 | 4 | 3467.033 | 5319.0713 | 70.6802 | 108.4365 | 94.5884 | 7.4069 | 64.6539 | 5529895.3878 | 0 | 5164557.7628 | 0 | 0 | 0 | 0 | 4170836.7287 | 10851661.6119 | 7406482.0295 | 33123433.5208 | 961560.8286 | 9785252.2754 | 9785252.2754 | 9029426.3274 | 4620164.4032 | 0 | 43870246.6249 | 67305089.6309 | 4216965.0343 | 12.6535 | 3467.033 | 5319.0713 | 70.6802 | 108.4365
1 | 2600 | 707 | 0.05 | 15 | 15 | 7 | 5.6234e-09 | 5spot_SharedNeighbor | CO2 | Porous | Wet | R600a | MinimizeLCOE_Brownfield | IgnoreSilica | 2019 | 156.0675 | 31.4259 | 3.1667 | 4 | 3466.8158 | 5316.9338 | 70.6757 | 108.3929 | 94.5396 | 7.3973 | 61.5639 | 5534791.2867 | 0 | 5173474.7458 | 0 | 0 | 0 | 0 | 4176223.7526 | 10865677.5431 | 7416048.1905 | 33166215.5187 | 961560.8286 | 9785252.2754 | 9785252.2754 | 9029426.3274 | 4620164.4032 | 0 | 43913028.6228 | 67347871.6288 | 5623413.2519 | 12.6667 | 3466.8158 | 5316.9338 | 70.6757 | 108.3929
1 | 2600 | 707 | 0.05 | 15 | 15 | 7 | 7.4989e-09 | 5spot_SharedNeighbor | CO2 | Porous | Wet | R600a | MinimizeLCOE_Brownfield | IgnoreSilica | 2019 | 156.4502 | 31.5008 | 3.1703 | 4 | 3466.6449 | 5314.6348 | 70.6722 | 108.346 | 94.4835 | 7.386 | 59.4215 | 5540273.7139 | 0 | 5183619.9689 | 0 | 0 | 0 | 0 | 4182318.5363 | 10881534.9199 | 7426871.176 | 33214618.3151 | 961560.8286 | 9785252.2754 | 9785252.2754 | 9029426.3274 | 4620164.4032 | 0 | 43961431.4191 | 67396274.4252 | 7498942.0933 | 12.6813 | 3466.6449 | 5314.6348 | 70.6722 | 108.346
1 | 2600 | 707 | 0.05 | 15 | 15 | 7 | 1e-08 | 5spot_SharedNeighbor | CO2 | Porous | Wet | R600a | MinimizeLCOE_Brownfield | IgnoreSilica | 2019 | 156.5985 | 31.5297 | 3.1718 | 4 | 3466.5336 | 5313.6696 | 70.67 | 108.3263 | 94.4621 | 7.3819 | 70.3884 | 5542447.3296 | 0 | 5187551.8512 | 0 | 0 | 0 | 0 | 4184699.6805 | 10887730.1688 | 7431099.5607 | 33233528.5908 | 961560.8286 | 9785252.2754 | 9785252.2754 | 9029426.3274 | 4620164.4032 | 0 | 43980341.6948 | 67415184.7008 | 10000000 | 12.6871 | 3466.5336 | 5313.6696 | 70.67 | 108.3263
1 | 2700 | 707 | 0.05 | 15 | 15 | 7 | 1e-13 | 5spot_SharedNeighbor | CO2 | Porous | Wet | R600a | MinimizeLCOE_Brownfield | IgnoreSilica | 2019 | 1.3791 | 0.13278 | 0.007708 | 4 | 403352.2434 | 1189985.798 | 8222.8811 | 24259.4701 | 78.7003 | 9.1491 | 144.8463 | 170353.5372 | 0 | 106936.9413 | 0 | 0 | 0 | 130609.6433 | 159081.0475 | 413896.2536 | 282492.6978 | 1263370.1208 | 961560.8286 | 10211172.0509 | 10211172.0509 | 9278650.4665 | 4763559.1523 | 0 | 12436103.0002 | 36689484.6699 | 100 | 0.030832 | 403352.2434 | 1189985.798 | 8222.8811 | 24259.4701
1 | 2700 | 707 | 0.05 | 15 | 15 | 7 | 1.3335e-13 | 5spot_SharedNeighbor | CO2 | Porous | Wet | R600a | MinimizeLCOE_Brownfield | IgnoreSilica | 2019 | 1.8848 | 0.21874 | 0.013613 | 4 | 235936.9487 | 681350.3521 | 4809.8938 | 13890.2485 | 84.4978 | 9.3854 | 181.569 | 227739.3562 | 0 | 147892.7417 | 0 | 0 | 0 | 164964.053 | 210832.4988 | 548542.9143 | 374391.8104 | 1674363.3744 | 961560.8286 | 10211172.0509 | 10211172.0509 | 9278650.4665 | 4763559.1523 | 0 | 12847096.2539 | 37100477.9236 | 133.3521 | 0.054451 | 235936.9487 | 681350.3521 | 4809.8938 | 13890.2485
1 | 2700 | 707 | 0.05 | 15 | 15 | 7 | 1.7783e-13 | 5spot_SharedNeighbor | CO2 | Porous | Wet | R600a | MinimizeLCOE_Brownfield | IgnoreSilica | 2019 | 2.546 | 0.3377 | 0.0222 | 4 | 150055.0128 | 423179.2882 | 3059.0744 | 8627.0822 | 89.4258 | 9.5601 | 246.9035 | 297142.7364 | 0 | 192230.5881 | 0 | 0 | 0 | 205475.3633 | 270990.9882 | 705062.9635 | 481219.9602 | 2152122.5997 | 961560.8286 | 10211172.0509 | 10211172.0509 | 9278650.4665 | 4763559.1523 | 0 | 13324855.4792 | 37578237.1489 | 177.8279 | 0.0888 | 150055.0128 | 423179.2882 | 3059.0744 | 8627.0822
1 | 2700 | 707 | 0.05 | 15 | 15 | 7 | 2.3714e-13 | 5spot_SharedNeighbor | CO2 | Porous | Wet | R600a | MinimizeLCOE_Brownfield | IgnoreSilica | 2019 | 3.3466 | 0.489 | 0.034124 | 4 | 101370.5051 | 279053.6414 | 2066.5749 | 5688.8859 | 93.279 | 9.6831 | 45.3798 | 374659.1839 | 0 | 239228.7349 | 0 | 0 | 0 | 246271.5477 | 335462.192 | 872803.8107 | 595706.5352 | 2664132.0044 | 961560.8286 | 10211172.0509 | 10211172.0509 | 9278650.4665 | 4763559.1523 | 0 | 13836864.8839 | 38090246.5536 | 237.1374 | 0.1365 | 101370.5051 | 279053.6414 | 2066.5749 | 5688.8859
1 | 2700 | 707 | 0.05 | 15 | 15 | 7 | 3.1623e-13 | 5spot_SharedNeighbor | CO2 | Porous | Wet | R600a | MinimizeLCOE_Brownfield | IgnoreSilica | 2019 | 4.3944 | 0.69104 | 0.050337 | 4 | 71800.4601 | 192254.6451 | 1463.7495 | 3919.371 | 96.5162 | 9.778 | 46.1792 | 468121.8223 | 0 | 297473.4622 | 0 | 0 | 0 | 294779.2768 | 413546.0789 | 1075962.0674 | 734366.2198 | 3284248.9274 | 961560.8286 | 10211172.0509 | 10211172.0509 | 9278650.4665 | 4763559.1523 | 0 | 14456981.8069 | 38710363.4766 | 316.2278 | 0.20135 | 71800.4601 | 192254.6451 | 1463.7495 | 3919.371
1 | 2700 | 707 | 0.05 | 15 | 15 | 7 | 4.217e-13 | 5spot_SharedNeighbor | CO2 | Porous | Wet | R600a | MinimizeLCOE_Brownfield | IgnoreSilica | 2019 | 5.7165 | 0.95057 | 0.072009 | 4 | 52681.7911 | 136884.7775 | 1073.9896 | 2790.5813 | 99.1043 | 9.8485 | 60.5286 | 576806.8337 | 0 | 367145.1964 | 0 | 0 | 0 | 347983.1417 | 503854.717 | 1310926.6188 | 894734.3542 | 4001450.8618 | 961560.8286 | 10211172.0509 | 10211172.0509 | 9278650.4665 | 4763559.1523 | 0 | 15174183.7413 | 39427565.411 | 421.6965 | 0.28803 | 52681.7911 | 136884.7775 | 1073.9896 | 2790.5813
1 | 2700 | 707 | 0.05 | 15 | 15 | 7 | 5.6234e-13 | 5spot_SharedNeighbor | CO2 | Porous | Wet | R600a | MinimizeLCOE_Brownfield | IgnoreSilica | 2019 | 7.3903 | 1.2828 | 0.10072 | 4 | 39736.9921 | 99935.8075 | 810.0923 | 2037.3266 | 101.1717 | 9.9012 | 62.5793 | 703861.2643 | 0 | 450882.9967 | 0 | 0 | 0 | 406905.4775 | 609043.398 | 1584605.9897 | 1081526.1484 | 4836825.2746 | 961560.8286 | 10211172.0509 | 10211172.0509 | 9278650.4665 | 4763559.1523 | 0 | 16009558.1541 | 40262939.8238 | 562.3413 | 0.40289 | 39736.9921 | 99935.8075 | 810.0923 | 2037.3266
1 | 2700 | 707 | 0.05 | 15 | 15 | 7 | 7.4989e-13 | 5spot_SharedNeighbor | CO2 | Porous | Wet | R600a | MinimizeLCOE_Brownfield | IgnoreSilica | 2019 | 9.5339 | 1.711 | 0.13862 | 4 | 30659.3429 | 74401.578 | 625.0322 | 1516.7768 | 102.8305 | 9.9404 | 61.8178 | 854320.8124 | 0 | 552773.9688 | 0 | 0 | 0 | 474149.2594 | 733685.1758 | 1908898.328 | 1302862.3328 | 5826689.8773 | 961560.8286 | 10211172.0509 | 10211172.0509 | 9278650.4665 | 4763559.1523 | 0 | 16999422.7567 | 41252804.4265 | 749.8942 | 0.55446 | 30659.3429 | 74401.578 | 625.0322 | 1516.7768
1 | 2700 | 707 | 0.05 | 15 | 15 | 7 | 1e-12 | 5spot_SharedNeighbor | CO2 | Porous | Wet | R600a | MinimizeLCOE_Brownfield | IgnoreSilica | 2019 | 12.2212 | 2.2512 | 0.18808 | 4 | 24115.855 | 56353.9613 | 491.6343 | 1148.8517 | 104.126 | 9.9677 | 52.8224 | 1029038.7897 | 0 | 674253.3824 | 0 | 0 | 0 | 547125.5217 | 877662.9006 | 2283498.8339 | 1558534.8754 | 6970114.3037 | 961560.8286 | 10211172.0509 | 10211172.0509 | 9278650.4665 | 4763559.1523 | 0 | 18142847.1832 | 42396228.8529 | 1000 | 0.75232 | 24115.855 | 56353.9613 | 491.6343 | 1148.8517
1 | 2700 | 707 | 0.05 | 15 | 15 | 7 | 1.3335e-12 | 5spot_SharedNeighbor | CO2 | Porous | Wet | R600a | MinimizeLCOE_Brownfield | IgnoreSilica | 2019 | 15.6387 | 2.9405 | 0.25257 | 4 | 19293.721 | 43300.5738 | 393.3286 | 882.7408 | 105.1447 | 9.9847 | 65.8994 | 1235135.9224 | 0 | 821284.276 | 0 | 0 | 0 | 629545.6675 | 1047526.6877 | 2725449.5641 | 1860175.3299 | 8319117.4474 | 961560.8286 | 10211172.0509 | 10211172.0509 | 9278650.4665 | 4763559.1523 | 0 | 19491850.3269 | 43745231.9966 | 1333.5214 | 1.0103 | 19293.721 | 43300.5738 | 393.3286 | 882.7408
1 | 2700 | 707 | 0.05 | 15 | 15 | 7 | 1.7783e-12 | 5spot_SharedNeighbor | CO2 | Porous | Wet | R600a | MinimizeLCOE_Brownfield | IgnoreSilica | 2019 | 19.8776 | 3.7993 | 0.3355 | 4 | 15675.3645 | 33748.1399 | 319.5635 | 688.0015 | 105.9162 | 9.9912 | 55.1176 | 1472560.5672 | 0 | 995001.9646 | 0 | 0 | 0 | 716988.1117 | 1241974.751 | 3231363.538 | 2205472.0126 | 9863360.9451 | 961560.8286 | 10211172.0509 | 10211172.0509 | 9278650.4665 | 4763559.1523 | 0 | 21036093.8246 | 45289475.4943 | 1778.2794 | 1.342 | 15675.3645 | 33748.1399 | 319.5635 | 688.0015
1 | 2700 | 707 | 0.05 | 15 | 15 | 7 | 2.3714e-12 | 5spot_SharedNeighbor | CO2 | Porous | Wet | R600a | MinimizeLCOE_Brownfield | IgnoreSilica | 2019 | 25.1512 | 4.8713 | 0.44151 | 4 | 12919.6343 | 26652.8688 | 263.3842 | 543.3548 | 106.4877 | 9.986 | 58.6806 | 1747248.7995 | 0 | 1201102.2005 | 0 | 0 | 0 | 811044.7187 | 1466164.3303 | 3814658.8358 | 2603583.0389 | 11643801.9238 | 961560.8286 | 10211172.0509 | 10211172.0509 | 9278650.4665 | 4763559.1523 | 0 | 22816534.8033 | 47069916.473 | 2371.3737 | 1.766 | 12919.6343 | 26652.8688 | 263.3842 | 543.3548
1 | 2700 | 707 | 0.05 | 15 | 15 | 7 | 3.1623e-12 | 5spot_SharedNeighbor | CO2 | Porous | Wet | R600a | MinimizeLCOE_Brownfield | IgnoreSilica | 2019 | 31.6144 | 6.1898 | 0.57515 | 4 | 10795.4111 | 21337.6489 | 220.0791 | 434.9968 | 106.8795 | 9.9665 | 60.1689 | 2060521.0238 | 0 | 1442249.7828 | 0 | 0 | 0 | 908588.0026 | 1720429.9356 | 4476205.7837 | 3055102.4242 | 13663096.9527 | 961560.8286 | 10211172.0509 | 10211172.0509 | 9278650.4665 | 4763559.1523 | 0 | 24835829.8322 | 49089211.5019 | 3162.2777 | 2.3006 | 10795.4111 | 21337.6489 | 220.0791 | 434.9968
1 | 2700 | 707 | 0.05 | 15 | 15 | 7 | 4.217e-12 | 5spot_SharedNeighbor | CO2 | Porous | Wet | R600a | MinimizeLCOE_Brownfield | IgnoreSilica | 2019 | 39.3707 | 7.7787 | 0.7403 | 4 | 9142.7461 | 17333.1546 | 186.3872 | 353.3598 | 107.1018 | 9.9287 | 58.0683 | 2410547.2574 | 0 | 1718979.9169 | 0 | 0 | 0 | 1004280.5008 | 2002184.9933 | 5209274.648 | 3555436.9871 | 15900704.3036 | 961560.8286 | 10211172.0509 | 10211172.0509 | 9278650.4665 | 4763559.1523 | 0 | 27073437.1831 | 51326818.8528 | 4216.965 | 2.9612 | 9142.7461 | 17333.1546 | 186.3872 | 353.3598
1 | 2700 | 707 | 0.05 | 15 | 15 | 7 | 5.6234e-12 | 5spot_SharedNeighbor | CO2 | Porous | Wet | R600a | MinimizeLCOE_Brownfield | IgnoreSilica | 2019 | 48.4297 | 9.6431 | 0.93893 | 4 | 7849.2361 | 14306.9405 | 160.0173 | 291.6663 | 107.1545 | 9.8676 | 70.5267 | 2791220.1016 | 0 | 2028718.1847 | 0 | 0 | 0 | 1090737.8756 | 2305163.7032 | 5997563.1015 | 4093460.0544 | 18306863.021 | 961560.8286 | 10211172.0509 | 10211172.0509 | 9278650.4665 | 4763559.1523 | 0 | 29479595.9005 | 53732977.5702 | 5623.4133 | 3.7557 | 7849.2361 | 14306.9405 | 160.0173 | 291.6663
1 | 2700 | 707 | 0.05 | 15 | 15 | 7 | 7.4989e-12 | 5spot_SharedNeighbor | CO2 | Porous | Wet | R600a | MinimizeLCOE_Brownfield | IgnoreSilica | 2019 | 58.5493 | 11.737 | 1.1682 | 4 | 6834.7852 | 12025.2178 | 139.3363 | 245.1503 | 107.0293 | 9.7794 | 75.285 | 3187058.7309 | 0 | 2361293.2508 | 0 | 0 | 0 | 1155726.1959 | 2614590.4892 | 6802628.1267 | 4642933.4765 | 20764230.27 | 961560.8286 | 10211172.0509 | 10211172.0509 | 9278650.4665 | 4763559.1523 | 0 | 31936963.1495 | 56190344.8192 | 7498.9421 | 4.6727 | 6834.7852 | 12025.2178 | 139.3363 | 245.1503
1 | 2700 | 707 | 0.05 | 15 | 15 | 7 | 1e-11 | 5spot_SharedNeighbor | CO2 | Porous | Wet | R600a | MinimizeLCOE_Brownfield | IgnoreSilica | 2019 | 69.2922 | 13.9721 | 1.4197 | 4 | 6040.7005 | 10311.6882 | 123.1479 | 210.2177 | 106.7235 | 9.6632 | 76.1019 | 3577990.5253 | 0 | 2701967.0376 | 0 | 0 | 0 | 1188014.2574 | 2912509.0099 | 7577751.006 | 5171970.7688 | 23130202.6049 | 961560.8286 | 10211172.0509 | 10211172.0509 | 9278650.4665 | 4763559.1523 | 0 | 34302935.4844 | 58556317.1541 | 10000 | 5.6786 | 6040.7005 | 10311.6882 | 123.1479 | 210.2177
1 | 2700 | 707 | 0.05 | 15 | 15 | 7 | 1.3335e-11 | 5spot_SharedNeighbor | CO2 | Porous | Wet | R600a | MinimizeLCOE_Brownfield | IgnoreSilica | 2019 | 80.0102 | 16.2147 | 1.6792 | 4 | 5421.8679 | 9032.627 | 110.5321 | 184.1423 | 106.2589 | 9.524 | 82.9931 | 3940801.372 | 0 | 3031438.8951 | 0 | 0 | 0 | 1178794.9457 | 3178903.733 | 8270855.4304 | 5645028.7804 | 25245823.1566 | 961560.8286 | 10211172.0509 | 10211172.0509 | 9278650.4665 | 4763559.1523 | 0 | 36418556.0361 | 60671937.7058 | 13335.2143 | 6.717 | 5421.8679 | 9032.627 | 110.5321 | 184.1423
1 | 2700 | 707 | 0.05 | 15 | 15 | 7 | 1.7783e-11 | 5spot_SharedNeighbor | CO2 | Porous | Wet | R600a | MinimizeLCOE_Brownfield | IgnoreSilica | 2019 | 90.0956 | 18.336 | 1.9315 | 4 | 4942.0458 | 8081.3087 | 100.7503 | 164.7484 | 105.6846 | 9.372 | 85.1011 | 4258815.5716 | 0 | 3333460.3153 | 0 | 0 | 0 | 1127909.668 | 3400872.3664 | 8848372.2825 | 6039195.8987 | 27008626.1024 | 961560.8286 | 10211172.0509 | 10211172.0509 | 9278650.4665 | 4763559.1523 | 0 | 38181358.9819 | 62434740.6516 | 17782.7941 | 7.7258 | 4942.0458 | 8081.3087 | 100.7503 | 164.7484
1 | 2700 | 707 | 0.05 | 15 | 15 | 7 | 2.3714e-11 | 5spot_SharedNeighbor | CO2 | Porous | Wet | R600a | MinimizeLCOE_Brownfield | IgnoreSilica | 2019 | 99.1017 | 20.2394 | 2.1632 | 4 | 4571.5662 | 7374.5134 | 93.1976 | 150.3394 | 105.063 | 9.2189 | 93.0373 | 4524215.0335 | 0 | 3597471.4412 | 0 | 0 | 0 | 1042619.5081 | 3574079.3333 | 9299021.2808 | 6346773.0999 | 28384179.6969 | 961560.8286 | 10211172.0509 | 10211172.0509 | 9278650.4665 | 4763559.1523 | 0 | 39556912.5763 | 63810294.2461 | 23713.7371 | 8.6528 | 4571.5662 | 7374.5134 | 93.1976 | 150.3394
1 | 2700 | 707 | 0.05 | 15 | 15 | 7 | 3.1623e-11 | 5spot_SharedNeighbor | CO2 | Porous | Wet | R600a | MinimizeLCOE_Brownfield | IgnoreSilica | 2019 | 106.7239 | 21.8582 | 2.3652 | 4 | 4286.2483 | 6849.8113 | 87.381 | 139.6427 | 104.4578 | 9.0764 | 101.2321 | 4735273.1794 | 0 | 3817171.8539 | 0 | 0 | 0 | 932941.0469 | 3699300.5713 | 9624821.2555 | 6569138.2772 | 29378646.1841 | 961560.8286 | 10211172.0509 | 10211172.0509 | 9278650.4665 | 4763559.1523 | 0 | 40551379.0636 | 64804760.7333 | 31622.7766 | 9.4608 | 4286.2483 | 6849.8113 | 87.381 | 139.6427
1 | 2700 | 707 | 0.05 | 15 | 15 | 7 | 4.217e-11 | 5spot_SharedNeighbor | CO2 | Porous | Wet | R600a | MinimizeLCOE_Brownfield | IgnoreSilica | 2019 | 112.9527 | 23.187 | 2.5346 | 4 | 4066.6903 | 6458.9469 | 82.905 | 131.6744 | 103.9096 | 8.9512 | 105.6438 | 4898500.0123 | 0 | 3994382.0913 | 0 | 0 | 0 | 811372.2267 | 3784659.1888 | 9846906.869 | 6720716.2718 | 30056536.66 | 961560.8286 | 10211172.0509 | 10211172.0509 | 9278650.4665 | 4763559.1523 | 0 | 41229269.5395 | 65482651.2092 | 42169.6503 | 10.1383 | 4066.6903 | 6458.9469 | 82.905 | 131.6744
1 | 2700 | 707 | 0.05 | 15 | 15 | 7 | 5.6234e-11 | 5spot_SharedNeighbor | CO2 | Porous | Wet | R600a | MinimizeLCOE_Brownfield | IgnoreSilica | 2019 | 117.8176 | 24.2301 | 2.6711 | 4 | 3897.5927 | 6167.5313 | 79.4577 | 125.7335 | 103.4473 | 8.8478 | 92.5813 | 5020142.3008 | 0 | 4131431.666 | 0 | 0 | 0 | 686651.3811 | 3836907.8857 | 9982847.2606 | 6813498.3823 | 30471478.8765 | 961560.8286 | 10211172.0509 | 10211172.0509 | 9278650.4665 | 4763559.1523 | 0 | 41644211.756 | 65897593.4257 | 56234.1325 | 10.6846 | 3897.5927 | 6167.5313 | 79.4577 | 125.7335
1 | 2700 | 707 | 0.05 | 15 | 15 | 7 | 7.4989e-11 | 5spot_SharedNeighbor | CO2 | Porous | Wet | R600a | MinimizeLCOE_Brownfield | IgnoreSilica | 2019 | 120.646 | 24.8542 | 2.7667 | 4 | 3766.9124 | 5958.4585 | 76.7936 | 121.4712 | 103.1614 | 8.7848 | 134.7269 | 5088281.6388 | 0 | 4210587.1887 | 0 | 0 | 0 | 553374.6727 | 3842374.9651 | 9997071.4798 | 6823206.7042 | 30514896.6494 | 961560.8286 | 10211172.0509 | 10211172.0509 | 9278650.4665 | 4763559.1523 | 0 | 41687629.5289 | 65941011.1986 | 74989.4209 | 11.0668 | 3766.9124 | 5958.4585 | 76.7936 | 121.4712
1 | 2700 | 707 | 0.05 | 15 | 15 | 7 | 1e-10 | 5spot_SharedNeighbor | CO2 | Porous | Wet | R600a | MinimizeLCOE_Brownfield | IgnoreSilica | 2019 | 124.0929 | 25.5891 | 2.8588 | 4 | 3665.7544 | 5786.6745 | 74.7314 | 117.9692 | 102.8048 | 8.7069 | 81.8849 | 5169271.4299 | 0 | 4306553.8484 | 0 | 0 | 0 | 451133.8157 | 3871514.0467 | 10072885.3927 | 6874951.2576 | 30746309.7909 | 961560.8286 | 10211172.0509 | 10211172.0509 | 9278650.4665 | 4763559.1523 | 0 | 41919042.6704 | 66172424.3401 | 100000 | 11.4353 | 3665.7544 | 5786.6745 | 74.7314 | 117.9692
1 | 2700 | 707 | 0.05 | 15 | 15 | 7 | 1.3335e-10 | 5spot_SharedNeighbor | CO2 | Porous | Wet | R600a | MinimizeLCOE_Brownfield | IgnoreSilica | 2019 | 125.625 | 25.9316 | 2.915 | 4 | 3586.9109 | 5666.9874 | 73.124 | 115.5292 | 102.6389 | 8.6714 | 83.8442 | 5204320.7824 | 0 | 4349038.5935 | 0 | 0 | 0 | 342540.634 | 3859401.0039 | 10041369.7401 | 6853441.1771 | 30650111.931 | 961560.8286 | 10211172.0509 | 10211172.0509 | 9278650.4665 | 4763559.1523 | 0 | 41822844.8105 | 66076226.4802 | 133352.1432 | 11.6599 | 3586.9109 | 5666.9874 | 73.124 | 115.5292
1 | 2700 | 707 | 0.05 | 15 | 15 | 7 | 1.7783e-10 | 5spot_SharedNeighbor | CO2 | Porous | Wet | R600a | MinimizeLCOE_Brownfield | IgnoreSilica | 2019 | 125.9345 | 26.0209 | 2.946 | 4 | 3524.6286 | 5582.7946 | 71.8543 | 113.8128 | 102.6016 | 8.6641 | 82.4127 | 5211193.2875 | 0 | 4357608.0273 | 0 | 0 | 0 | 233887.1583 | 3823048.5045 | 9946787.9936 | 6788887.1917 | 30361412.1627 | 961560.8286 | 10211172.0509 | 10211172.0509 | 9278650.4665 | 4763559.1523 | 0 | 41534145.0422 | 65787526.7119 | 177827.941 | 11.784 | 3524.6286 | 5582.7946 | 71.8543 | 113.8128
1 | 2700 | 707 | 0.05 | 15 | 15 | 7 | 2.3714e-10 | 5spot_SharedNeighbor | CO2 | Porous | Wet | R600a | MinimizeLCOE_Brownfield | IgnoreSilica | 2019 | 119.9512 | 24.8376 | 2.8755 | 4 | 3465.4631 | 5574.1082 | 70.6482 | 113.6357 | 103.2109 | 8.7993 | 77.1127 | 5070771.478 | 0 | 4191178.341 | 0 | 0 | 0 | 0 | 3612160.4294 | 9398100.4813 | 6414396.6901 | 28686607.4198 | 961560.8286 | 10211172.0509 | 10211172.0509 | 9278650.4665 | 4763559.1523 | 0 | 39859340.2993 | 64112721.969 | 237137.3706 | 11.5019 | 3465.4631 | 5574.1082 | 70.6482 | 113.6357
1 | 2700 | 707 | 0.05 | 15 | 15 | 7 | 3.1623e-10 | 5spot_SharedNeighbor | CO2 | Porous | Wet | R600a | MinimizeLCOE_Brownfield | IgnoreSilica | 2019 | 125.8491 | 26.0402 | 2.9799 | 4 | 3422.5554 | 5457.3125 | 69.7734 | 111.2547 | 102.6037 | 8.6653 | 72.9161 | 5208897.4919 | 0 | 4355244.4667 | 0 | 0 | 0 | 0 | 3730015.3639 | 9704734.8454 | 6623680.9444 | 29622573.1123 | 961560.8286 | 10211172.0509 | 10211172.0509 | 9278650.4665 | 4763559.1523 | 0 | 40795305.9918 | 65048687.6615 | 316227.766 | 11.9195 | 3422.5554 | 5457.3125 | 69.7734 | 111.2547
1 | 2700 | 707 | 0.05 | 15 | 15 | 7 | 4.217e-10 | 5spot_SharedNeighbor | CO2 | Porous | Wet | R600a | MinimizeLCOE_Brownfield | IgnoreSilica | 2019 | 130.4901 | 26.9839 | 3.0579 | 4 | 3393.8562 | 5376.7234 | 69.1883 | 109.6118 | 102.0966 | 8.5548 | 71.4797 | 5312224.9683 | 0 | 4483265.8563 | 0 | 0 | 0 | 0 | 3820241.4216 | 9939484.5396 | 6783902.4343 | 30339119.22 | 961560.8286 | 10211172.0509 | 10211172.0509 | 9278650.4665 | 4763559.1523 | 0 | 41511852.0995 | 65765233.7692 | 421696.5034 | 12.2315 | 3393.8562 | 5376.7234 | 69.1883 | 109.6118
1 | 2700 | 707 | 0.05 | 15 | 15 | 7 | 5.6234e-10 | 5spot_SharedNeighbor | CO2 | Porous | Wet | R600a | MinimizeLCOE_Brownfield | IgnoreSilica | 2019 | 134.0975 | 27.7158 | 3.1158 | 4 | 3374.4629 | 5320.4635 | 68.793 | 108.4648 | 101.6845 | 8.4657 | 79.042 | 5389219.9021 | 0 | 4582146.3695 | 0 | 0 | 0 | 0 | 3888832.8459 | 10117945.3558 | 6905705.6083 | 30883850.0815 | 961560.8286 | 10211172.0509 | 10211172.0509 | 9278650.4665 | 4763559.1523 | 0 | 42056582.961 | 66309964.6307 | 562341.3252 | 12.4632 | 3374.4629 | 5320.4635 | 68.793 | 108.4648
1 | 2700 | 707 | 0.05 | 15 | 15 | 7 | 7.4989e-10 | 5spot_SharedNeighbor | CO2 | Porous | Wet | R600a | MinimizeLCOE_Brownfield | IgnoreSilica | 2019 | 136.858 | 28.2748 | 3.1585 | 4 | 3361.2548 | 5280.9394 | 68.5237 | 107.6591 | 101.3585 | 8.3958 | 70.6849 | 5446179.2119 | 0 | 4657453.483 | 0 | 0 | 0 | 0 | 3940416.751 | 10252156.0956 | 6997307.196 | 31293512.7375 | 961560.8286 | 10211172.0509 | 10211172.0509 | 9278650.4665 | 4763559.1523 | 0 | 42466245.617 | 66719627.2867 | 749894.2093 | 12.634 | 3361.2548 | 5280.9394 | 68.5237 | 107.6591
1 | 2700 | 707 | 0.05 | 15 | 15 | 7 | 1e-09 | 5spot_SharedNeighbor | CO2 | Porous | Wet | R600a | MinimizeLCOE_Brownfield | IgnoreSilica | 2019 | 138.958 | 28.6994 | 3.19 | 4 | 3352.1295 | 5252.8412 | 68.3377 | 107.0863 | 101.1044 | 8.3416 | 69.7183 | 5488361.1611 | 0 | 4714538.838 | 0 | 0 | 0 | 0 | 3979130.9997 | 10352882.6292 | 7066055.1249 | 31600968.7529 | 961560.8286 | 10211172.0509 | 10211172.0509 | 9278650.4665 | 4763559.1523 | 0 | 42773701.6324 | 67027083.3021 | 1000000 | 12.7602 | 3352.1295 | 5252.8412 | 68.3377 | 107.0863
1 | 2700 | 707 | 0.05 | 15 | 15 | 7 | 1.3335e-09 | 5spot_SharedNeighbor | CO2 | Porous | Wet | R600a | MinimizeLCOE_Brownfield | IgnoreSilica | 2019 | 140.5633 | 29.0237 | 3.2135 | 4 | 3345.7051 | 5232.5187 | 68.2067 | 106.672 | 100.9064 | 8.2995 | 69.5098 | 5519903.1832 | 0 | 4758059.7878 | 0 | 0 | 0 | 0 | 4008405.5587 | 10429049.0267 | 7118040.2562 | 31833457.8126 | 961560.8286 | 10211172.0509 | 10211172.0509 | 9278650.4665 | 4763559.1523 | 0 | 43006190.6921 | 67259572.3618 | 1333521.4322 | 12.8541 | 3345.7051 | 5232.5187 | 68.2067 | 106.672
1 | 2700 | 707 | 0.05 | 15 | 15 | 7 | 1.7783e-09 | 5spot_SharedNeighbor | CO2 | Porous | Wet | R600a | MinimizeLCOE_Brownfield | IgnoreSilica | 2019 | 141.7742 | 29.2681 | 3.2309 | 4 | 3341.1552 | 5217.8111 | 68.114 | 106.3721 | 100.7549 | 8.2674 | 74.922 | 5543310.1311 | 0 | 4790823.8849 | 0 | 0 | 0 | 0 | 4030312.2662 | 10486045.786 | 7156941.7157 | 32007433.784 | 961560.8286 | 10211172.0509 | 10211172.0509 | 9278650.4665 | 4763559.1523 | 0 | 43180166.6634 | 67433548.3332 | 1778279.41 | 12.9237 | 3341.1552 | 5217.8111 | 68.114 | 106.3721
1 | 2700 | 707 | 0.05 | 15 | 15 | 7 | 2.3714e-09 | 5spot_SharedNeighbor | CO2 | Porous | Wet | R600a | MinimizeLCOE_Brownfield | IgnoreSilica | 2019 | 142.7022 | 29.4554 | 3.244 | 4 | 3337.8662 | 5206.9435 | 68.0469 | 106.1506 | 100.6373 | 8.2425 | 71.0113 | 5560988.9513 | 0 | 4815893.3933 | 0 | 0 | 0 | 0 | 4046984.1144 | 10529422.5151 | 7186547.2246 | 32139836.1987 | 961560.8286 | 10211172.0509 | 10211172.0509 | 9278650.4665 | 4763559.1523 | 0 | 43312569.0782 | 67565950.7479 | 2371373.7057 | 12.9761 | 3337.8662 | 5206.9435 | 68.0469 | 106.1506
1 | 2700 | 707 | 0.05 | 15 | 15 | 7 | 3.1623e-09 | 5spot_SharedNeighbor | CO2 | Porous | Wet | R600a | MinimizeLCOE_Brownfield | IgnoreSilica | 2019 | 143.3795 | 29.5918 | 3.2535 | 4 | 3335.5245 | 5199.1462 | 67.9992 | 105.9916 | 100.5512 | 8.2244 | 75.1535 | 5573809.3731 | 0 | 4834171.5295 | 0 | 0 | 0 | 0 | 4059112.552 | 10560978.2219 | 7208084.6429 | 32236156.3194 | 961560.8286 | 10211172.0509 | 10211172.0509 | 9278650.4665 | 4763559.1523 | 0 | 43408889.1989 | 67662270.8686 | 3162277.6602 | 13.0141 | 3335.5245 | 5199.1462 | 67.9992 | 105.9916
1 | 2700 | 707 | 0.05 | 15 | 15 | 7 | 4.217e-09 | 5spot_SharedNeighbor | CO2 | Porous | Wet | R600a | MinimizeLCOE_Brownfield | IgnoreSilica | 2019 | 143.9131 | 29.6995 | 3.2609 | 4 | 3333.7766 | 5193.1895 | 67.9635 | 105.8702 | 100.4825 | 8.2098 | 76.227 | 5583784.9624 | 0 | 4848559.0984 | 0 | 0 | 0 | 0 | 4068614.1837 | 10585699.5185 | 7224957.4357 | 32311615.1987 | 961560.8286 | 10211172.0509 | 10211172.0509 | 9278650.4665 | 4763559.1523 | 0 | 43484348.0782 | 67737729.7479 | 4216965.0343 | 13.0436 | 3333.7766 | 5193.1895 | 67.9635 | 105.8702
1 | 2700 | 707 | 0.05 | 15 | 15 | 7 | 5.6234e-09 | 5spot_SharedNeighbor | CO2 | Porous | Wet | R600a | MinimizeLCOE_Brownfield | IgnoreSilica | 2019 | 144.2958 | 29.7765 | 3.2662 | 4 | 3332.5233 | 5188.9286 | 67.938 | 105.7833 | 100.4334 | 8.1995 | 72.7639 | 5590933.9247 | 0 | 4858869.9619 | 0 | 0 | 0 | 0 | 4075423.5157 | 10603416.0037 | 7237049.3009 | 32365692.7069 | 961560.8286 | 10211172.0509 | 10211172.0509 | 9278650.4665 | 4763559.1523 | 0 | 43538425.5863 | 67791807.2561 | 5623413.2519 | 13.0647 | 3332.5233 | 5188.9286 | 67.938 | 105.7833
1 | 2700 | 707 | 0.05 | 15 | 15 | 7 | 7.4989e-09 | 5spot_SharedNeighbor | CO2 | Porous | Wet | R600a | MinimizeLCOE_Brownfield | IgnoreSilica | 2019 | 144.5975 | 29.8374 | 3.2703 | 4 | 3331.5774 | 5185.6475 | 67.9187 | 105.7164 | 100.3943 | 8.1912 | 69.1682 | 5596517.273 | 0 | 4866996.4987 | 0 | 0 | 0 | 0 | 4080770.3709 | 10617327.4241 | 7246544.1312 | 32408155.6978 | 961560.8286 | 10211172.0509 | 10211172.0509 | 9278650.4665 | 4763559.1523 | 0 | 43580888.5773 | 67834270.247 | 7498942.0933 | 13.0812 | 3331.5774 | 5185.6475 | 67.9187 | 105.7164
1 | 2700 | 707 | 0.05 | 15 | 15 | 7 | 1e-08 | 5spot_SharedNeighbor | CO2 | Porous | Wet | R600a | MinimizeLCOE_Brownfield | IgnoreSilica | 2019 | 144.817 | 29.8816 | 3.2733 | 4 | 3330.8876 | 5183.2611 | 67.9046 | 105.6678 | 100.3658 | 8.1853 | 62.398 | 5600579.3047 | 0 | 4872905.723 | 0 | 0 | 0 | 0 | 4084659.1608 | 10627445.2575 | 7253449.7604 | 32439039.2063 | 961560.8286 | 10211172.0509 | 10211172.0509 | 9278650.4665 | 4763559.1523 | 0 | 43611772.0858 | 67865153.7555 | 10000000 | 13.0931 | 3330.8876 | 5183.2611 | 67.9046 | 105.6678
1 | 2800 | 707 | 0.05 | 15 | 15 | 7 | 1e-13 | 5spot_SharedNeighbor | CO2 | Porous | Wet | R600a | MinimizeLCOE_Brownfield | IgnoreSilica | 2019 | 1.4569 | 0.14126 | 0.0084013 | 4 | 385882.0897 | 1132360.4952 | 7866.7283 | 23084.7003 | 81.4373 | 9.6461 | 156.1305 | 183814.9483 | 0 | 113165.2117 | 0 | 0 | 0 | 143152.3708 | 171651.687 | 446602.479 | 304815.3687 | 1363202.0655 | 961560.8286 | 10642951.9172 | 10642951.9172 | 9533441.692 | 4909297.9377 | 0 | 12967714.8113 | 38053406.3582 | 100 | 0.033605 | 385882.0897 | 1132360.4952 | 7866.7283 | 23084.7003
1 | 2800 | 707 | 0.05 | 15 | 15 | 7 | 1.3335e-13 | 5spot_SharedNeighbor | CO2 | Porous | Wet | R600a | MinimizeLCOE_Brownfield | IgnoreSilica | 2019 | 1.9626 | 0.2295 | 0.01491 | 4 | 224385.4556 | 644999.2304 | 4574.401 | 13149.1817 | 87.2822 | 9.8814 | 201.4608 | 242627.9147 | 0 | 154263.7606 | 0 | 0 | 0 | 177161.5481 | 223880.7571 | 582491.8058 | 397562.6264 | 1777988.4127 | 961560.8286 | 10642951.9172 | 10642951.9172 | 9533441.692 | 4909297.9377 | 0 | 13382501.1584 | 38468192.7054 | 133.3521 | 0.059641 | 224385.4556 | 644999.2304 | 4574.401 | 13149.1817
1 | 2800 | 707 | 0.05 | 15 | 15 | 7 | 1.7783e-13 | 5spot_SharedNeighbor | CO2 | Porous | Wet | R600a | MinimizeLCOE_Brownfield | IgnoreSilica | 2019 | 2.6692 | 0.35813 | 0.024481 | 4 | 141946.9946 | 398119.1096 | 2893.7815 | 8116.1965 | 92.6162 | 10.0692 | 42.2262 | 318745.4381 | 0 | 199638.1523 | 0 | 0 | 0 | 222810.8976 | 289065.8503 | 752090.0469 | 513316.9109 | 2295667.2961 | 961560.8286 | 10642951.9172 | 10642951.9172 | 9533441.692 | 4909297.9377 | 0 | 13900180.0419 | 38985871.5888 | 177.8279 | 0.097925 | 141946.9946 | 398119.1096 | 2893.7815 | 8116.1965
1 | 2800 | 707 | 0.05 | 15 | 15 | 7 | 2.3714e-13 | 5spot_SharedNeighbor | CO2 | Porous | Wet | R600a | MinimizeLCOE_Brownfield | IgnoreSilica | 2019 | 3.5272 | 0.5226 | 0.037727 | 4 | 95831.9771 | 262064.9822 | 1953.6645 | 5342.5491 | 96.758 | 10.1994 | 42.0925 | 403814.1943 | 0 | 249501.6582 | 0 | 0 | 0 | 269173.8836 | 359770.9971 | 936050.3352 | 638873.5877 | 2857184.6561 | 961560.8286 | 10642951.9172 | 10642951.9172 | 9533441.692 | 4909297.9377 | 0 | 14461697.4019 | 39547388.9488 | 237.1374 | 0.15091 | 95831.9771 | 262064.9822 | 1953.6645 | 5342.5491
1 | 2800 | 707 | 0.05 | 15 | 15 | 7 | 3.1623e-13 | 5spot_SharedNeighbor | CO2 | Porous | Wet | R600a | MinimizeLCOE_Brownfield | IgnoreSilica | 2019 | 4.5964 | 0.7336 | 0.055606 | 4 | 67889.979 | 180673.5585 | 1384.0291 | 3683.2749 | 100.0773 | 10.2956 | 57.6585 | 501545.9372 | 0 | 308367.0609 | 0 | 0 | 0 | 318763.6439 | 440183.8904 | 1145268.1886 | 781669.0716 | 3495797.7925 | 961560.8286 | 10642951.9172 | 10642951.9172 | 9533441.692 | 4909297.9377 | 0 | 15100310.5382 | 40186002.0851 | 316.2278 | 0.22242 | 67889.979 | 180673.5585 | 1384.0291 | 3683.2749
1 | 2800 | 707 | 0.05 | 15 | 15 | 7 | 4.217e-13 | 5spot_SharedNeighbor | CO2 | Porous | Wet | R600a | MinimizeLCOE_Brownfield | IgnoreSilica | 2019 | 5.9944 | 1.0129 | 0.079625 | 4 | 49840.9077 | 128602.8099 | 1016.0743 | 2621.7422 | 102.8374 | 10.3701 | 54.5665 | 619381.3193 | 0 | 381352.0976 | 0 | 0 | 0 | 377853.2794 | 537648.8115 | 1398851.9207 | 954745.1794 | 4269832.6078 | 961560.8286 | 10642951.9172 | 10642951.9172 | 9533441.692 | 4909297.9377 | 0 | 15874345.3536 | 40960036.9005 | 421.6965 | 0.3185 | 49840.9077 | 128602.8099 | 1016.0743 | 2621.7422
1 | 2800 | 707 | 0.05 | 15 | 15 | 7 | 5.6234e-13 | 5spot_SharedNeighbor | CO2 | Porous | Wet | R600a | MinimizeLCOE_Brownfield | IgnoreSilica | 2019 | 7.7434 | 1.367 | 0.11137 | 4 | 37625.2226 | 93935.1598 | 767.0411 | 1914.9953 | 105.0127 | 10.4249 | 64.0857 | 755497.9522 | 0 | 468032.3861 | 0 | 0 | 0 | 441579.1528 | 649392.7015 | 1689586.6007 | 1153177.5725 | 5157266.3658 | 961560.8286 | 10642951.9172 | 10642951.9172 | 9533441.692 | 4909297.9377 | 0 | 16761779.1116 | 41847470.6585 | 562.3413 | 0.44549 | 37625.2226 | 93935.1598 | 767.0411 | 1914.9953
1 | 2800 | 707 | 0.05 | 15 | 15 | 7 | 7.4989e-13 | 5spot_SharedNeighbor | CO2 | Porous | Wet | R600a | MinimizeLCOE_Brownfield | IgnoreSilica | 2019 | 9.9897 | 1.8246 | 0.15329 | 4 | 29058.8533 | 69971.8775 | 592.404 | 1426.4714 | 106.7637 | 10.4657 | 52.8434 | 917182.5002 | 0 | 573817.4268 | 0 | 0 | 0 | 514916.3203 | 782307.3365 | 2035403.2162 | 1389204.5184 | 6212831.3184 | 961560.8286 | 10642951.9172 | 10642951.9172 | 9533441.692 | 4909297.9377 | 0 | 17817344.0642 | 42903035.6111 | 749.8942 | 0.61315 | 29058.8533 | 69971.8775 | 592.404 | 1426.4714
1 | 2800 | 707 | 0.05 | 15 | 15 | 7 | 1e-12 | 5spot_SharedNeighbor | CO2 | Porous | Wet | R600a | MinimizeLCOE_Brownfield | IgnoreSilica | 2019 | 12.8083 | 2.4025 | 0.208 | 4 | 22882.3768 | 53033.9054 | 466.4882 | 1081.1679 | 108.1316 | 10.4938 | 48.2622 | 1105097.3366 | 0 | 700046.0359 | 0 | 0 | 0 | 594833.2547 | 935990.8846 | 2435256.2836 | 1662112.4531 | 7433336.2486 | 961560.8286 | 10642951.9172 | 10642951.9172 | 9533441.692 | 4909297.9377 | 0 | 19037848.9943 | 44123540.5412 | 1000 | 0.83199 | 22882.3768 | 53033.9054 | 466.4882 | 1081.1679
1 | 2800 | 707 | 0.05 | 15 | 15 | 7 | 1.3335e-12 | 5spot_SharedNeighbor | CO2 | Porous | Wet | R600a | MinimizeLCOE_Brownfield | IgnoreSilica | 2019 | 16.3692 | 3.1355 | 0.27914 | 4 | 18328.8059 | 40795.4368 | 373.6575 | 831.6702 | 109.2008 | 10.5109 | 50.2311 | 1325339.7457 | 0 | 851834.6821 | 0 | 0 | 0 | 683742.2287 | 1115757.4961 | 2902972.1314 | 1981338.1298 | 8860984.4139 | 961560.8286 | 10642951.9172 | 10642951.9172 | 9533441.692 | 4909297.9377 | 0 | 20465497.1596 | 45551188.7065 | 1333.5214 | 1.1166 | 18328.8059 | 40795.4368 | 373.6575 | 831.6702
1 | 2800 | 707 | 0.05 | 15 | 15 | 7 | 1.7783e-12 | 5spot_SharedNeighbor | CO2 | Porous | Wet | R600a | MinimizeLCOE_Brownfield | IgnoreSilica | 2019 | 20.8009 | 4.0517 | 0.37068 | 4 | 14910.1797 | 31829.0612 | 303.9642 | 648.8785 | 110.0138 | 10.5167 | 50.2606 | 1579969.8632 | 0 | 1031807.9239 | 0 | 0 | 0 | 779248.6466 | 1322500.3091 | 3440874.5223 | 2348467.5643 | 10502868.8295 | 961560.8286 | 10642951.9172 | 10642951.9172 | 9533441.692 | 4909297.9377 | 0 | 22107381.5752 | 47193073.1221 | 1778.2794 | 1.4827 | 14910.1797 | 31829.0612 | 303.9642 | 648.8785
1 | 2800 | 707 | 0.05 | 15 | 15 | 7 | 2.3714e-12 | 5spot_SharedNeighbor | CO2 | Porous | Wet | R600a | MinimizeLCOE_Brownfield | IgnoreSilica | 2019 | 26.289 | 5.1905 | 0.48739 | 4 | 12305.1272 | 25172.5895 | 250.8567 | 513.1773 | 110.6131 | 10.5098 | 68.5031 | 1873249.1611 | 0 | 1244376.9382 | 0 | 0 | 0 | 881039.5438 | 1559479.6008 | 4057446.028 | 2769290.2863 | 12384881.5582 | 961560.8286 | 10642951.9172 | 10642951.9172 | 9533441.692 | 4909297.9377 | 0 | 23989394.304 | 49075085.8509 | 2371.3737 | 1.9495 | 12305.1272 | 25172.5895 | 250.8567 | 513.1773
1 | 2800 | 707 | 0.05 | 15 | 15 | 7 | 3.1623e-12 | 5spot_SharedNeighbor | CO2 | Porous | Wet | R600a | MinimizeLCOE_Brownfield | IgnoreSilica | 2019 | 33.0124 | 6.5907 | 0.63431 | 4 | 10296.0432 | 20183.0026 | 209.8988 | 411.4578 | 111.0235 | 10.4871 | 58.8921 | 2207648.4716 | 0 | 1493047.0739 | 0 | 0 | 0 | 987046.8123 | 1828219.5195 | 4756652.1704 | 3246512.8457 | 14519126.8933 | 961560.8286 | 10642951.9172 | 10642951.9172 | 9533441.692 | 4909297.9377 | 0 | 26123639.6391 | 51209331.186 | 3162.2777 | 2.5373 | 10296.0432 | 20183.0026 | 209.8988 | 411.4578
1 | 2800 | 707 | 0.05 | 15 | 15 | 7 | 4.217e-12 | 5spot_SharedNeighbor | CO2 | Porous | Wet | R600a | MinimizeLCOE_Brownfield | IgnoreSilica | 2019 | 41.0561 | 8.2732 | 0.81536 | 4 | 8732.439 | 16424.0478 | 178.0226 | 334.8264 | 111.2542 | 10.4443 | 69.2321 | 2580168.8599 | 0 | 1777600.8908 | 0 | 0 | 0 | 1090857.3305 | 2124964.5617 | 5528721.8993 | 3773466.3002 | 16875779.8423 | 961560.8286 | 10642951.9172 | 10642951.9172 | 9533441.692 | 4909297.9377 | 0 | 28480292.5881 | 53565984.135 | 4216.965 | 3.2614 | 8732.439 | 16424.0478 | 178.0226 | 334.8264
1 | 2800 | 707 | 0.05 | 15 | 15 | 7 | 5.6234e-12 | 5spot_SharedNeighbor | CO2 | Porous | Wet | R600a | MinimizeLCOE_Brownfield | IgnoreSilica | 2019 | 50.4176 | 10.2409 | 1.0323 | 4 | 7508.6479 | 13583.8815 | 153.0739 | 276.9258 | 111.3047 | 10.3761 | 68.0833 | 2983884.0174 | 0 | 2095068.9643 | 0 | 0 | 0 | 1184659.1524 | 2442808.7323 | 6355687.2325 | 4337887.1325 | 19399995.2316 | 961560.8286 | 10642951.9172 | 10642951.9172 | 9533441.692 | 4909297.9377 | 0 | 31004507.9774 | 56090199.5243 | 5623.4133 | 4.1292 | 7508.6479 | 13583.8815 | 153.0739 | 276.9258
1 | 2800 | 707 | 0.05 | 15 | 15 | 7 | 7.4989e-12 | 5spot_SharedNeighbor | CO2 | Porous | Wet | R600a | MinimizeLCOE_Brownfield | IgnoreSilica | 2019 | 60.8346 | 12.4423 | 1.2815 | 4 | 6549.3467 | 11443.2165 | 133.5173 | 233.2854 | 111.1661 | 10.2784 | 69.8549 | 3401994.1565 | 0 | 2434740.1624 | 0 | 0 | 0 | 1255696.4159 | 2766047.9866 | 7196689.4666 | 4911888.4381 | 21967056.6261 | 961560.8286 | 10642951.9172 | 10642951.9172 | 9533441.692 | 4909297.9377 | 0 | 33571569.3718 | 58657260.9187 | 7498.9421 | 5.1259 | 6549.3467 | 11443.2165 | 133.5173 | 233.2854
1 | 2800 | 707 | 0.05 | 15 | 15 | 7 | 1e-11 | 5spot_SharedNeighbor | CO2 | Porous | Wet | R600a | MinimizeLCOE_Brownfield | IgnoreSilica | 2019 | 71.7935 | 14.7719 | 1.5527 | 4 | 5799.1313 | 9838.2513 | 118.2231 | 200.5661 | 110.8387 | 10.1513 | 81.7056 | 3811159.674 | 0 | 2779716.6729 | 0 | 0 | 0 | 1290961.3756 | 3073916.7118 | 7997700.737 | 5458595.0893 | 24412050.2606 | 961560.8286 | 10642951.9172 | 10642951.9172 | 9533441.692 | 4909297.9377 | 0 | 36016563.0064 | 61102254.5533 | 10000 | 6.2107 | 5799.1313 | 9838.2513 | 118.2231 | 200.5661
1 | 2800 | 707 | 0.05 | 15 | 15 | 7 | 1.3335e-11 | 5spot_SharedNeighbor | CO2 | Porous | Wet | R600a | MinimizeLCOE_Brownfield | IgnoreSilica | 2019 | 82.6755 | 17.098 | 1.8309 | 4 | 5215.1921 | 8640.6027 | 106.3187 | 176.1504 | 110.3479 | 10.0005 | 87.7142 | 4189105.2989 | 0 | 3111959.1031 | 0 | 0 | 0 | 1283471.3835 | 3347968.9563 | 8710728.4615 | 5945251.1626 | 26588484.366 | 961560.8286 | 10642951.9172 | 10642951.9172 | 9533441.692 | 4909297.9377 | 0 | 38192997.1117 | 63278688.6586 | 13335.2143 | 7.3234 | 5215.1921 | 8640.6027 | 106.3187 | 176.1504
1 | 2800 | 707 | 0.05 | 15 | 15 | 7 | 1.7783e-11 | 5spot_SharedNeighbor | CO2 | Porous | Wet | R600a | MinimizeLCOE_Brownfield | IgnoreSilica | 2019 | 92.8413 | 19.283 | 2.0991 | 4 | 4763.0419 | 7750.6985 | 97.1011 | 158.0085 | 109.7487 | 9.8374 | 81.7933 | 4518044.6747 | 0 | 3414485.4921 | 0 | 0 | 0 | 1233041.7412 | 3574573.0441 | 9300305.815 | 6347649.8209 | 28388100.5879 | 961560.8286 | 10642951.9172 | 10642951.9172 | 9533441.692 | 4909297.9377 | 0 | 39992613.3337 | 65078304.8806 | 17782.7941 | 8.3964 | 4763.0419 | 7750.6985 | 97.1011 | 158.0085
1 | 2800 | 707 | 0.05 | 15 | 15 | 7 | 2.3714e-11 | 5spot_SharedNeighbor | CO2 | Porous | Wet | R600a | MinimizeLCOE_Brownfield | IgnoreSilica | 2019 | 101.8519 | 21.2294 | 2.3438 | 4 | 4414.4598 | 7090.1989 | 89.9947 | 144.5433 | 109.1078 | 9.6749 | 91.7587 | 4790651.2768 | 0 | 3677117.5796 | 0 | 0 | 0 | 1147878.556 | 3750102.4908 | 9756997.4294 | 6659351.2318 | 29782098.5644 | 961560.8286 | 10642951.9172 | 10642951.9172 | 9533441.692 | 4909297.9377 | 0 | 41386611.3102 | 66472302.8571 | 23713.7371 | 9.3752 | 4414.4598 | 7090.1989 | 89.9947 | 144.5433
1 | 2800 | 707 | 0.05 | 15 | 15 | 7 | 3.1623e-11 | 5spot_SharedNeighbor | CO2 | Porous | Wet | R600a | MinimizeLCOE_Brownfield | IgnoreSilica | 2019 | 109.487 | 22.8865 | 2.5566 | 4 | 4146.4934 | 6599.5541 | 84.5319 | 134.5408 | 108.4851 | 9.5239 | 100.8818 | 5007821.9226 | 0 | 3896030.6746 | 0 | 0 | 0 | 1040021.2797 | 3878110.812 | 10090048.8229 | 6886665.6514 | 30798699.1633 | 961560.8286 | 10642951.9172 | 10642951.9172 | 9533441.692 | 4909297.9377 | 0 | 42403211.9091 | 67488903.456 | 31622.7766 | 10.2263 | 4146.4934 | 6599.5541 | 84.5319 | 134.5408
1 | 2800 | 707 | 0.05 | 15 | 15 | 7 | 4.217e-11 | 5spot_SharedNeighbor | CO2 | Porous | Wet | R600a | MinimizeLCOE_Brownfield | IgnoreSilica | 2019 | 115.7176 | 24.2446 | 2.7344 | 4 | 3940.7761 | 6234.3176 | 80.3381 | 127.095 | 107.9229 | 9.3916 | 93.4326 | 5175613.7201 | 0 | 4072414.4785 | 0 | 0 | 0 | 921582.6786 | 3966148.2421 | 10319104.1571 | 7043000.6236 | 31497863.9 | 961560.8286 | 10642951.9172 | 10642951.9172 | 9533441.692 | 4909297.9377 | 0 | 43102376.6457 | 68188068.1927 | 42169.6503 | 10.9375 | 3940.7761 | 6234.3176 | 80.3381 | 127.095
1 | 2800 | 707 | 0.05 | 15 | 15 | 7 | 5.6234e-11 | 5spot_SharedNeighbor | CO2 | Porous | Wet | R600a | MinimizeLCOE_Brownfield | IgnoreSilica | 2019 | 120.6144 | 25.3169 | 2.8779 | 4 | 3782.8651 | 5962.0305 | 77.1188 | 121.5441 | 107.4465 | 9.2818 | 97.079 | 5301473.4444 | 0 | 4209705.4042 | 0 | 0 | 0 | 801937.6513 | 4022115.4349 | 10464719.3124 | 7142385.9592 | 31942337.2064 | 961560.8286 | 10642951.9172 | 10642951.9172 | 9533441.692 | 4909297.9377 | 0 | 43546849.9522 | 68632541.4991 | 56234.1325 | 11.5116 | 3782.8651 | 5962.0305 | 77.1188 | 121.5441
1 | 2800 | 707 | 0.05 | 15 | 15 | 7 | 7.4989e-11 | 5spot_SharedNeighbor | CO2 | Porous | Wet | R600a | MinimizeLCOE_Brownfield | IgnoreSilica | 2019 | 124.3681 | 26.1427 | 2.9909 | 4 | 3661.5623 | 5758.3741 | 74.6459 | 117.3922 | 107.0605 | 9.1941 | 98.8351 | 5394322.9187 | 0 | 4314193.4277 | 0 | 0 | 0 | 688253.4349 | 4054740.2147 | 10549602.2971 | 7200320.3404 | 32201432.6334 | 961560.8286 | 10642951.9172 | 10642951.9172 | 9533441.692 | 4909297.9377 | 0 | 43805945.3792 | 68891636.9261 | 74989.4209 | 11.9637 | 3661.5623 | 5758.3741 | 74.6459 | 117.3922
1 | 2800 | 707 | 0.05 | 15 | 15 | 7 | 1e-10 | 5spot_SharedNeighbor | CO2 | Porous | Wet | R600a | MinimizeLCOE_Brownfield | IgnoreSilica | 2019 | 126.064 | 26.5374 | 3.0623 | 4 | 3568.1926 | 5616.1358 | 72.7424 | 114.4925 | 106.8758 | 9.1528 | 149.663 | 5434976.0398 | 0 | 4361191.8239 | 0 | 0 | 0 | 568833.8137 | 4042350.6542 | 10517367.2021 | 7178319.2257 | 32103038.7593 | 961560.8286 | 10642951.9172 | 10642951.9172 | 9533441.692 | 4909297.9377 | 0 | 43707551.5051 | 68793243.052 | 100000 | 12.2492 | 3568.1926 | 5616.1358 | 72.7424 | 114.4925
1 | 2800 | 707 | 0.05 | 15 | 15 | 7 | 1.3335e-10 | 5spot_SharedNeighbor | CO2 | Porous | Wet | R600a | MinimizeLCOE_Brownfield | IgnoreSilica | 2019 | 129.1749 | 27.2095 | 3.1435 | 4 | 3496.2532 | 5491.3118 | 71.2758 | 111.9478 | 106.5379 | 9.077 | 82.0835 | 5508451.4709 | 0 | 4447078.9689 | 0 | 0 | 0 | 491487.9066 | 4074337.1551 | 10600589.5161 | 7235120.1651 | 32357065.1826 | 961560.8286 | 10642951.9172 | 10642951.9172 | 9533441.692 | 4909297.9377 | 0 | 43961577.9284 | 69047269.4753 | 133352.1432 | 12.5739 | 3496.2532 | 5491.3118 | 71.2758 | 111.9478
1 | 2800 | 707 | 0.05 | 15 | 15 | 7 | 1.7783e-10 | 5spot_SharedNeighbor | CO2 | Porous | Wet | R600a | MinimizeLCOE_Brownfield | IgnoreSilica | 2019 | 130.4628 | 27.5013 | 3.1903 | 4 | 3440.8409 | 5406.6365 | 70.1462 | 110.2216 | 106.3921 | 9.0451 | 101.0061 | 5538133.3032 | 0 | 4482514.486 | 0 | 0 | 0 | 409354.9947 | 4067701.0857 | 10583323.8248 | 7223335.976 | 32304363.6703 | 961560.8286 | 10642951.9172 | 10642951.9172 | 9533441.692 | 4909297.9377 | 0 | 43908876.4161 | 68994567.963 | 177827.941 | 12.7611 | 3440.8409 | 5406.6365 | 70.1462 | 110.2216
1 | 2800 | 707 | 0.05 | 15 | 15 | 7 | 2.3714e-10 | 5spot_SharedNeighbor | CO2 | Porous | Wet | R600a | MinimizeLCOE_Brownfield | IgnoreSilica | 2019 | 131.2157 | 27.6772 | 3.2227 | 4 | 3397.9735 | 5343.962 | 69.2723 | 108.9439 | 106.305 | 9.0261 | 91.391 | 5555266.3861 | 0 | 4503198.007 | 0 | 0 | 0 | 337417.2083 | 4054393.8246 | 10548701.061 | 7199705.2282 | 32198681.7152 | 961560.8286 | 10642951.9172 | 10642951.9172 | 9533441.692 | 4909297.9377 | 0 | 43803194.461 | 68888886.0079 | 237137.3706 | 12.891 | 3397.9735 | 5343.962 | 69.2723 | 108.9439
1 | 2800 | 707 | 0.05 | 15 | 15 | 7 | 3.1623e-10 | 5spot_SharedNeighbor | CO2 | Porous | Wet | R600a | MinimizeLCOE_Brownfield | IgnoreSilica | 2019 | 131.4593 | 27.7437 | 3.2426 | 4 | 3364.7107 | 5298.7645 | 68.5942 | 108.0225 | 106.2749 | 9.02 | 81.9587 | 5560707.5583 | 0 | 4509883.8812 | 0 | 0 | 0 | 273265.0298 | 4034104.023 | 10495911.1595 | 7163675.0357 | 32037546.6876 | 961560.8286 | 10642951.9172 | 10642951.9172 | 9533441.692 | 4909297.9377 | 0 | 43642059.4334 | 68727750.9803 | 316227.766 | 12.9705 | 3364.7107 | 5298.7645 | 68.5942 | 108.0225
1 | 2800 | 707 | 0.05 | 15 | 15 | 7 | 4.217e-10 | 5spot_SharedNeighbor | CO2 | Porous | Wet | R600a | MinimizeLCOE_Brownfield | IgnoreSilica | 2019 | 131.1692 | 27.6969 | 3.2506 | 4 | 3338.7675 | 5268.0825 | 68.0653 | 107.397 | 106.305 | 9.0272 | 82.0037 | 5553983.3436 | 0 | 4501921.8042 | 0 | 0 | 0 | 213650.4055 | 4005126.6658 | 10420518.0199 | 7112217.6688 | 31807417.9078 | 961560.8286 | 10642951.9172 | 10642951.9172 | 9533441.692 | 4909297.9377 | 0 | 43411930.6536 | 68497622.2005 | 421696.5034 | 13.0024 | 3338.7675 | 5268.0825 | 68.0653 | 107.397
1 | 2800 | 707 | 0.05 | 15 | 15 | 7 | 5.6234e-10 | 5spot_SharedNeighbor | CO2 | Porous | Wet | R600a | MinimizeLCOE_Brownfield | IgnoreSilica | 2019 | 129.8929 | 27.4446 | 3.2404 | 4 | 3318.2843 | 5253.6844 | 67.6477 | 107.1035 | 106.4445 | 9.059 | 81.8675 | 5524523.2861 | 0 | 4466842.7573 | 0 | 0 | 0 | 148401.7669 | 3954509.446 | 10288822.3972 | 7022332.7002 | 31405432.3538 | 961560.8286 | 10642951.9172 | 10642951.9172 | 9533441.692 | 4909297.9377 | 0 | 43009945.0996 | 68095636.6465 | 562341.3252 | 12.9615 | 3318.2843 | 5253.6844 | 67.6477 | 107.1035
1 | 2800 | 707 | 0.05 | 15 | 15 | 7 | 7.4989e-10 | 5spot_SharedNeighbor | CO2 | Porous | Wet | R600a | MinimizeLCOE_Brownfield | IgnoreSilica | 2019 | 125.1445 | 26.4758 | 3.1712 | 4 | 3294.912 | 5272.5304 | 67.1712 | 107.4877 | 106.9508 | 9.1739 | 82.5551 | 5411874.2496 | 0 | 4335724.4349 | 0 | 0 | 0 | 0 | 3801563.4869 | 9890888.3851 | 6750734.5603 | 30190785.1169 | 961560.8286 | 10642951.9172 | 10642951.9172 | 9533441.692 | 4909297.9377 | 0 | 41795297.8627 | 66880989.4096 | 749894.2093 | 12.6848 | 3294.912 | 5272.5304 | 67.1712 | 107.4877
1 | 2800 | 707 | 0.05 | 15 | 15 | 7 | 1e-09 | 5spot_SharedNeighbor | CO2 | Porous | Wet | R600a | MinimizeLCOE_Brownfield | IgnoreSilica | 2019 | 127.201 | 26.9041 | 3.2096 | 4 | 3281.1103 | 5235.0692 | 66.8899 | 106.724 | 106.7329 | 9.1243 | 78.744 | 5461154.5441 | 0 | 4392629.8309 | 0 | 0 | 0 | 0 | 3842975.9063 | 9998635.0054 | 6824273.8426 | 30519669.1293 | 961560.8286 | 10642951.9172 | 10642951.9172 | 9533441.692 | 4909297.9377 | 0 | 42124181.8751 | 67209873.422 | 1000000 | 12.8384 | 3281.1103 | 5235.0692 | 66.8899 | 106.724
1 | 2800 | 707 | 0.05 | 15 | 15 | 7 | 1.3335e-09 | 5spot_SharedNeighbor | CO2 | Porous | Wet | R600a | MinimizeLCOE_Brownfield | IgnoreSilica | 2019 | 128.7527 | 27.2269 | 3.2381 | 4 | 3271.2181 | 5207.9795 | 66.6882 | 106.1717 | 106.5652 | 9.0864 | 83.3618 | 5497735.6781 | 0 | 4435446.957 | 0 | 0 | 0 | 0 | 3873941.2277 | 10079200.4198 | 6879261.3934 | 30765585.6759 | 961560.8286 | 10642951.9172 | 10642951.9172 | 9533441.692 | 4909297.9377 | 0 | 42370098.4217 | 67455789.9686 | 1333521.4322 | 12.9524 | 3271.2181 | 5207.9795 | 66.6882 | 106.1717
1 | 2800 | 707 | 0.05 | 15 | 15 | 7 | 1.7783e-09 | 5spot_SharedNeighbor | CO2 | Porous | Wet | R600a | MinimizeLCOE_Brownfield | IgnoreSilica | 2019 | 129.9318 | 27.4721 | 3.2595 | 4 | 3264.0086 | 5188.0769 | 66.5412 | 105.766 | 106.4359 | 9.0572 | 76.6844 | 5525166.9294 | 0 | 4467912.7958 | 0 | 0 | 0 | 0 | 3897301.0928 | 10139977.9972 | 6920743.3388 | 30951102.1541 | 961560.8286 | 10642951.9172 | 10642951.9172 | 9533441.692 | 4909297.9377 | 0 | 42555614.8999 | 67641306.4468 | 1778279.41 | 13.0378 | 3264.0086 | 5188.0769 | 66.5412 | 105.766
1 | 2800 | 707 | 0.05 | 15 | 15 | 7 | 2.3714e-09 | 5spot_SharedNeighbor | CO2 | Porous | Wet | R600a | MinimizeLCOE_Brownfield | IgnoreSilica | 2019 | 130.8138 | 27.6553 | 3.2753 | 4 | 3258.7724 | 5173.5419 | 66.4345 | 105.4696 | 106.3382 | 9.0353 | 81.0065 | 5545496.8568 | 0 | 4492159.5548 | 0 | 0 | 0 | 0 | 3914686.0005 | 10185209.9608 | 6951615.0834 | 31089167.4563 | 961560.8286 | 10642951.9172 | 10642951.9172 | 9533441.692 | 4909297.9377 | 0 | 42693680.2021 | 67779371.749 | 2371373.7057 | 13.1012 | 3258.7724 | 5173.5419 | 66.4345 | 105.4696
1 | 2800 | 707 | 0.05 | 15 | 15 | 7 | 3.1623e-09 | 5spot_SharedNeighbor | CO2 | Porous | Wet | R600a | MinimizeLCOE_Brownfield | IgnoreSilica | 2019 | 131.4936 | 27.7965 | 3.2874 | 4 | 3254.8531 | 5162.588 | 66.3546 | 105.2463 | 106.262 | 9.0182 | 76.5186 | 5561021.8643 | 0 | 4510824.2806 | 0 | 0 | 0 | 0 | 3928019.9965 | 10219902.2832 | 6975293.3063 | 31195061.7309 | 961560.8286 | 10642951.9172 | 10642951.9172 | 9533441.692 | 4909297.9377 | 0 | 42799574.4766 | 67885266.0235 | 3162277.6602 | 13.1495 | 3254.8531 | 5162.588 | 66.3546 | 105.2463
1 | 2800 | 707 | 0.05 | 15 | 15 | 7 | 4.217e-09 | 5spot_SharedNeighbor | CO2 | Porous | Wet | R600a | MinimizeLCOE_Brownfield | IgnoreSilica | 2019 | 131.9975 | 27.9011 | 3.2963 | 4 | 3251.9915 | 5154.5683 | 66.2962 | 105.0828 | 106.2053 | 9.0055 | 82.2281 | 5572477.5889 | 0 | 4524649.8812 | 0 | 0 | 0 | 0 | 3937879.7133 | 10245555.2439 | 6992801.9791 | 31273364.4064 | 961560.8286 | 10642951.9172 | 10642951.9172 | 9533441.692 | 4909297.9377 | 0 | 42877877.1522 | 67963568.6991 | 4216965.0343 | 13.1851 | 3251.9915 | 5154.5683 | 66.2962 | 105.0828
1 | 2800 | 707 | 0.05 | 15 | 15 | 7 | 5.6234e-09 | 5spot_SharedNeighbor | CO2 | Porous | Wet | R600a | MinimizeLCOE_Brownfield | IgnoreSilica | 2019 | 132.3802 | 27.9806 | 3.303 | 4 | 3249.8539 | 5148.5545 | 66.2527 | 104.9602 | 106.1619 | 8.9958 | 78.8272 | 5581131.4731 | 0 | 4535140.2694 | 0 | 0 | 0 | 0 | 3945345.9796 | 10264980.9371 | 7006060.4138 | 31332659.073 | 961560.8286 | 10642951.9172 | 10642951.9172 | 9533441.692 | 4909297.9377 | 0 | 42937171.8188 | 68022863.3657 | 5623413.2519 | 13.212 | 3249.8539 | 5148.5545 | 66.2527 | 104.9602
1 | 2800 | 707 | 0.05 | 15 | 15 | 7 | 7.4989e-09 | 5spot_SharedNeighbor | CO2 | Porous | Wet | R600a | MinimizeLCOE_Brownfield | IgnoreSilica | 2019 | 132.6554 | 28.0376 | 3.3079 | 4 | 3248.3166 | 5144.2364 | 66.2213 | 104.8722 | 106.1308 | 8.9889 | 86.567 | 5587355.7617 | 0 | 4542681.8131 | 0 | 0 | 0 | 0 | 3950714.6542 | 10278949.1272 | 7015593.9906 | 31375295.3468 | 961560.8286 | 10642951.9172 | 10642951.9172 | 9533441.692 | 4909297.9377 | 0 | 42979808.0925 | 68065499.6394 | 7498942.0933 | 13.2314 | 3248.3166 | 5144.2364 | 66.2213 | 104.8722
1 | 2800 | 707 | 0.05 | 15 | 15 | 7 | 1e-08 | 5spot_SharedNeighbor | CO2 | Porous | Wet | R600a | MinimizeLCOE_Brownfield | IgnoreSilica | 2019 | 132.8795 | 28.0842 | 3.3118 | 4 | 3247.0985 | 5140.7838 | 66.1965 | 104.8018 | 106.1052 | 8.9831 | 85.4121 | 5592381.6039 | 0 | 4548820.5247 | 0 | 0 | 0 | 0 | 3955068.8302 | 10290277.8 | 7023326.0425 | 31409874.8014 | 961560.8286 | 10642951.9172 | 10642951.9172 | 9533441.692 | 4909297.9377 | 0 | 43014387.5471 | 68100079.094 | 10000000 | 13.247 | 3247.0985 | 5140.7838 | 66.1965 | 104.8018
1 | 2900 | 707 | 0.05 | 15 | 15 | 7 | 1e-13 | 5spot_SharedNeighbor | CO2 | Porous | Wet | R600a | MinimizeLCOE_Brownfield | IgnoreSilica | 2019 | 1.5153 | 0.14758 | 0.0091318 | 4 | 369221.461 | 1079151.6312 | 7527.0789 | 21999.9657 | 83.898 | 10.1325 | 164.8395 | 195252.8063 | 0 | 117848.2942 | 0 | 0 | 0 | 153273.1525 | 181885.9587 | 473229.9545 | 322989.1679 | 1444479.3341 | 961560.8286 | 11080591.8743 | 11080591.8743 | 9793800.0038 | 5057380.7595 | 0 | 13486632.037 | 39418404.6747 | 100 | 0.036527 | 369221.461 | 1079151.6312 | 7527.0789 | 21999.9657
1 | 2900 | 707 | 0.05 | 15 | 15 | 7 | 1.3335e-13 | 5spot_SharedNeighbor | CO2 | Porous | Wet | R600a | MinimizeLCOE_Brownfield | IgnoreSilica | 2019 | 2.0987 | 0.24876 | 0.016377 | 4 | 213447.2491 | 609302.7501 | 4351.4109 | 12421.4607 | 90.6159 | 10.3991 | 237.4949 | 264583.5853 | 0 | 164700.8188 | 0 | 0 | 0 | 197202.1361 | 244329.7506 | 635695.8922 | 433875.5087 | 1940387.6916 | 961560.8286 | 11080591.8743 | 11080591.8743 | 9793800.0038 | 5057380.7595 | 0 | 13982540.3946 | 39914313.0322 | 133.3521 | 0.065508 | 213447.2491 | 609302.7501 | 4351.4109 | 12421.4607
1 | 2900 | 707 | 0.05 | 15 | 15 | 7 | 1.7783e-13 | 5spot_SharedNeighbor | CO2 | Porous | Wet | R600a | MinimizeLCOE_Brownfield | IgnoreSilica | 2019 | 2.8083 | 0.38161 | 0.026957 | 4 | 134456.9208 | 374951.0249 | 2741.0862 | 7643.8838 | 95.907 | 10.5823 | 51.9498 | 342612.2666 | 0 | 207917.9916 | 0 | 0 | 0 | 242411.5978 | 309247.3238 | 804598.1012 | 549154.7369 | 2455942.018 | 961560.8286 | 11080591.8743 | 11080591.8743 | 9793800.0038 | 5057380.7595 | 0 | 14498094.7209 | 40429867.3585 | 177.8279 | 0.10783 | 134456.9208 | 374951.0249 | 2741.0862 | 7643.8838
1 | 2900 | 707 | 0.05 | 15 | 15 | 7 | 2.3714e-13 | 5spot_SharedNeighbor | CO2 | Porous | Wet | R600a | MinimizeLCOE_Brownfield | IgnoreSilica | 2019 | 3.695 | 0.55516 | 0.041557 | 4 | 90752.6455 | 246754.1228 | 1850.1154 | 5030.4166 | 100.1954 | 10.7155 | 52.2927 | 432553.9656 | 0 | 258953.0932 | 0 | 0 | 0 | 291122.9208 | 383225.692 | 997074.6403 | 680523.9298 | 3043454.2417 | 961560.8286 | 11080591.8743 | 11080591.8743 | 9793800.0038 | 5057380.7595 | 0 | 15085606.9446 | 41017379.5823 | 237.1374 | 0.16623 | 90752.6455 | 246754.1228 | 1850.1154 | 5030.4166
1 | 2900 | 707 | 0.05 | 15 | 15 | 7 | 3.1623e-13 | 5spot_SharedNeighbor | CO2 | Porous | Wet | R600a | MinimizeLCOE_Brownfield | IgnoreSilica | 2019 | 4.8204 | 0.78123 | 0.061302 | 4 | 64312.8899 | 170067.0271 | 1311.1052 | 3467.0464 | 103.7026 | 10.8161 | 47.7211 | 537840.6991 | 0 | 320328.7639 | 0 | 0 | 0 | 345441.9516 | 469408.4517 | 1221304.5024 | 833565.4182 | 3727889.787 | 961560.8286 | 11080591.8743 | 11080591.8743 | 9793800.0038 | 5057380.7595 | 0 | 15770042.4899 | 41701815.1275 | 316.2278 | 0.24521 | 64312.8899 | 170067.0271 | 1311.1052 | 3467.0464
1 | 2900 | 707 | 0.05 | 15 | 15 | 7 | 4.217e-13 | 5spot_SharedNeighbor | CO2 | Porous | Wet | R600a | MinimizeLCOE_Brownfield | IgnoreSilica | 2019 | 6.2696 | 1.0768 | 0.087751 | 4 | 47246.0896 | 121124.9658 | 963.1754 | 2469.2963 | 106.578 | 10.8928 | 62.8147 | 662921.7574 | 0 | 395296.6275 | 0 | 0 | 0 | 408051.0712 | 571845.0879 | 1487823.6171 | 1015470.1904 | 4541408.3513 | 961560.8286 | 11080591.8743 | 11080591.8743 | 9793800.0038 | 5057380.7595 | 0 | 16583561.0543 | 42515333.6919 | 421.6965 | 0.351 | 47246.0896 | 121124.9658 | 963.1754 | 2469.2963
1 | 2900 | 707 | 0.05 | 15 | 15 | 7 | 5.6234e-13 | 5spot_SharedNeighbor | CO2 | Porous | Wet | R600a | MinimizeLCOE_Brownfield | IgnoreSilica | 2019 | 8.1092 | 1.4562 | 0.1228 | 4 | 35697.2912 | 88491.0227 | 727.7376 | 1804.0092 | 108.8792 | 10.9501 | 55.5454 | 809546.8902 | 0 | 485638.8776 | 0 | 0 | 0 | 478002.2772 | 691543.3376 | 1799253.9093 | 1228027.7641 | 5492013.0561 | 961560.8286 | 11080591.8743 | 11080591.8743 | 9793800.0038 | 5057380.7595 | 0 | 17534165.759 | 43465938.3967 | 562.3413 | 0.49119 | 35697.2912 | 88491.0227 | 727.7376 | 1804.0092
1 | 2900 | 707 | 0.05 | 15 | 15 | 7 | 7.4989e-13 | 5spot_SharedNeighbor | CO2 | Porous | Wet | R600a | MinimizeLCOE_Brownfield | IgnoreSilica | 2019 | 10.4501 | 1.9427 | 0.16896 | 4 | 27597.5431 | 65968.0829 | 562.6132 | 1344.8486 | 110.7138 | 10.9922 | 57.0327 | 982122.2417 | 0 | 594880.5327 | 0 | 0 | 0 | 556809.82 | 832186.9118 | 2165179.6395 | 1477779.5939 | 6608958.7395 | 961560.8286 | 11080591.8743 | 11080591.8743 | 9793800.0038 | 5057380.7595 | 0 | 18651111.4425 | 44582884.0801 | 749.8942 | 0.67583 | 27597.5431 | 65968.0829 | 562.6132 | 1344.8486
1 | 2900 | 707 | 0.05 | 15 | 15 | 7 | 1e-12 | 5spot_SharedNeighbor | CO2 | Porous | Wet | R600a | MinimizeLCOE_Brownfield | IgnoreSilica | 2019 | 13.3808 | 2.5559 | 0.22913 | 4 | 21755.5562 | 50049.5643 | 443.5164 | 1020.3281 | 112.1465 | 11.021 | 40.3365 | 1182318.2159 | 0 | 724968.5819 | 0 | 0 | 0 | 642409.5147 | 994381.5619 | 2587176.8483 | 1765801.3601 | 7897056.0827 | 961560.8286 | 11080591.8743 | 11080591.8743 | 9793800.0038 | 5057380.7595 | 0 | 19939208.7857 | 45870981.4233 | 1000 | 0.91651 | 21755.5562 | 50049.5643 | 443.5164 | 1020.3281
1 | 2900 | 707 | 0.05 | 15 | 15 | 7 | 1.3335e-12 | 5spot_SharedNeighbor | CO2 | Porous | Wet | R600a | MinimizeLCOE_Brownfield | IgnoreSilica | 2019 | 17.1003 | 3.337 | 0.30744 | 4 | 17446.5471 | 38533.2441 | 355.6715 | 785.5523 | 113.2725 | 11.0382 | 52.0928 | 1418077.2241 | 0 | 882135.2779 | 0 | 0 | 0 | 738955.959 | 1185275.6998 | 3083844.2374 | 2104787.0587 | 9413075.4569 | 961560.8286 | 11080591.8743 | 11080591.8743 | 9793800.0038 | 5057380.7595 | 0 | 21455228.1599 | 47387000.7975 | 1333.5214 | 1.2298 | 17446.5471 | 38533.2441 | 355.6715 | 785.5523
1 | 2900 | 707 | 0.05 | 15 | 15 | 7 | 1.7783e-12 | 5spot_SharedNeighbor | CO2 | Porous | Wet | R600a | MinimizeLCOE_Brownfield | IgnoreSilica | 2019 | 21.7265 | 4.3128 | 0.40812 | 4 | 14209.7814 | 30094.6323 | 289.6856 | 613.5198 | 114.1275 | 11.0431 | 60.0521 | 1690480.2963 | 0 | 1068375.1207 | 0 | 0 | 0 | 842753.1484 | 1404627.3405 | 3654552.2113 | 2494306.9778 | 11155095.095 | 961560.8286 | 11080591.8743 | 11080591.8743 | 9793800.0038 | 5057380.7595 | 0 | 23197247.7979 | 49129020.4355 | 1778.2794 | 1.6325 | 14209.7814 | 30094.6323 | 289.6856 | 613.5198
1 | 2900 | 707 | 0.05 | 15 | 15 | 7 | 2.3714e-12 | 5spot_SharedNeighbor | CO2 | Porous | Wet | R600a | MinimizeLCOE_Brownfield | IgnoreSilica | 2019 | 27.4487 | 5.5244 | 0.53635 | 4 | 11741.9439 | 23829.1629 | 239.3754 | 485.7897 | 114.7565 | 11.0342 | 58.4791 | 2003861.9895 | 0 | 1288099.9059 | 0 | 0 | 0 | 953370.4223 | 1655679.6039 | 4307738.7027 | 2940120.1797 | 13148870.8038 | 961560.8286 | 11080591.8743 | 11080591.8743 | 9793800.0038 | 5057380.7595 | 0 | 25191023.5068 | 51122796.1444 | 2371.3737 | 2.1454 | 11741.9439 | 23829.1629 | 239.3754 | 485.7897
1 | 2900 | 707 | 0.05 | 15 | 15 | 7 | 3.1623e-12 | 5spot_SharedNeighbor | CO2 | Porous | Wet | R600a | MinimizeLCOE_Brownfield | IgnoreSilica | 2019 | 34.413 | 7.0052 | 0.69715 | 4 | 9837.7673 | 19137.0083 | 200.5562 | 390.1338 | 115.1838 | 11.0081 | 62.9162 | 2358899.1431 | 0 | 1543512.1501 | 0 | 0 | 0 | 1066942.6575 | 1938048.0407 | 5042403.4537 | 3441543.9682 | 15391349.4132 | 961560.8286 | 11080591.8743 | 11080591.8743 | 9793800.0038 | 5057380.7595 | 0 | 27433502.1162 | 53365274.7538 | 3162.2777 | 2.7886 | 9837.7673 | 19137.0083 | 200.5562 | 390.1338
1 | 2900 | 707 | 0.05 | 15 | 15 | 7 | 4.217e-12 | 5spot_SharedNeighbor | CO2 | Porous | Wet | R600a | MinimizeLCOE_Brownfield | IgnoreSilica | 2019 | 42.754 | 8.7864 | 0.89507 | 4 | 8355.3761 | 15598.3365 | 170.3356 | 317.9932 | 115.4228 | 10.9599 | 68.7279 | 2754883.5563 | 0 | 1836172.5277 | 0 | 0 | 0 | 1179337.187 | 2250453.3757 | 5855218.052 | 3996306.6332 | 17872371.3318 | 961560.8286 | 11080591.8743 | 11080591.8743 | 9793800.0038 | 5057380.7595 | 0 | 29914524.0347 | 55846296.6724 | 4216.965 | 3.5803 | 8355.3761 | 15598.3365 | 170.3356 | 317.9932
1 | 2900 | 707 | 0.05 | 15 | 15 | 7 | 5.6234e-12 | 5spot_SharedNeighbor | CO2 | Porous | Wet | R600a | MinimizeLCOE_Brownfield | IgnoreSilica | 2019 | 52.423 | 10.8615 | 1.1313 | 4 | 7195.2265 | 12925.7929 | 146.6844 | 263.5098 | 115.4703 | 10.8839 | 68.5091 | 3182287.3919 | 0 | 2161473.0213 | 0 | 0 | 0 | 1280641.3688 | 2583516.695 | 6721780.4882 | 4587753.302 | 20517452.2671 | 961560.8286 | 11080591.8743 | 11080591.8743 | 9793800.0038 | 5057380.7595 | 0 | 32559604.97 | 58491377.6076 | 5623.4133 | 4.5252 | 7195.2265 | 12925.7929 | 146.6844 | 263.5098
1 | 2900 | 707 | 0.05 | 15 | 15 | 7 | 7.4989e-12 | 5spot_SharedNeighbor | CO2 | Porous | Wet | R600a | MinimizeLCOE_Brownfield | IgnoreSilica | 2019 | 63.0977 | 13.1659 | 1.4008 | 4 | 6286.2998 | 10914.2279 | 128.1547 | 222.5013 | 115.3178 | 10.7765 | 76.7247 | 3621426.2085 | 0 | 2506936.37 | 0 | 0 | 0 | 1356336.31 | 2919032.5665 | 7594723.9621 | 5183555.1601 | 23182010.5773 | 961560.8286 | 11080591.8743 | 11080591.8743 | 9793800.0038 | 5057380.7595 | 0 | 35224163.2802 | 61155935.9178 | 7498.9421 | 5.6033 | 6286.2998 | 10914.2279 | 128.1547 | 222.5013
1 | 2900 | 707 | 0.05 | 15 | 15 | 7 | 1e-11 | 5spot_SharedNeighbor | CO2 | Porous | Wet | R600a | MinimizeLCOE_Brownfield | IgnoreSilica | 2019 | 74.2614 | 15.5901 | 1.6923 | 4 | 5576.1442 | 9407.0691 | 113.6772 | 191.7758 | 114.9685 | 10.6381 | 87.2497 | 4048612.6909 | 0 | 2855897.6814 | 0 | 0 | 0 | 1394170.3715 | 3236485.4901 | 8420671.3508 | 5747281.2244 | 25703118.8091 | 961560.8286 | 11080591.8743 | 11080591.8743 | 9793800.0038 | 5057380.7595 | 0 | 37745271.5121 | 63677044.1497 | 10000 | 6.7691 | 5576.1442 | 9407.0691 | 113.6772 | 191.7758
1 | 2900 | 707 | 0.05 | 15 | 15 | 7 | 1.3335e-11 | 5spot_SharedNeighbor | CO2 | Porous | Wet | R600a | MinimizeLCOE_Brownfield | IgnoreSilica | 2019 | 85.2749 | 17.9954 | 1.9891 | 4 | 5024.0285 | 8283.2343 | 102.4216 | 168.8649 | 114.4526 | 10.4755 | 94.3222 | 4440675.2526 | 0 | 3189988.828 | 0 | 0 | 0 | 1387447.5426 | 3517063.5331 | 9150677.8641 | 6245525.6699 | 27931378.6903 | 961560.8286 | 11080591.8743 | 11080591.8743 | 9793800.0038 | 5057380.7595 | 0 | 39973531.3932 | 65905304.0309 | 13335.2143 | 7.9565 | 5024.0285 | 8283.2343 | 102.4216 | 168.8649
1 | 2900 | 707 | 0.05 | 15 | 15 | 7 | 1.7783e-11 | 5spot_SharedNeighbor | CO2 | Porous | Wet | R600a | MinimizeLCOE_Brownfield | IgnoreSilica | 2019 | 95.4935 | 20.2397 | 2.2733 | 4 | 4597.0634 | 7448.8011 | 93.7174 | 151.8539 | 113.8307 | 10.3015 | 93.6596 | 4779672.791 | 0 | 3492299.2705 | 0 | 0 | 0 | 1336679.7449 | 3747374.2045 | 9749898.988 | 6654506.3997 | 29760431.3986 | 961560.8286 | 11080591.8743 | 11080591.8743 | 9793800.0038 | 5057380.7595 | 0 | 41802584.1015 | 67734356.7391 | 17782.7941 | 9.0933 | 4597.0634 | 7448.8011 | 93.7174 | 151.8539
1 | 2900 | 707 | 0.05 | 15 | 15 | 7 | 2.3714e-11 | 5spot_SharedNeighbor | CO2 | Porous | Wet | R600a | MinimizeLCOE_Brownfield | IgnoreSilica | 2019 | 104.5145 | 22.231 | 2.5312 | 4 | 4268.3492 | 6829.5839 | 87.0161 | 139.2303 | 113.1709 | 10.1293 | 90.1064 | 5059612.9586 | 0 | 3753819.7496 | 0 | 0 | 0 | 1251506.2326 | 3925326.1869 | 10212893.5432 | 6970509.6972 | 31173668.3681 | 961560.8286 | 11080591.8743 | 11080591.8743 | 9793800.0038 | 5057380.7595 | 0 | 43215821.071 | 69147593.7086 | 23713.7371 | 10.1247 | 4268.3492 | 6829.5839 | 87.0161 | 139.2303
1 | 2900 | 707 | 0.05 | 15 | 15 | 7 | 3.1623e-11 | 5spot_SharedNeighbor | CO2 | Porous | Wet | R600a | MinimizeLCOE_Brownfield | IgnoreSilica | 2019 | 112.1445 | 23.923 | 2.7545 | 4 | 4016.0501 | 6369.6201 | 81.8726 | 129.8533 | 112.5329 | 9.9699 | 77.3938 | 5282338.6292 | 0 | 3971501.6763 | 0 | 0 | 0 | 1144702.5574 | 4055431.7165 | 10551401.4429 | 7201548.2944 | 32206924.3167 | 961560.8286 | 11080591.8743 | 11080591.8743 | 9793800.0038 | 5057380.7595 | 0 | 44249077.0197 | 70180849.6573 | 31622.7766 | 11.0181 | 4016.0501 | 6369.6201 | 81.8726 | 129.8533
1 | 2900 | 707 | 0.05 | 15 | 15 | 7 | 4.217e-11 | 5spot_SharedNeighbor | CO2 | Porous | Wet | R600a | MinimizeLCOE_Brownfield | IgnoreSilica | 2019 | 118.3512 | 25.3056 | 2.9404 | 4 | 3822.731 | 6027.4971 | 77.9315 | 122.8787 | 111.9599 | 9.831 | 92.5962 | 5453970.2411 | 0 | 4146394.292 | 0 | 0 | 0 | 1028284.0005 | 4145172.9281 | 10784889.6671 | 7360908.8051 | 32919619.9341 | 961560.8286 | 11080591.8743 | 11080591.8743 | 9793800.0038 | 5057380.7595 | 0 | 44961772.6371 | 70893545.2747 | 42169.6503 | 11.7617 | 3822.731 | 6027.4971 | 77.9315 | 122.8787
1 | 2900 | 707 | 0.05 | 15 | 15 | 7 | 5.6234e-11 | 5spot_SharedNeighbor | CO2 | Porous | Wet | R600a | MinimizeLCOE_Brownfield | IgnoreSilica | 2019 | 123.2427 | 26.3999 | 3.0904 | 4 | 3674.7067 | 5772.4894 | 74.9139 | 117.68 | 111.4737 | 9.7156 | 103.5083 | 5583129.8771 | 0 | 4282934.2336 | 0 | 0 | 0 | 912127.2692 | 4203494.6382 | 10936630.7932 | 7464475.2417 | 33382792.0531 | 961560.8286 | 11080591.8743 | 11080591.8743 | 9793800.0038 | 5057380.7595 | 0 | 45424944.756 | 71356717.3936 | 56234.1325 | 12.3615 | 3674.7067 | 5772.4894 | 74.9139 | 117.68
1 | 2900 | 707 | 0.05 | 15 | 15 | 7 | 7.4989e-11 | 5spot_SharedNeighbor | CO2 | Porous | Wet | R600a | MinimizeLCOE_Brownfield | IgnoreSilica | 2019 | 127.0406 | 27.2526 | 3.209 | 4 | 3561.3795 | 5581.6135 | 72.6035 | 113.7887 | 111.075 | 9.6223 | 101.583 | 5679656.3282 | 0 | 4388200.4462 | 0 | 0 | 0 | 803645.2893 | 4239885.8049 | 11031313.1441 | 7529097.8917 | 33671798.9044 | 961560.8286 | 11080591.8743 | 11080591.8743 | 9793800.0038 | 5057380.7595 | 0 | 45713951.6073 | 71645724.2449 | 74989.4209 | 12.836 | 3561.3795 | 5581.6135 | 72.6035 | 113.7887
1 | 2900 | 707 | 0.05 | 15 | 15 | 7 | 1e-10 | 5spot_SharedNeighbor | CO2 | Porous | Wet | R600a | MinimizeLCOE_Brownfield | IgnoreSilica | 2019 | 129.8787 | 27.8931 | 3.3003 | 4 | 3474.6103 | 5438.935 | 70.8346 | 110.88 | 110.7646 | 9.5505 | 87.7571 | 5749607.8606 | 0 | 4466453.1461 | 0 | 0 | 0 | 705696.5465 | 4259485.4458 | 11082307.3893 | 7563902.5118 | 33827452.9 | 961560.8286 | 11080591.8743 | 11080591.8743 | 9793800.0038 | 5057380.7595 | 0 | 45869605.603 | 71801378.2406 | 100000 | 13.2014 | 3474.6103 | 5438.935 | 70.8346 | 110.88
1 | 2900 | 707 | 0.05 | 15 | 15 | 7 | 1.3335e-10 | 5spot_SharedNeighbor | CO2 | Porous | Wet | R600a | MinimizeLCOE_Brownfield | IgnoreSilica | 2019 | 131.9929 | 28.3722 | 3.3701 | 4 | 3408.1781 | 5331.8474 | 69.4803 | 108.6969 | 110.5262 | 9.4959 | 93.954 | 5800488.4499 | 0 | 4524522.9002 | 0 | 0 | 0 | 620604.237 | 4268790.079 | 11106516.1362 | 7580425.479 | 33901347.2813 | 961560.8286 | 11080591.8743 | 11080591.8743 | 9793800.0038 | 5057380.7595 | 0 | 45943499.9842 | 71875272.6218 | 133352.1432 | 13.4804 | 3408.1781 | 5331.8474 | 69.4803 | 108.6969
1 | 2900 | 707 | 0.05 | 15 | 15 | 7 | 1.7783e-10 | 5spot_SharedNeighbor | CO2 | Porous | Wet | R600a | MinimizeLCOE_Brownfield | IgnoreSilica | 2019 | 133.5593 | 28.7291 | 3.423 | 4 | 3357.1704 | 5251.1066 | 68.4405 | 107.0509 | 110.3448 | 9.4542 | 85.9899 | 5837406.4139 | 0 | 4567427.0041 | 0 | 0 | 0 | 548167.4564 | 4271670.341 | 11114009.9872 | 7585540.1863 | 33924221.3887 | 961560.8286 | 11080591.8743 | 11080591.8743 | 9793800.0038 | 5057380.7595 | 0 | 45966374.0917 | 71898146.7293 | 177827.941 | 13.692 | 3357.1704 | 5251.1066 | 68.4405 | 107.0509
1 | 2900 | 707 | 0.05 | 15 | 15 | 7 | 2.3714e-10 | 5spot_SharedNeighbor | CO2 | Porous | Wet | R600a | MinimizeLCOE_Brownfield | IgnoreSilica | 2019 | 134.6387 | 28.9769 | 3.4617 | 4 | 3318.3236 | 5191.085 | 67.6485 | 105.8273 | 110.2183 | 9.4256 | 97.6255 | 5862583.7736 | 0 | 4596934.6289 | 0 | 0 | 0 | 487614.4823 | 4269381.8251 | 11108055.7382 | 7581476.289 | 33906046.737 | 961560.8286 | 11080591.8743 | 11080591.8743 | 9793800.0038 | 5057380.7595 | 0 | 45948199.44 | 71879972.0776 | 237137.3706 | 13.8468 | 3318.3236 | 5191.085 | 67.6485 | 105.8273
1 | 2900 | 707 | 0.05 | 15 | 15 | 7 | 3.1623e-10 | 5spot_SharedNeighbor | CO2 | Porous | Wet | R600a | MinimizeLCOE_Brownfield | IgnoreSilica | 2019 | 135.3692 | 29.1467 | 3.4898 | 4 | 3288.6351 | 5146.3076 | 67.0433 | 104.9144 | 110.1314 | 9.4062 | 82.3783 | 5879448.6967 | 0 | 4616877.349 | 0 | 0 | 0 | 437498.5813 | 4264191.6045 | 11094551.849 | 7572259.6072 | 33864827.6876 | 961560.8286 | 11080591.8743 | 11080591.8743 | 9793800.0038 | 5057380.7595 | 0 | 45906980.3906 | 71838753.0282 | 316227.766 | 13.9593 | 3288.6351 | 5146.3076 | 67.0433 | 104.9144
1 | 2900 | 707 | 0.05 | 15 | 15 | 7 | 4.217e-10 | 5spot_SharedNeighbor | CO2 | Porous | Wet | R600a | MinimizeLCOE_Brownfield | IgnoreSilica | 2019 | 135.8419 | 29.2585 | 3.5099 | 4 | 3265.978 | 5113.0079 | 66.5814 | 104.2356 | 110.0745 | 9.3935 | 88.0297 | 5890277.0245 | 0 | 4629769.3162 | 0 | 0 | 0 | 396478.8236 | 4257444.8141 | 11076998.0843 | 7560278.8021 | 33811246.8649 | 961560.8286 | 11080591.8743 | 11080591.8743 | 9793800.0038 | 5057380.7595 | 0 | 45853399.5678 | 71785172.2054 | 421696.5034 | 14.0397 | 3265.978 | 5113.0079 | 66.5814 | 104.2356
1 | 2900 | 707 | 0.05 | 15 | 15 | 7 | 5.6234e-10 | 5spot_SharedNeighbor | CO2 | Porous | Wet | R600a | MinimizeLCOE_Brownfield | IgnoreSilica | 2019 | 136.1586 | 29.3345 | 3.5245 | 4 | 3248.7146 | 5088.0984 | 66.2294 | 103.7278 | 110.0359 | 9.3849 | 86.6481 | 5897493.216 | 0 | 4638403.0443 | 0 | 0 | 0 | 363589.7426 | 4250799.5411 | 11059708.4471 | 7548478.2694 | 33758472.2604 | 961560.8286 | 11080591.8743 | 11080591.8743 | 9793800.0038 | 5057380.7595 | 0 | 45800624.9634 | 71732397.601 | 562341.3252 | 14.0981 | 3248.7146 | 5088.0984 | 66.2294 | 103.7278
1 | 2900 | 707 | 0.05 | 15 | 15 | 7 | 7.4989e-10 | 5spot_SharedNeighbor | CO2 | Porous | Wet | R600a | MinimizeLCOE_Brownfield | IgnoreSilica | 2019 | 136.3413 | 29.3802 | 3.5347 | 4 | 3235.5843 | 5069.6838 | 65.9618 | 103.3524 | 110.0133 | 9.38 | 92.8427 | 5901628.6437 | 0 | 4643379.2562 | 0 | 0 | 0 | 337144.4075 | 4244039.3999 | 11042119.9464 | 7536473.7563 | 33704785.41 | 961560.8286 | 11080591.8743 | 11080591.8743 | 9793800.0038 | 5057380.7595 | 0 | 45746938.113 | 71678710.7506 | 749894.2093 | 14.1387 | 3235.5843 | 5069.6838 | 65.9618 | 103.3524
1 | 2900 | 707 | 0.05 | 15 | 15 | 7 | 1e-09 | 5spot_SharedNeighbor | CO2 | Porous | Wet | R600a | MinimizeLCOE_Brownfield | IgnoreSilica | 2019 | 136.4487 | 29.4082 | 3.5419 | 4 | 3225.616 | 5055.9935 | 65.7585 | 103.0733 | 109.9997 | 9.3771 | 83.2943 | 5904047.5027 | 0 | 4646305.9583 | 0 | 0 | 0 | 316236.8956 | 4237970.2391 | 11026329.2348 | 7525696.2712 | 33656586.1017 | 961560.8286 | 11080591.8743 | 11080591.8743 | 9793800.0038 | 5057380.7595 | 0 | 45698738.8047 | 71630511.4423 | 1000000 | 14.1674 | 3225.616 | 5055.9935 | 65.7585 | 103.0733
1 | 2900 | 707 | 0.05 | 15 | 15 | 7 | 1.3335e-09 | 5spot_SharedNeighbor | CO2 | Porous | Wet | R600a | MinimizeLCOE_Brownfield | IgnoreSilica | 2019 | 136.4876 | 29.4206 | 3.5466 | 4 | 3218.0621 | 5045.9796 | 65.6045 | 102.8691 | 109.9944 | 9.376 | 86.361 | 5904905.0172 | 0 | 4647365.5126 | 0 | 0 | 0 | 299577.2829 | 4232220.647 | 11011369.9755 | 7515486.2693 | 33610924.7045 | 961560.8286 | 11080591.8743 | 11080591.8743 | 9793800.0038 | 5057380.7595 | 0 | 45653077.4075 | 71584850.0451 | 1333521.4322 | 14.1865 | 3218.0621 | 5045.9796 | 65.6045 | 102.8691
1 | 2900 | 707 | 0.05 | 15 | 15 | 7 | 1.7783e-09 | 5spot_SharedNeighbor | CO2 | Porous | Wet | R600a | MinimizeLCOE_Brownfield | IgnoreSilica | 2019 | 136.507 | 29.4279 | 3.5501 | 4 | 3212.3478 | 5038.4995 | 65.4881 | 102.7166 | 109.9916 | 9.3755 | 87.7707 | 5905325.0245 | 0 | 4647895.2671 | 0 | 0 | 0 | 286680.26 | 4227561.2151 | 10999247.0897 | 7507212.1506 | 33573921.007 | 961560.8286 | 11080591.8743 | 11080591.8743 | 9793800.0038 | 5057380.7595 | 0 | 45616073.71 | 71547846.3476 | 1778279.41 | 14.2002 | 3212.3478 | 5038.4995 | 65.4881 | 102.7166
1 | 2900 | 707 | 0.05 | 15 | 15 | 7 | 2.3714e-09 | 5spot_SharedNeighbor | CO2 | Porous | Wet | R600a | MinimizeLCOE_Brownfield | IgnoreSilica | 2019 | 136.507 | 29.4303 | 3.5524 | 4 | 3208.0318 | 5032.9755 | 65.4001 | 102.604 | 109.9911 | 9.3755 | 88.0065 | 5905305.8486 | 0 | 4647895.2671 | 0 | 0 | 0 | 276648.0513 | 4223641.1752 | 10989047.9499 | 7500251.0281 | 33542789.3202 | 961560.8286 | 11080591.8743 | 11080591.8743 | 9793800.0038 | 5057380.7595 | 0 | 45584942.0232 | 71516714.6608 | 2371373.7057 | 14.2096 | 3208.0318 | 5032.9755 | 65.4001 | 102.604
1 | 2900 | 707 | 0.05 | 15 | 15 | 7 | 3.1623e-09 | 5spot_SharedNeighbor | CO2 | Porous | Wet | R600a | MinimizeLCOE_Brownfield | IgnoreSilica | 2019 | 136.505 | 29.4317 | 3.5541 | 4 | 3204.7766 | 5028.8313 | 65.3337 | 102.5195 | 109.991 | 9.3755 | 87.2339 | 5905244.9555 | 0 | 4647840.01 | 0 | 0 | 0 | 268994.9576 | 4220611.17 | 10981164.498 | 7494870.4103 | 33518726.0014 | 961560.8286 | 11080591.8743 | 11080591.8743 | 9793800.0038 | 5057380.7595 | 0 | 45560878.7044 | 71492651.342 | 3162277.6602 | 14.2166 | 3204.7766 | 5028.8313 | 65.3337 | 102.5195
1 | 2900 | 707 | 0.05 | 15 | 15 | 7 | 4.217e-09 | 5spot_SharedNeighbor | CO2 | Porous | Wet | R600a | MinimizeLCOE_Brownfield | IgnoreSilica | 2019 | 136.4876 | 29.4294 | 3.5552 | 4 | 3202.3242 | 5025.8378 | 65.2837 | 102.4585 | 109.9928 | 9.376 | 85.6041 | 5904835.1422 | 0 | 4647365.5126 | 0 | 0 | 0 | 262985.3591 | 4217922.5454 | 10974169.2483 | 7490096.0086 | 33497373.8162 | 961560.8286 | 11080591.8743 | 11080591.8743 | 9793800.0038 | 5057380.7595 | 0 | 45539526.5191 | 71471299.1567 | 4216965.0343 | 14.2208 | 3202.3242 | 5025.8378 | 65.2837 | 102.4585
1 | 2900 | 707 | 0.05 | 15 | 15 | 7 | 5.6234e-09 | 5spot_SharedNeighbor | CO2 | Porous | Wet | R600a | MinimizeLCOE_Brownfield | IgnoreSilica | 2019 | 136.483 | 29.4294 | 3.5561 | 4 | 3200.4786 | 5023.5206 | 65.2461 | 102.4113 | 109.9932 | 9.3761 | 86.279 | 5904720.9233 | 0 | 4647239.3784 | 0 | 0 | 0 | 258553.0976 | 4216100.2257 | 10969427.9463 | 7486859.9725 | 33482901.5439 | 961560.8286 | 11080591.8743 | 11080591.8743 | 9793800.0038 | 5057380.7595 | 0 | 45525054.2468 | 71456826.8844 | 5623413.2519 | 14.2245 | 3200.4786 | 5023.5206 | 65.2461 | 102.4113
1 | 2900 | 707 | 0.05 | 15 | 15 | 7 | 7.4989e-09 | 5spot_SharedNeighbor | CO2 | Porous | Wet | R600a | MinimizeLCOE_Brownfield | IgnoreSilica | 2019 | 136.4681 | 29.4271 | 3.5566 | 4 | 3199.0907 | 5021.8683 | 65.2178 | 102.3776 | 109.9948 | 9.3765 | 84.2669 | 5904375.366 | 0 | 4646835.743 | 0 | 0 | 0 | 255058.3837 | 4214445.1021 | 10965121.6542 | 7483920.8397 | 33469757.0887 | 961560.8286 | 11080591.8743 | 11080591.8743 | 9793800.0038 | 5057380.7595 | 0 | 45511909.7917 | 71443682.4293 | 7498942.0933 | 14.2265 | 3199.0907 | 5021.8683 | 65.2178 | 102.3776
1 | 2900 | 707 | 0.05 | 15 | 15 | 7 | 1e-08 | 5spot_SharedNeighbor | CO2 | Porous | Wet | R600a | MinimizeLCOE_Brownfield | IgnoreSilica | 2019 | 136.4487 | 29.4236 | 3.5569 | 4 | 3198.0476 | 5020.6929 | 65.1965 | 102.3536 | 109.9969 | 9.377 | 83.2616 | 5903925.1893 | 0 | 4646305.9583 | 0 | 0 | 0 | 252314.8481 | 4212992.9383 | 10961343.4217 | 7481342.1184 | 33458224.474 | 961560.8286 | 11080591.8743 | 11080591.8743 | 9793800.0038 | 5057380.7595 | 0 | 45500377.1769 | 71432149.8145 | 10000000 | 14.2275 | 3198.0476 | 5020.6929 | 65.1965 | 102.3536
1 | 3000 | 707 | 0.05 | 15 | 15 | 7 | 1e-13 | 5spot_SharedNeighbor | CO2 | Porous | Wet | R600a | MinimizeLCOE_Brownfield | IgnoreSilica | 2019 | 1.5931 | 0.15653 | 0.0099296 | 4 | 353341.0758 | 1027880.4455 | 7203.3358 | 20954.7332 | 86.6361 | 10.632 | 170.1584 | 209410.0555 | 0 | 124237.1136 | 0 | 0 | 0 | 166308.555 | 194982.7324 | 507305.0733 | 346246.1366 | 1548489.6663 | 961560.8286 | 11524091.9223 | 11524091.9223 | 10059725.4019 | 5207807.6177 | 0 | 14034142.4173 | 40825767.3592 | 100 | 0.039718 | 353341.0758 | 1027880.4455 | 7203.3358 | 20954.7332
1 | 3000 | 707 | 0.05 | 15 | 15 | 7 | 1.3335e-13 | 5spot_SharedNeighbor | CO2 | Porous | Wet | R600a | MinimizeLCOE_Brownfield | IgnoreSilica | 2019 | 2.196 | 0.26305 | 0.017937 | 4 | 202774.3197 | 576195.7383 | 4133.8288 | 11746.5295 | 93.5894 | 10.9043 | 249.4512 | 282647.3561 | 0 | 170777.9451 | 0 | 0 | 0 | 212540.5668 | 259726.6885 | 675755.5663 | 461217.0594 | 2062665.1822 | 961560.8286 | 11524091.9223 | 11524091.9223 | 10059725.4019 | 5207807.6177 | 0 | 14548317.9331 | 41339942.875 | 133.3521 | 0.071746 | 202774.3197 | 576195.7383 | 4133.8288 | 11746.5295
1 | 3000 | 707 | 0.05 | 15 | 15 | 7 | 1.7783e-13 | 5spot_SharedNeighbor | CO2 | Porous | Wet | R600a | MinimizeLCOE_Brownfield | IgnoreSilica | 2019 | 2.9445 | 0.40534 | 0.029601 | 4 | 127546.6952 | 353816.9167 | 2600.2119 | 7213.0364 | 99.1857 | 11.0959 | 53.7302 | 366810.5007 | 0 | 215942.8458 | 0 | 0 | 0 | 262049.8362 | 329473.2412 | 857221.7894 | 585071.4854 | 2616569.6986 | 961560.8286 | 11524091.9223 | 11524091.9223 | 10059725.4019 | 5207807.6177 | 0 | 15102222.4495 | 41893847.3914 | 177.8279 | 0.11841 | 127546.6952 | 353816.9167 | 2600.2119 | 7213.0364
1 | 3000 | 707 | 0.05 | 15 | 15 | 7 | 2.3714e-13 | 5spot_SharedNeighbor | CO2 | Porous | Wet | R600a | MinimizeLCOE_Brownfield | IgnoreSilica | 2019 | 3.8607 | 0.58834 | 0.04564 | 4 | 86093.368 | 232849.2099 | 1755.1298 | 4746.9461 | 103.6331 | 11.2331 | 51.9358 | 461858.9811 | 0 | 268206.3049 | 0 | 0 | 0 | 313272.3346 | 406901.672 | 1058674.6836 | 722567.2252 | 3231481.2014 | 961560.8286 | 11524091.9223 | 11524091.9223 | 10059725.4019 | 5207807.6177 | 0 | 15717133.9523 | 42508758.8942 | 237.1374 | 0.18256 | 86093.368 | 232849.2099 | 1755.1298 | 4746.9461
1 | 3000 | 707 | 0.05 | 15 | 15 | 7 | 3.1623e-13 | 5spot_SharedNeighbor | CO2 | Porous | Wet | R600a | MinimizeLCOE_Brownfield | IgnoreSilica | 2019 | 5.0392 | 0.82943 | 0.067363 | 4 | 61035.0477 | 160465.4665 | 1244.282 | 3271.3056 | 107.3246 | 11.3373 | 49.7269 | 574642.5987 | 0 | 331910.4637 | 0 | 0 | 0 | 372096.3124 | 498673.2562 | 1297445.5206 | 885533.2276 | 3960301.3791 | 961560.8286 | 11524091.9223 | 11524091.9223 | 10059725.4019 | 5207807.6177 | 0 | 16445954.1301 | 43237579.0719 | 316.2278 | 0.26945 | 61035.0477 | 160465.4665 | 1244.282 | 3271.3056
1 | 3000 | 707 | 0.05 | 15 | 15 | 7 | 4.217e-13 | 5spot_SharedNeighbor | CO2 | Porous | Wet | R600a | MinimizeLCOE_Brownfield | IgnoreSilica | 2019 | 6.5472 | 1.143 | 0.096417 | 4 | 44870.9321 | 114339.1256 | 914.7546 | 2330.9577 | 110.3333 | 11.4167 | 47.1686 | 707820.1754 | 0 | 409240.6162 | 0 | 0 | 0 | 439029.9701 | 606875.397 | 1578965.2958 | 1077676.2589 | 4819607.7134 | 961560.8286 | 11524091.9223 | 11524091.9223 | 10059725.4019 | 5207807.6177 | 0 | 17305260.4643 | 44096885.4062 | 421.6965 | 0.38567 | 44870.9321 | 114339.1256 | 914.7546 | 2330.9577
1 | 3000 | 707 | 0.05 | 15 | 15 | 7 | 5.6234e-13 | 5spot_SharedNeighbor | CO2 | Porous | Wet | R600a | MinimizeLCOE_Brownfield | IgnoreSilica | 2019 | 8.4692 | 1.5472 | 0.13493 | 4 | 33933.1167 | 83572.0136 | 691.7725 | 1703.7285 | 112.7522 | 11.4762 | 48.7035 | 864597.5372 | 0 | 502815.0028 | 0 | 0 | 0 | 514604.5355 | 733986.6595 | 1909682.7265 | 1303397.7009 | 5829084.1624 | 961560.8286 | 11524091.9223 | 11524091.9223 | 10059725.4019 | 5207807.6177 | 0 | 18314736.9134 | 45106361.8553 | 562.3413 | 0.53973 | 33933.1167 | 83572.0136 | 691.7725 | 1703.7285
1 | 3000 | 707 | 0.05 | 15 | 15 | 7 | 7.4989e-13 | 5spot_SharedNeighbor | CO2 | Porous | Wet | R600a | MinimizeLCOE_Brownfield | IgnoreSilica | 2019 | 10.8982 | 2.0622 | 0.18555 | 4 | 26260.0775 | 62357.4938 | 535.3472 | 1271.2419 | 114.6692 | 11.5195 | 47.7104 | 1047895.0592 | 0 | 615199.3087 | 0 | 0 | 0 | 598478.9075 | 882013.5774 | 2294818.4025 | 1566260.7135 | 7004665.9688 | 961560.8286 | 11524091.9223 | 11524091.9223 | 10059725.4019 | 5207807.6177 | 0 | 19490318.7198 | 46281943.6617 | 749.8942 | 0.7422 | 26260.0775 | 62357.4938 | 535.3472 | 1271.2419
1 | 3000 | 707 | 0.05 | 15 | 15 | 7 | 1e-12 | 5spot_SharedNeighbor | CO2 | Porous | Wet | R600a | MinimizeLCOE_Brownfield | IgnoreSilica | 2019 | 13.9728 | 2.7179 | 0.25171 | 4 | 20723.6138 | 47332.8574 | 422.4789 | 964.9443 | 116.1827 | 11.5492 | 46.7107 | 1262893.6528 | 0 | 750514.5037 | 0 | 0 | 0 | 692215.2987 | 1055193.1475 | 2745396.1199 | 1873789.2641 | 8380001.9867 | 961560.8286 | 11524091.9223 | 11524091.9223 | 10059725.4019 | 5207807.6177 | 0 | 20865654.7377 | 47657279.6795 | 1000 | 1.0069 | 20723.6138 | 47332.8574 | 422.4789 | 964.9443
1 | 3000 | 707 | 0.05 | 15 | 15 | 7 | 1.3335e-12 | 5spot_SharedNeighbor | CO2 | Porous | Wet | R600a | MinimizeLCOE_Brownfield | IgnoreSilica | 2019 | 17.836 | 3.5457 | 0.33753 | 4 | 16637.8882 | 36481.8792 | 339.1859 | 743.7325 | 117.3595 | 11.5663 | 63.1998 | 1513562.3841 | 0 | 912367.316 | 0 | 0 | 0 | 795431.2604 | 1256330.7746 | 3268714.9665 | 2230965.13 | 9977371.8315 | 961560.8286 | 11524091.9223 | 11524091.9223 | 10059725.4019 | 5207807.6177 | 0 | 22463024.5825 | 49254649.5243 | 1333.5214 | 1.3501 | 16637.8882 | 36481.8792 | 339.1859 | 743.7325
1 | 3000 | 707 | 0.05 | 15 | 15 | 7 | 1.7783e-12 | 5spot_SharedNeighbor | CO2 | Porous | Wet | R600a | MinimizeLCOE_Brownfield | IgnoreSilica | 2019 | 22.6498 | 4.5817 | 0.44784 | 4 | 13567.1265 | 28523.2695 | 276.5842 | 581.4854 | 118.2555 | 11.5702 | 43.2935 | 1803789.9307 | 0 | 1104546.0517 | 0 | 0 | 0 | 907226.0244 | 1488069.1827 | 3871650.7683 | 2642481.2039 | 11817763.1617 | 961560.8286 | 11524091.9223 | 11524091.9223 | 10059725.4019 | 5207807.6177 | 0 | 24303415.9126 | 51095040.8545 | 1778.2794 | 1.7913 | 13567.1265 | 28523.2695 | 276.5842 | 581.4854
1 | 3000 | 707 | 0.05 | 15 | 15 | 7 | 2.3714e-12 | 5spot_SharedNeighbor | CO2 | Porous | Wet | R600a | MinimizeLCOE_Brownfield | IgnoreSilica | 2019 | 28.5935 | 5.866 | 0.58811 | 4 | 11224.573 | 22613.3844 | 228.8281 | 461.0044 | 118.9134 | 11.5591 | 55.245 | 2137119.0298 | 0 | 1330903.1403 | 0 | 0 | 0 | 1026155.9178 | 1752729.4543 | 4560242.5059 | 3112459.2139 | 13919609.262 | 961560.8286 | 11524091.9223 | 11524091.9223 | 10059725.4019 | 5207807.6177 | 0 | 26405262.013 | 53196886.9549 | 2371.3737 | 2.3525 | 11224.573 | 22613.3844 | 228.8281 | 461.0044
1 | 3000 | 707 | 0.05 | 15 | 15 | 7 | 3.1623e-12 | 5spot_SharedNeighbor | CO2 | Porous | Wet | R600a | MinimizeLCOE_Brownfield | IgnoreSilica | 2019 | 35.8286 | 7.436 | 0.76385 | 4 | 9416.2343 | 18184.8683 | 191.9627 | 370.7231 | 119.3596 | 11.5292 | 66.3822 | 2514826.7028 | 0 | 1594101.6247 | 0 | 0 | 0 | 1148841.2165 | 2050530.1221 | 5335058.7562 | 3641287.2256 | 16284645.648 | 961560.8286 | 11524091.9223 | 11524091.9223 | 10059725.4019 | 5207807.6177 | 0 | 28770298.3989 | 55561923.3408 | 3162.2777 | 3.0554 | 9416.2343 | 18184.8683 | 191.9627 | 370.7231
1 | 3000 | 707 | 0.05 | 15 | 15 | 7 | 4.217e-12 | 5spot_SharedNeighbor | CO2 | Porous | Wet | R600a | MinimizeLCOE_Brownfield | IgnoreSilica | 2019 | 44.4667 | 9.3189 | 0.97954 | 4 | 8008.0999 | 14845.9227 | 163.2559 | 302.6542 | 119.6062 | 11.4751 | 59.4984 | 2934750.2706 | 0 | 1894785.7957 | 0 | 0 | 0 | 1269833.6355 | 2378754.1837 | 6189030.4365 | 4224140.4448 | 18891294.7669 | 961560.8286 | 11524091.9223 | 11524091.9223 | 10059725.4019 | 5207807.6177 | 0 | 31376947.5178 | 58168572.4597 | 4216.965 | 3.9182 | 8008.0999 | 14845.9227 | 163.2559 | 302.6542
1 | 3000 | 707 | 0.05 | 15 | 15 | 7 | 5.6234e-12 | 5spot_SharedNeighbor | CO2 | Porous | Wet | R600a | MinimizeLCOE_Brownfield | IgnoreSilica | 2019 | 54.4083 | 11.4976 | 1.2355 | 4 | 6906.1984 | 12327.2211 | 140.7922 | 251.3071 | 119.6499 | 11.3912 | 65.3293 | 3384741.5861 | 0 | 2226715.3519 | 0 | 0 | 0 | 1377304.1871 | 2725616.8388 | 7091495.9137 | 4840091.6768 | 21645965.5544 | 961560.8286 | 11524091.9223 | 11524091.9223 | 10059725.4019 | 5207807.6177 | 0 | 34131618.3053 | 60923243.2472 | 5623.4133 | 4.9422 | 6906.1984 | 12327.2211 | 140.7922 | 251.3071
1 | 3000 | 707 | 0.05 | 15 | 15 | 7 | 7.4989e-12 | 5spot_SharedNeighbor | CO2 | Porous | Wet | R600a | MinimizeLCOE_Brownfield | IgnoreSilica | 2019 | 65.3286 | 13.9052 | 1.5261 | 4 | 6043.4032 | 10432.3727 | 123.2029 | 212.678 | 119.4832 | 11.2735 | 85.3329 | 3844752.2944 | 0 | 2577596.3023 | 0 | 0 | 0 | 1457260.039 | 3073047.3679 | 7995438.8827 | 5457051.3273 | 24405146.2137 | 961560.8286 | 11524091.9223 | 11524091.9223 | 10059725.4019 | 5207807.6177 | 0 | 36890798.9647 | 63682423.9065 | 7498.9421 | 6.1043 | 6043.4032 | 10432.3727 | 123.2029 | 212.678
1 | 3000 | 707 | 0.05 | 15 | 15 | 7 | 1e-11 | 5spot_SharedNeighbor | CO2 | Porous | Wet | R600a | MinimizeLCOE_Brownfield | IgnoreSilica | 2019 | 76.6929 | 16.4257 | 1.8384 | 4 | 5369.9208 | 9013.3215 | 109.4731 | 183.7488 | 119.1117 | 11.1233 | 73.9458 | 4290018.9256 | 0 | 2930464.5381 | 0 | 0 | 0 | 1497523.7675 | 3400022.8201 | 8846161.9374 | 6037687.2927 | 27001879.2814 | 961560.8286 | 11524091.9223 | 11524091.9223 | 10059725.4019 | 5207807.6177 | 0 | 39487532.0323 | 66279156.9742 | 10000 | 7.3535 | 5369.9208 | 9013.3215 | 109.4731 | 183.7488
1 | 3000 | 707 | 0.05 | 15 | 15 | 7 | 1.3335e-11 | 5spot_SharedNeighbor | CO2 | Porous | Wet | R600a | MinimizeLCOE_Brownfield | IgnoreSilica | 2019 | 87.8176 | 18.9077 | 2.154 | 4 | 4846.9044 | 7956.3534 | 98.8107 | 162.201 | 118.5717 | 10.9487 | 90.5566 | 4695534.9001 | 0 | 3265861.2257 | 0 | 0 | 0 | 1490923.067 | 3686404.4852 | 9591268.285 | 6546237.6854 | 29276229.6486 | 961560.8286 | 11524091.9223 | 11524091.9223 | 10059725.4019 | 5207807.6177 | 0 | 41761882.3996 | 68553507.3414 | 13335.2143 | 8.6162 | 4846.9044 | 7956.3534 | 98.8107 | 162.201
1 | 3000 | 707 | 0.05 | 15 | 15 | 7 | 1.7783e-11 | 5spot_SharedNeighbor | CO2 | Porous | Wet | R600a | MinimizeLCOE_Brownfield | IgnoreSilica | 2019 | 98.0929 | 21.2131 | 2.4545 | 4 | 4442.9263 | 7171.7324 | 90.5751 | 146.2055 | 117.9272 | 10.7634 | 100.3591 | 5044668.0154 | 0 | 3568143.1056 | 0 | 0 | 0 | 1439750.9038 | 3920499.1897 | 10200334.6866 | 6961938.0195 | 31135333.9207 | 961560.8286 | 11524091.9223 | 11524091.9223 | 10059725.4019 | 5207807.6177 | 0 | 43620986.6717 | 70412611.6135 | 17782.7941 | 9.8181 | 4442.9263 | 7171.7324 | 90.5751 | 146.2055
1 | 3000 | 707 | 0.05 | 15 | 15 | 7 | 2.3714e-11 | 5spot_SharedNeighbor | CO2 | Porous | Wet | R600a | MinimizeLCOE_Brownfield | IgnoreSilica | 2019 | 107.1138 | 23.2477 | 2.7255 | 4 | 4132.2989 | 6589.8185 | 84.2425 | 134.3424 | 117.2497 | 10.5815 | 97.8838 | 5331508.4631 | 0 | 3828323.8212 | 0 | 0 | 0 | 1354077.2689 | 4100424.7257 | 10668464.0236 | 7281445.9111 | 32564244.2135 | 961560.8286 | 11524091.9223 | 11524091.9223 | 10059725.4019 | 5207807.6177 | 0 | 45049896.9645 | 71841521.9064 | 23713.7371 | 10.9019 | 4132.2989 | 6589.8185 | 84.2425 | 134.3424
1 | 3000 | 707 | 0.05 | 15 | 15 | 7 | 3.1623e-11 | 5spot_SharedNeighbor | CO2 | Porous | Wet | R600a | MinimizeLCOE_Brownfield | IgnoreSilica | 2019 | 114.6971 | 24.9664 | 2.9588 | 4 | 3894.2087 | 6157.9384 | 79.3887 | 125.5379 | 116.6006 | 10.4146 | 102.858 | 5558469.3587 | 0 | 4043655.9288 | 0 | 0 | 0 | 1247153.7334 | 4231218.8181 | 11008763.4225 | 7513707.2433 | 33602968.5048 | 961560.8286 | 11524091.9223 | 11524091.9223 | 10059725.4019 | 5207807.6177 | 0 | 46088621.2558 | 72880246.1976 | 31622.7766 | 11.8352 | 3894.2087 | 6157.9384 | 79.3887 | 125.5379
1 | 3000 | 707 | 0.05 | 15 | 15 | 7 | 4.217e-11 | 5spot_SharedNeighbor | CO2 | Porous | Wet | R600a | MinimizeLCOE_Brownfield | IgnoreSilica | 2019 | 120.8682 | 26.371 | 3.1526 | 4 | 3712.0684 | 5836.6334 | 75.6755 | 118.9877 | 116.0186 | 10.2694 | 92.445 | 5733557.8542 | 0 | 4216789.0952 | 0 | 0 | 0 | 1132062.7203 | 4322139.7712 | 11245321.0919 | 7675162.7135 | 34325033.2463 | 961560.8286 | 11524091.9223 | 11524091.9223 | 10059725.4019 | 5207807.6177 | 0 | 46810685.9973 | 73602310.9392 | 42169.6503 | 12.6104 | 3712.0684 | 5836.6334 | 75.6755 | 118.9877
1 | 3000 | 707 | 0.05 | 15 | 15 | 7 | 5.6234e-11 | 5spot_SharedNeighbor | CO2 | Porous | Wet | R600a | MinimizeLCOE_Brownfield | IgnoreSilica | 2019 | 125.7519 | 27.487 | 3.309 | 4 | 3572.8771 | 5597.0529 | 72.8379 | 114.1035 | 115.5236 | 10.1483 | 88.0866 | 5865938.5025 | 0 | 4352552.1075 | 0 | 0 | 0 | 1018659.5137 | 4382488.5482 | 11402336.2305 | 7782328.7719 | 34804303.6743 | 961560.8286 | 11524091.9223 | 11524091.9223 | 10059725.4019 | 5207807.6177 | 0 | 47289956.4253 | 74081581.3672 | 56234.1325 | 13.2358 | 3572.8771 | 5597.0529 | 72.8379 | 114.1035
1 | 3000 | 707 | 0.05 | 15 | 15 | 7 | 7.4989e-11 | 5spot_SharedNeighbor | CO2 | Porous | Wet | R600a | MinimizeLCOE_Brownfield | IgnoreSilica | 2019 | 129.5233 | 28.3522 | 3.4321 | 4 | 3466.5736 | 5418.0952 | 70.6708 | 110.4552 | 115.1201 | 10.0511 | 97.0623 | 5964376.4288 | 0 | 4456671.5469 | 0 | 0 | 0 | 913344.2902 | 4420412.9837 | 11501007.8323 | 7849674.1676 | 35105487.2495 | 961560.8286 | 11524091.9223 | 11524091.9223 | 10059725.4019 | 5207807.6177 | 0 | 47591140.0005 | 74382764.9424 | 74989.4209 | 13.7286 | 3466.5736 | 5418.0952 | 70.6708 | 110.4552
1 | 3000 | 707 | 0.05 | 15 | 15 | 7 | 1e-10 | 5spot_SharedNeighbor | CO2 | Porous | Wet | R600a | MinimizeLCOE_Brownfield | IgnoreSilica | 2019 | 132.3996 | 29.0144 | 3.5278 | 4 | 3385.4319 | 5284.0496 | 69.0166 | 107.7225 | 114.7998 | 9.9748 | 106.3068 | 6037201.7855 | 0 | 4535673.271 | 0 | 0 | 0 | 819988.3968 | 4443216.7468 | 11560338.546 | 7890168.5988 | 35286587.3448 | 961560.8286 | 11524091.9223 | 11524091.9223 | 10059725.4019 | 5207807.6177 | 0 | 47772240.0957 | 74563865.0376 | 100000 | 14.1111 | 3385.4319 | 5284.0496 | 69.0166 | 107.7225
1 | 3000 | 707 | 0.05 | 15 | 15 | 7 | 1.3335e-10 | 5spot_SharedNeighbor | CO2 | Porous | Wet | R600a | MinimizeLCOE_Brownfield | IgnoreSilica | 2019 | 134.5682 | 29.5152 | 3.6011 | 4 | 3323.5406 | 5183.4834 | 67.7549 | 105.6723 | 114.5509 | 9.916 | 96.2658 | 6090801.731 | 0 | 4595007.2387 | 0 | 0 | 0 | 739935.1017 | 4456040.1878 | 11593702.5092 | 7912940.1893 | 35388426.9576 | 961560.8286 | 11524091.9223 | 11524091.9223 | 10059725.4019 | 5207807.6177 | 0 | 47874079.7086 | 74665704.6504 | 133352.1432 | 14.4045 | 3323.5406 | 5183.4834 | 67.7549 | 105.6723
1 | 3000 | 707 | 0.05 | 15 | 15 | 7 | 1.7783e-10 | 5spot_SharedNeighbor | CO2 | Porous | Wet | R600a | MinimizeLCOE_Brownfield | IgnoreSilica | 2019 | 136.1586 | 29.8842 | 3.6564 | 4 | 3276.3794 | 5108.1915 | 66.7934 | 104.1374 | 114.3642 | 9.8722 | 98.5901 | 6129387.2812 | 0 | 4638403.0443 | 0 | 0 | 0 | 672619.6124 | 4461759.8758 | 11608583.9639 | 7923097.0879 | 35433850.8654 | 961560.8286 | 11524091.9223 | 11524091.9223 | 10059725.4019 | 5207807.6177 | 0 | 47919503.6164 | 74711128.5582 | 177827.941 | 14.6257 | 3276.3794 | 5108.1915 | 66.7934 | 104.1374
1 | 3000 | 707 | 0.05 | 15 | 15 | 7 | 2.3714e-10 | 5spot_SharedNeighbor | CO2 | Porous | Wet | R600a | MinimizeLCOE_Brownfield | IgnoreSilica | 2019 | 137.3391 | 30.159 | 3.6982 | 4 | 3240.4887 | 5051.6151 | 66.0617 | 102.984 | 114.2232 | 9.8393 | 260.9219 | 6157625.2061 | 0 | 4670545.2876 | 0 | 0 | 0 | 617529.4527 | 4463822.9791 | 11613951.7356 | 7926760.7024 | 35450235.3635 | 961560.8286 | 11524091.9223 | 11524091.9223 | 10059725.4019 | 5207807.6177 | 0 | 47935888.1144 | 74727513.0563 | 237137.3706 | 14.7928 | 3240.4887 | 5051.6151 | 66.0617 | 102.984
1 | 3000 | 707 | 0.05 | 15 | 15 | 7 | 3.1623e-10 | 5spot_SharedNeighbor | CO2 | Porous | Wet | R600a | MinimizeLCOE_Brownfield | IgnoreSilica | 2019 | 138.2346 | 30.368 | 3.73 | 4 | 3213.058 | 5008.7493 | 65.5025 | 102.1101 | 114.1142 | 9.8135 | 83.9832 | 6178714.7174 | 0 | 4694892.2594 | 0 | 0 | 0 | 572990.1429 | 4464172.8767 | 11614862.0974 | 7927382.043 | 35453014.1367 | 961560.8286 | 11524091.9223 | 11524091.9223 | 10059725.4019 | 5207807.6177 | 0 | 47938666.8877 | 74730291.8296 | 316227.766 | 14.92 | 3213.058 | 5008.7493 | 65.5025 | 102.1101
1 | 3000 | 707 | 0.05 | 15 | 15 | 7 | 4.217e-10 | 5spot_SharedNeighbor | CO2 | Porous | Wet | R600a | MinimizeLCOE_Brownfield | IgnoreSilica | 2019 | 138.8381 | 30.51 | 3.7529 | 4 | 3192.3938 | 4977.1242 | 65.0813 | 101.4654 | 114.0406 | 9.7965 | 103.1904 | 6192893.9565 | 0 | 4711282.9491 | 0 | 0 | 0 | 537322.8063 | 4462184.8877 | 11609689.7577 | 7923851.8149 | 35437226.1723 | 961560.8286 | 11524091.9223 | 11524091.9223 | 10059725.4019 | 5207807.6177 | 0 | 47922878.9233 | 74714503.8652 | 421696.5034 | 15.0116 | 3192.3938 | 4977.1242 | 65.0813 | 101.4654
1 | 3000 | 707 | 0.05 | 15 | 15 | 7 | 5.6234e-10 | 5spot_SharedNeighbor | CO2 | Porous | Wet | R600a | MinimizeLCOE_Brownfield | IgnoreSilica | 2019 | 139.2861 | 30.6157 | 3.7701 | 4 | 3176.7429 | 4953.3335 | 64.7622 | 100.9804 | 113.9855 | 9.7838 | 93.6857 | 6203360.9318 | 0 | 4723442.4271 | 0 | 0 | 0 | 509384.4888 | 4460113.2606 | 11604299.809 | 7920173.0642 | 35420773.9815 | 961560.8286 | 11524091.9223 | 11524091.9223 | 10059725.4019 | 5207807.6177 | 0 | 47906426.7324 | 74698051.6743 | 562341.3252 | 15.0804 | 3176.7429 | 4953.3335 | 64.7622 | 100.9804
1 | 3000 | 707 | 0.05 | 15 | 15 | 7 | 7.4989e-10 | 5spot_SharedNeighbor | CO2 | Porous | Wet | R600a | MinimizeLCOE_Brownfield | IgnoreSilica | 2019 | 139.6151 | 30.6935 | 3.7829 | 4 | 3164.9086 | 4935.472 | 64.5209 | 100.6163 | 113.9449 | 9.7745 | 94.1446 | 6211011.8145 | 0 | 4732364.3291 | 0 | 0 | 0 | 487646.8381 | 4458098.9629 | 11599059.0195 | 7916596.1177 | 35404777.0818 | 961560.8286 | 11524091.9223 | 11524091.9223 | 10059725.4019 | 5207807.6177 | 0 | 47890429.8328 | 74682054.7746 | 749894.2093 | 15.1317 | 3164.9086 | 4935.472 | 64.5209 | 100.6163
1 | 3000 | 707 | 0.05 | 15 | 15 | 7 | 1e-09 | 5spot_SharedNeighbor | CO2 | Porous | Wet | R600a | MinimizeLCOE_Brownfield | IgnoreSilica | 2019 | 139.8392 | 30.7471 | 3.7922 | 4 | 3155.9738 | 4922.1942 | 64.3388 | 100.3456 | 113.917 | 9.7681 | 93.7198 | 6216204.579 | 0 | 4738440.6321 | 0 | 0 | 0 | 470639.5968 | 4455861.0751 | 11593236.4945 | 7912622.1247 | 35387004.5021 | 961560.8286 | 11524091.9223 | 11524091.9223 | 10059725.4019 | 5207807.6177 | 0 | 47872657.2531 | 74664282.195 | 1000000 | 15.1689 | 3155.9738 | 4922.1942 | 64.3388 | 100.3456
1 | 3000 | 707 | 0.05 | 15 | 15 | 7 | 1.3335e-09 | 5spot_SharedNeighbor | CO2 | Porous | Wet | R600a | MinimizeLCOE_Brownfield | IgnoreSilica | 2019 | 140.0218 | 30.7904 | 3.7994 | 4 | 3149.2373 | 4912.1033 | 64.2015 | 100.1399 | 113.8944 | 9.7629 | 102.2079 | 6220429.9961 | 0 | 4743390.3866 | 0 | 0 | 0 | 457819.7774 | 4454439.6625 | 11589538.2705 | 7910098.0108 | 35375716.104 | 961560.8286 | 11524091.9223 | 11524091.9223 | 10059725.4019 | 5207807.6177 | 0 | 47861368.8549 | 74652993.7968 | 1333521.4322 | 15.1978 | 3149.2373 | 4912.1033 | 64.2015 | 100.1399
1 | 3000 | 707 | 0.05 | 15 | 15 | 7 | 1.7783e-09 | 5spot_SharedNeighbor | CO2 | Porous | Wet | R600a | MinimizeLCOE_Brownfield | IgnoreSilica | 2019 | 140.1487 | 30.8207 | 3.8047 | 4 | 3144.1627 | 4904.5899 | 64.098 | 99.9867 | 113.8785 | 9.7593 | 93.1203 | 6223357.9957 | 0 | 4746828.5166 | 0 | 0 | 0 | 447927.7913 | 4453064.5784 | 11585960.5838 | 7907656.1662 | 35364795.632 | 961560.8286 | 11524091.9223 | 11524091.9223 | 10059725.4019 | 5207807.6177 | 0 | 47850448.3829 | 74642073.3248 | 1778279.41 | 15.2188 | 3144.1627 | 4904.5899 | 64.098 | 99.9867
1 | 3000 | 707 | 0.05 | 15 | 15 | 7 | 2.3714e-09 | 5spot_SharedNeighbor | CO2 | Porous | Wet | R600a | MinimizeLCOE_Brownfield | IgnoreSilica | 2019 | 140.2218 | 30.8388 | 3.8083 | 4 | 3140.3449 | 4899.1029 | 64.0202 | 99.8748 | 113.8693 | 9.7572 | 90.5279 | 6225040.2723 | 0 | 4748810.8048 | 0 | 0 | 0 | 440148.8096 | 4451459.9558 | 11581785.685 | 7904806.7119 | 35352052.2393 | 961560.8286 | 11524091.9223 | 11524091.9223 | 10059725.4019 | 5207807.6177 | 0 | 47837704.9903 | 74629329.9322 | 2371373.7057 | 15.2333 | 3140.3449 | 4899.1029 | 64.0202 | 99.8748
1 | 3000 | 707 | 0.05 | 15 | 15 | 7 | 3.1623e-09 | 5spot_SharedNeighbor | CO2 | Porous | Wet | R600a | MinimizeLCOE_Brownfield | IgnoreSilica | 2019 | 140.2996 | 30.8572 | 3.8114 | 4 | 3137.4744 | 4894.8176 | 63.9617 | 99.7875 | 113.8596 | 9.7549 | 96.5354 | 6226833.5524 | 0 | 4750918.3275 | 0 | 0 | 0 | 434553.0718 | 4450798.9311 | 11580065.8345 | 7903632.8786 | 35346802.5958 | 961560.8286 | 11524091.9223 | 11524091.9223 | 10059725.4019 | 5207807.6177 | 0 | 47832455.3468 | 74624080.2887 | 3162277.6602 | 15.2455 | 3137.4744 | 4894.8176 | 63.9617 | 99.7875
1 | 3000 | 707 | 0.05 | 15 | 15 | 7 | 4.217e-09 | 5spot_SharedNeighbor | CO2 | Porous | Wet | R600a | MinimizeLCOE_Brownfield | IgnoreSilica | 2019 | 140.3534 | 30.8701 | 3.8136 | 4 | 3135.3175 | 4891.6335 | 63.9177 | 99.7226 | 113.8528 | 9.7534 | 91.9526 | 6228070.0005 | 0 | 4752373.3853 | 0 | 0 | 0 | 430269.9808 | 4450178.213 | 11578450.8531 | 7902530.6206 | 35341873.0533 | 961560.8286 | 11524091.9223 | 11524091.9223 | 10059725.4019 | 5207807.6177 | 0 | 47827525.8042 | 74619150.7461 | 4216965.0343 | 15.2544 | 3135.3175 | 4891.6335 | 63.9177 | 99.7226
1 | 3000 | 707 | 0.05 | 15 | 15 | 7 | 5.6234e-09 | 5spot_SharedNeighbor | CO2 | Porous | Wet | R600a | MinimizeLCOE_Brownfield | IgnoreSilica | 2019 | 140.3728 | 30.8753 | 3.815 | 4 | 3133.6975 | 4889.3925 | 63.8847 | 99.6769 | 113.8503 | 9.7528 | 94.6421 | 6228513.2339 | 0 | 4752900.1891 | 0 | 0 | 0 | 426780.4674 | 4449195.6173 | 11575894.3406 | 7900785.7483 | 35334069.5966 | 961560.8286 | 11524091.9223 | 11524091.9223 | 10059725.4019 | 5207807.6177 | 0 | 47819722.3475 | 74611347.2894 | 5623413.2519 | 15.2598 | 3133.6975 | 4889.3925 | 63.8847 | 99.6769
1 | 3000 | 707 | 0.05 | 15 | 15 | 7 | 7.4989e-09 | 5spot_SharedNeighbor | CO2 | Porous | Wet | R600a | MinimizeLCOE_Brownfield | IgnoreSilica | 2019 | 140.4117 | 30.8843 | 3.8163 | 4 | 3132.4813 | 4887.5371 | 63.8599 | 99.6391 | 113.8455 | 9.7517 | 96.7098 | 6229409.7073 | 0 | 4753953.753 | 0 | 0 | 0 | 424459.0615 | 4449050.7835 | 11575517.5129 | 7900528.5556 | 35332919.3738 | 961560.8286 | 11524091.9223 | 11524091.9223 | 10059725.4019 | 5207807.6177 | 0 | 47818572.1248 | 74610197.0667 | 7498942.0933 | 15.2654 | 3132.4813 | 4887.5371 | 63.8599 | 99.6391
1 | 3000 | 707 | 0.05 | 15 | 15 | 7 | 1e-08 | 5spot_SharedNeighbor | CO2 | Porous | Wet | R600a | MinimizeLCOE_Brownfield | IgnoreSilica | 2019 | 140.4239 | 30.8875 | 3.8171 | 4 | 3131.5684 | 4886.2661 | 63.8413 | 99.6131 | 113.8439 | 9.7514 | 100.7047 | 6229688.4697 | 0 | 4754284.6221 | 0 | 0 | 0 | 422500.4447 | 4448524.6793 | 11574148.6975 | 7899594.311 | 35328741.2244 | 961560.8286 | 11524091.9223 | 11524091.9223 | 10059725.4019 | 5207807.6177 | 0 | 47814393.9754 | 74606018.9172 | 10000000 | 15.2685 | 3131.5684 | 4886.2661 | 63.8413 | 99.6131
1 | 3100 | 707 | 0.05 | 15 | 15 | 7 | 1e-13 | 5spot_SharedNeighbor | CO2 | Porous | Wet | R600a | MinimizeLCOE_Brownfield | IgnoreSilica | 2019 | 1.6709 | 0.16574 | 0.010783 | 4 | 338243.2268 | 979624.4721 | 6895.5457 | 19970.9699 | 89.3749 | 11.1324 | 182.611 | 223934.508 | 0 | 130707.6501 | 0 | 0 | 0 | 179612.7378 | 208359.4094 | 542108.4429 | 370000.1515 | 1654722.8997 | 961560.8286 | 11973452.0612 | 11973452.0612 | 10331217.8863 | 5360578.5121 | 0 | 14589735.7895 | 42254984.2491 | 100 | 0.043134 | 338243.2268 | 979624.4721 | 6895.5457 | 19970.9699
1 | 3100 | 707 | 0.05 | 15 | 15 | 7 | 1.3335e-13 | 5spot_SharedNeighbor | CO2 | Porous | Wet | R600a | MinimizeLCOE_Brownfield | IgnoreSilica | 2019 | 2.3126 | 0.28054 | 0.019633 | 4 | 192809.091 | 545097.0678 | 3930.6741 | 11112.541 | 96.7462 | 11.4171 | 265.3341 | 303499.2718 | 0 | 177999.9851 | 0 | 0 | 0 | 230849.6881 | 277816.0885 | 722820.4745 | 493339.8263 | 2206325.3343 | 961560.8286 | 11973452.0612 | 11973452.0612 | 10331217.8863 | 5360578.5121 | 0 | 15141338.2242 | 42806586.6838 | 133.3521 | 0.07853 | 192809.091 | 545097.0678 | 3930.6741 | 11112.541
1 | 3100 | 707 | 0.05 | 15 | 15 | 7 | 1.7783e-13 | 5spot_SharedNeighbor | CO2 | Porous | Wet | R600a | MinimizeLCOE_Brownfield | IgnoreSilica | 2019 | 3.0714 | 0.42831 | 0.032408 | 4 | 121161.2533 | 334572.271 | 2470.036 | 6820.7083 | 102.414 | 11.6087 | 41.7049 | 390613.1431 | 0 | 223355.1868 | 0 | 0 | 0 | 280876.771 | 348989.5893 | 907999.3239 | 619728.1961 | 2771562.2102 | 961560.8286 | 11973452.0612 | 11973452.0612 | 10331217.8863 | 5360578.5121 | 0 | 15706575.1 | 43371823.5597 | 177.8279 | 0.12963 | 121161.2533 | 334572.271 | 2470.036 | 6820.7083
1 | 3100 | 707 | 0.05 | 15 | 15 | 7 | 2.3714e-13 | 5spot_SharedNeighbor | CO2 | Porous | Wet | R600a | MinimizeLCOE_Brownfield | IgnoreSilica | 2019 | 4.0387 | 0.62458 | 0.050025 | 4 | 81800.2692 | 220058.2722 | 1667.6091 | 4486.1855 | 107.1254 | 11.7525 | 63.7022 | 493146.2376 | 0 | 278053.3802 | 0 | 0 | 0 | 337239.0588 | 432291.0839 | 1124732.7251 | 767653.1959 | 3433115.6815 | 961560.8286 | 11973452.0612 | 11973452.0612 | 10331217.8863 | 5360578.5121 | 0 | 16368128.5713 | 44033377.031 | 237.1374 | 0.2001 | 81800.2692 | 220058.2722 | 1667.6091 | 4486.1855
1 | 3100 | 707 | 0.05 | 15 | 15 | 7 | 3.1623e-13 | 5spot_SharedNeighbor | CO2 | Porous | Wet | R600a | MinimizeLCOE_Brownfield | IgnoreSilica | 2019 | 5.2755 | 0.88213 | 0.073868 | 4 | 58028.2345 | 151658.9856 | 1182.984 | 3091.7736 | 111.0001 | 11.8612 | 62.6403 | 614038.3105 | 0 | 344306.0863 | 0 | 0 | 0 | 401148.796 | 530202.3452 | 1379477.7428 | 941521.9049 | 4210695.1857 | 961560.8286 | 11973452.0612 | 11973452.0612 | 10331217.8863 | 5360578.5121 | 0 | 17145708.0756 | 44810956.5352 | 316.2278 | 0.29547 | 58028.2345 | 151658.9856 | 1182.984 | 3091.7736
1 | 3100 | 707 | 0.05 | 15 | 15 | 7 | 4.217e-13 | 5spot_SharedNeighbor | CO2 | Porous | Wet | R600a | MinimizeLCOE_Brownfield | IgnoreSilica | 2019 | 6.8419 | 1.2144 | 0.1057 | 4 | 42691.8767 | 108125.5309 | 870.3317 | 2204.2852 | 114.1259 | 11.9423 | 57.7786 | 755338.624 | 0 | 423910.6526 | 0 | 0 | 0 | 472228.9918 | 644076.5247 | 1675754.999 | 1143737.2201 | 5115047.0123 | 961560.8286 | 11973452.0612 | 11973452.0612 | 10331217.8863 | 5360578.5121 | 0 | 18050059.9021 | 45715308.3618 | 421.6965 | 0.4228 | 42691.8767 | 108125.5309 | 870.3317 | 2204.2852
1 | 3100 | 707 | 0.05 | 15 | 15 | 7 | 5.6234e-13 | 5spot_SharedNeighbor | CO2 | Porous | Wet | R600a | MinimizeLCOE_Brownfield | IgnoreSilica | 2019 | 8.8519 | 1.6451 | 0.14794 | 4 | 32315.081 | 79067.1738 | 658.7866 | 1611.8913 | 116.6591 | 12.0038 | 43.6357 | 922867.4998 | 0 | 520908.7958 | 0 | 0 | 0 | 553873.2371 | 779083.3177 | 2027014.9808 | 1383479.3754 | 6187227.2066 | 961560.8286 | 11973452.0612 | 11973452.0612 | 10331217.8863 | 5360578.5121 | 0 | 19122240.0964 | 46787488.5561 | 562.3413 | 0.59174 | 32315.081 | 79067.1738 | 658.7866 | 1611.8913
1 | 3100 | 707 | 0.05 | 15 | 15 | 7 | 7.4989e-13 | 5spot_SharedNeighbor | CO2 | Porous | Wet | R600a | MinimizeLCOE_Brownfield | IgnoreSilica | 2019 | 11.3781 | 2.1915 | 0.20335 | 4 | 25033.0563 | 59044.8172 | 510.3327 | 1203.7085 | 118.6567 | 12.0482 | 53.7126 | 1117698.3238 | 0 | 636777.5061 | 0 | 0 | 0 | 643434.2133 | 935184.9168 | 2433159.3208 | 1660681.2329 | 7426935.5138 | 961560.8286 | 11973452.0612 | 11973452.0612 | 10331217.8863 | 5360578.5121 | 0 | 20361948.4036 | 48027196.8632 | 749.8942 | 0.8134 | 25033.0563 | 59044.8172 | 510.3327 | 1203.7085
1 | 3100 | 707 | 0.05 | 15 | 15 | 7 | 1e-12 | 5spot_SharedNeighbor | CO2 | Porous | Wet | R600a | MinimizeLCOE_Brownfield | IgnoreSilica | 2019 | 14.5787 | 2.8876 | 0.27576 | 4 | 19776.3234 | 44856.8584 | 403.1671 | 914.4677 | 120.2371 | 12.0784 | 53.9808 | 1346501.0888 | 0 | 776440.8431 | 0 | 0 | 0 | 743917.3302 | 1118075.1122 | 2909002.0932 | 1985453.7026 | 8879390.1702 | 961560.8286 | 11973452.0612 | 11973452.0612 | 10331217.8863 | 5360578.5121 | 0 | 21814403.06 | 49479651.5197 | 1000 | 1.1031 | 19776.3234 | 44856.8584 | 403.1671 | 914.4677
1 | 3100 | 707 | 0.05 | 15 | 15 | 7 | 1.3335e-12 | 5spot_SharedNeighbor | CO2 | Porous | Wet | R600a | MinimizeLCOE_Brownfield | IgnoreSilica | 2019 | 18.5741 | 3.7613 | 0.36942 | 4 | 15894.9191 | 34616.9584 | 324.0394 | 705.7135 | 121.4603 | 12.0952 | 50.5305 | 1611631.0207 | 0 | 942449.4504 | 0 | 0 | 0 | 853017.6191 | 1328768.2552 | 3457182.4322 | 2359598.0479 | 10552646.8256 | 961560.8286 | 11973452.0612 | 11973452.0612 | 10331217.8863 | 5360578.5121 | 0 | 23487659.7154 | 51152908.175 | 1333.5214 | 1.4777 | 15894.9191 | 34616.9584 | 324.0394 | 705.7135
1 | 3100 | 707 | 0.05 | 15 | 15 | 7 | 1.7783e-12 | 5spot_SharedNeighbor | CO2 | Porous | Wet | R600a | MinimizeLCOE_Brownfield | IgnoreSilica | 2019 | 23.5823 | 4.8607 | 0.48996 | 4 | 12976.0633 | 27092.0362 | 264.5346 | 552.3078 | 122.3985 | 12.098 | 76.5036 | 1920512.6035 | 0 | 1140776.6223 | 0 | 0 | 0 | 973310.6562 | 1573493.954 | 4093908.5002 | 2794176.6728 | 12496179.009 | 961560.8286 | 11973452.0612 | 11973452.0612 | 10331217.8863 | 5360578.5121 | 0 | 25431191.8989 | 53096440.3585 | 1778.2794 | 1.9599 | 12976.0633 | 27092.0362 | 264.5346 | 552.3078
1 | 3100 | 707 | 0.05 | 15 | 15 | 7 | 2.3714e-12 | 5spot_SharedNeighbor | CO2 | Porous | Wet | R600a | MinimizeLCOE_Brownfield | IgnoreSilica | 2019 | 29.7534 | 6.2212 | 0.64302 | 4 | 10748.1898 | 21504.2176 | 219.1164 | 438.3926 | 123.0854 | 12.0844 | 52.4769 | 2274553.4945 | 0 | 1373918.741 | 0 | 0 | 0 | 1100921.1836 | 1852263.4335 | 4819209.5024 | 3289209.5103 | 14710075.8653 | 961560.8286 | 11973452.0612 | 11973452.0612 | 10331217.8863 | 5360578.5121 | 0 | 27645088.7552 | 55310337.2148 | 2371.3737 | 2.5721 | 10748.1898 | 21504.2176 | 219.1164 | 438.3926
1 | 3100 | 707 | 0.05 | 15 | 15 | 7 | 3.1623e-12 | 5spot_SharedNeighbor | CO2 | Porous | Wet | R600a | MinimizeLCOE_Brownfield | IgnoreSilica | 2019 | 37.2512 | 7.8814 | 0.8344 | 4 | 9027.6286 | 17316.5612 | 184.0404 | 353.0215 | 123.5496 | 12.0504 | 58.2989 | 2675000.9665 | 0 | 1644542.0781 | 0 | 0 | 0 | 1232380.9249 | 2165250.3481 | 5633537.2519 | 3845004.932 | 17195716.5015 | 961560.8286 | 11973452.0612 | 11973452.0612 | 10331217.8863 | 5360578.5121 | 0 | 30130729.3913 | 57795977.851 | 3162.2777 | 3.3376 | 9027.6286 | 17316.5612 | 184.0404 | 353.0215
1 | 3100 | 707 | 0.05 | 15 | 15 | 7 | 4.217e-12 | 5spot_SharedNeighbor | CO2 | Porous | Wet | R600a | MinimizeLCOE_Brownfield | IgnoreSilica | 2019 | 46.1575 | 9.8631 | 1.0684 | 4 | 7687.566 | 14161.1405 | 156.7214 | 288.694 | 123.8029 | 11.9902 | 70.9491 | 3117967.5264 | 0 | 1952209.0153 | 0 | 0 | 0 | 1360781.8021 | 2508073.7541 | 6525493.4315 | 4453783.3525 | 19918308.882 | 961560.8286 | 11973452.0612 | 11973452.0612 | 10331217.8863 | 5360578.5121 | 0 | 32853321.7718 | 60518570.2315 | 4216.965 | 4.2736 | 7687.566 | 14161.1405 | 156.7214 | 288.694
1 | 3100 | 707 | 0.05 | 15 | 15 | 7 | 5.6234e-12 | 5spot_SharedNeighbor | CO2 | Porous | Wet | R600a | MinimizeLCOE_Brownfield | IgnoreSilica | 2019 | 56.3808 | 12.1504 | 1.3452 | 4 | 6639.1133 | 11780.7617 | 135.3473 | 240.1668 | 123.8423 | 11.8976 | 83.2105 | 3591402.6735 | 0 | 2291064.747 | 0 | 0 | 0 | 1474864.3036 | 2869359.3724 | 7465484.5005 | 5095346.5719 | 22787522.1689 | 961560.8286 | 11973452.0612 | 11973452.0612 | 10331217.8863 | 5360578.5121 | 0 | 35722535.0588 | 63387783.5184 | 5623.4133 | 5.3806 | 6639.1133 | 11780.7617 | 135.3473 | 240.1668
1 | 3100 | 707 | 0.05 | 15 | 15 | 7 | 7.4989e-12 | 5spot_SharedNeighbor | CO2 | Porous | Wet | R600a | MinimizeLCOE_Brownfield | IgnoreSilica | 2019 | 67.5601 | 14.6668 | 1.6577 | 4 | 5818.6682 | 9990.9776 | 118.6214 | 203.6796 | 123.6604 | 11.769 | 84.59 | 4073136.0875 | 0 | 2647795.7534 | 0 | 0 | 0 | 1559537.7086 | 3229383.1243 | 8402192.4518 | 5734668.9962 | 25646714.1218 | 961560.8286 | 11973452.0612 | 11973452.0612 | 10331217.8863 | 5360578.5121 | 0 | 38581727.0116 | 66246975.4713 | 7498.9421 | 6.6307 | 5818.6682 | 9990.9776 | 118.6214 | 203.6796
1 | 3100 | 707 | 0.05 | 15 | 15 | 7 | 1e-11 | 5spot_SharedNeighbor | CO2 | Porous | Wet | R600a | MinimizeLCOE_Brownfield | IgnoreSilica | 2019 | 79.0876 | 17.278 | 1.9909 | 4 | 5178.84 | 8652.7809 | 105.5777 | 176.3986 | 123.2673 | 11.6068 | 83.3943 | 4535134.7337 | 0 | 3003439.9578 | 0 | 0 | 0 | 1600959.2714 | 3564418.2455 | 9273885.1121 | 6329617.1483 | 28307454.4689 | 961560.8286 | 11973452.0612 | 11973452.0612 | 10331217.8863 | 5360578.5121 | 0 | 41242467.3587 | 68907715.8184 | 10000 | 7.9636 | 5178.84 | 8652.7809 | 105.5777 | 176.3986
1 | 3100 | 707 | 0.05 | 15 | 15 | 7 | 1.3335e-11 | 5spot_SharedNeighbor | CO2 | Porous | Wet | R600a | MinimizeLCOE_Brownfield | IgnoreSilica | 2019 | 90.3197 | 19.8374 | 2.3258 | 4 | 4682.4977 | 7656.2616 | 95.459 | 156.0832 | 122.7034 | 11.4199 | 86.8873 | 4953985.6245 | 0 | 3340092.3514 | 0 | 0 | 0 | 1594286.2313 | 3856462.0408 | 10033723.161 | 6848222.2298 | 30626771.6387 | 961560.8286 | 11973452.0612 | 11973452.0612 | 10331217.8863 | 5360578.5121 | 0 | 43561784.5285 | 71227032.9882 | 13335.2143 | 9.3031 | 4682.4977 | 7656.2616 | 95.459 | 156.0832
1 | 3100 | 707 | 0.05 | 15 | 15 | 7 | 1.7783e-11 | 5spot_SharedNeighbor | CO2 | Porous | Wet | R600a | MinimizeLCOE_Brownfield | IgnoreSilica | 2019 | 100.6339 | 22.2013 | 2.6425 | 4 | 4299.5562 | 6916.9282 | 87.6523 | 141.0109 | 122.0376 | 11.2232 | 100.9997 | 5312589.8432 | 0 | 3641896.9318 | 0 | 0 | 0 | 1542129.6063 | 4093680.3887 | 10650916.6421 | 7269469.4627 | 32510682.8749 | 961560.8286 | 11973452.0612 | 11973452.0612 | 10331217.8863 | 5360578.5121 | 0 | 45445695.7647 | 73110944.2244 | 17782.7941 | 10.5699 | 4299.5562 | 6916.9282 | 87.6523 | 141.0109
1 | 3100 | 707 | 0.05 | 15 | 15 | 7 | 2.3714e-11 | 5spot_SharedNeighbor | CO2 | Porous | Wet | R600a | MinimizeLCOE_Brownfield | IgnoreSilica | 2019 | 109.6398 | 24.2765 | 2.9264 | 4 | 4005.4447 | 6368.886 | 81.6564 | 129.8384 | 121.3442 | 11.0318 | 98.144 | 5605745.304 | 0 | 3900380.1513 | 0 | 0 | 0 | 1455423.7656 | 4275004.1962 | 11122683.9945 | 7591460.3745 | 33950697.7861 | 961560.8286 | 11973452.0612 | 11973452.0612 | 10331217.8863 | 5360578.5121 | 0 | 46885710.676 | 74550959.1356 | 23713.7371 | 11.7055 | 4005.4447 | 6368.886 | 81.6564 | 129.8384
1 | 3100 | 707 | 0.05 | 15 | 15 | 7 | 3.1623e-11 | 5spot_SharedNeighbor | CO2 | Porous | Wet | R600a | MinimizeLCOE_Brownfield | IgnoreSilica | 2019 | 117.1797 | 26.0225 | 3.1697 | 4 | 3780.2891 | 5962.2957 | 77.0663 | 121.5495 | 120.6844 | 10.8573 | 107.7328 | 5836904.1991 | 0 | 4113526.6673 | 0 | 0 | 0 | 1348146.3125 | 4406445.0998 | 11464666.2634 | 7824870.3001 | 34994558.8423 | 961560.8286 | 11973452.0612 | 11973452.0612 | 10331217.8863 | 5360578.5121 | 0 | 47929571.7321 | 75594820.1918 | 31622.7766 | 12.6788 | 3780.2891 | 5962.2957 | 77.0663 | 121.5495
1 | 3100 | 707 | 0.05 | 15 | 15 | 7 | 4.217e-11 | 5spot_SharedNeighbor | CO2 | Porous | Wet | R600a | MinimizeLCOE_Brownfield | IgnoreSilica | 2019 | 123.3035 | 27.4467 | 3.3712 | 4 | 3608.2796 | 5659.8717 | 73.5597 | 115.3841 | 120.0952 | 10.7059 | 87.9231 | 6015003.0186 | 0 | 4284623.7074 | 0 | 0 | 0 | 1233754.7955 | 4498018.7934 | 11702922.2298 | 7987484.8929 | 35721807.4375 | 961560.8286 | 11973452.0612 | 11973452.0612 | 10331217.8863 | 5360578.5121 | 0 | 48656820.3274 | 76322068.787 | 42169.6503 | 13.4848 | 3608.2796 | 5659.8717 | 73.5597 | 115.3841
1 | 3100 | 707 | 0.05 | 15 | 15 | 7 | 5.6234e-11 | 5spot_SharedNeighbor | CO2 | Porous | Wet | R600a | MinimizeLCOE_Brownfield | IgnoreSilica | 2019 | 128.142 | 28.5764 | 3.5333 | 4 | 3477.0405 | 5434.4869 | 70.8842 | 110.7894 | 119.5956 | 10.5802 | 97.3971 | 6149529.7883 | 0 | 4418607.0951 | 0 | 0 | 0 | 1121952.125 | 4559134.7133 | 11861933.3168 | 8096013.2271 | 36207170.2655 | 961560.8286 | 11973452.0612 | 11973452.0612 | 10331217.8863 | 5360578.5121 | 0 | 49142183.1553 | 76807431.615 | 56234.1325 | 14.1333 | 3477.0405 | 5434.4869 | 70.8842 | 110.7894
1 | 3100 | 707 | 0.05 | 15 | 15 | 7 | 7.4989e-11 | 5spot_SharedNeighbor | CO2 | Porous | Wet | R600a | MinimizeLCOE_Brownfield | IgnoreSilica | 2019 | 131.9003 | 29.457 | 3.6613 | 4 | 3377.0007 | 5266.0519 | 68.8447 | 107.3556 | 119.1865 | 10.4787 | 98.1285 | 6250202.887 | 0 | 4521983.0942 | 0 | 0 | 0 | 1019335.6125 | 4598693.4215 | 11964856.9611 | 8166260.7292 | 36521332.7054 | 961560.8286 | 11973452.0612 | 11973452.0612 | 10331217.8863 | 5360578.5121 | 0 | 49456345.5953 | 77121594.0549 | 74989.4209 | 14.6451 | 3377.0007 | 5266.0519 | 68.8447 | 107.3556
1 | 3100 | 707 | 0.05 | 15 | 15 | 7 | 1e-10 | 5spot_SharedNeighbor | CO2 | Porous | Wet | R600a | MinimizeLCOE_Brownfield | IgnoreSilica | 2019 | 134.7554 | 30.1284 | 3.7603 | 4 | 3300.8105 | 5140.1147 | 67.2915 | 104.7882 | 118.8632 | 10.3994 | 112.1045 | 6324413.6631 | 0 | 4600121.6072 | 0 | 0 | 0 | 928859.7206 | 4622824.0465 | 12027639.8973 | 8209111.3732 | 36712970.308 | 961560.8286 | 11973452.0612 | 11973452.0612 | 10331217.8863 | 5360578.5121 | 0 | 49647983.1979 | 77313231.6575 | 100000 | 15.0411 | 3300.8105 | 5140.1147 | 67.2915 | 104.7882
1 | 3100 | 707 | 0.05 | 15 | 15 | 7 | 1.3335e-10 | 5spot_SharedNeighbor | CO2 | Porous | Wet | R600a | MinimizeLCOE_Brownfield | IgnoreSilica | 2019 | 136.9286 | 30.6407 | 3.8365 | 4 | 3242.8438 | 5045.6051 | 66.1098 | 102.8615 | 118.6097 | 10.3377 | 105.129 | 6379572.7353 | 0 | 4659374.3816 | 0 | 0 | 0 | 852167.8787 | 4637534.8483 | 12065914.3861 | 8235234.4983 | 36829798.7284 | 961560.8286 | 11973452.0612 | 11973452.0612 | 10331217.8863 | 5360578.5121 | 0 | 49764811.6182 | 77430060.0778 | 133352.1432 | 15.346 | 3242.8438 | 5045.6051 | 66.1098 | 102.8615
1 | 3100 | 707 | 0.05 | 15 | 15 | 7 | 1.7783e-10 | 5spot_SharedNeighbor | CO2 | Porous | Wet | R600a | MinimizeLCOE_Brownfield | IgnoreSilica | 2019 | 138.5681 | 31.028 | 3.8947 | 4 | 3198.7966 | 4974.6408 | 65.2118 | 101.4148 | 118.4142 | 10.2905 | 98.2193 | 6420420.7563 | 0 | 4703953.4316 | 0 | 0 | 0 | 788730.6987 | 4646110.9058 | 12088227.5284 | 8250463.6764 | 36897906.9972 | 961560.8286 | 11973452.0612 | 11973452.0612 | 10331217.8863 | 5360578.5121 | 0 | 49832919.887 | 77498168.3467 | 177827.941 | 15.5786 | 3198.7966 | 4974.6408 | 65.2118 | 101.4148
1 | 3100 | 707 | 0.05 | 15 | 15 | 7 | 2.3714e-10 | 5spot_SharedNeighbor | CO2 | Porous | Wet | R600a | MinimizeLCOE_Brownfield | IgnoreSilica | 2019 | 139.766 | 31.3123 | 3.9382 | 4 | 3165.3741 | 4921.567 | 64.5304 | 100.3328 | 118.2689 | 10.2555 | 111.8182 | 6449838.8009 | 0 | 4736457.2599 | 0 | 0 | 0 | 736854.4584 | 4650028.7025 | 12098420.8318 | 8257420.8154 | 36929020.8687 | 961560.8286 | 11973452.0612 | 11973452.0612 | 10331217.8863 | 5360578.5121 | 0 | 49864033.7586 | 77529282.2182 | 237137.3706 | 15.753 | 3165.3741 | 4921.567 | 64.5304 | 100.3328
1 | 3100 | 707 | 0.05 | 15 | 15 | 7 | 3.1623e-10 | 5spot_SharedNeighbor | CO2 | Porous | Wet | R600a | MinimizeLCOE_Brownfield | IgnoreSilica | 2019 | 140.6675 | 31.5264 | 3.9712 | 4 | 3140.0525 | 4881.6513 | 64.0142 | 99.5191 | 118.1583 | 10.229 | 116.1357 | 6471741.0294 | 0 | 4760880.4976 | 0 | 0 | 0 | 695570.8204 | 4651995.0155 | 12103536.7749 | 8260912.5517 | 36944636.6896 | 961560.8286 | 11973452.0612 | 11973452.0612 | 10331217.8863 | 5360578.5121 | 0 | 49879649.5794 | 77544898.0391 | 316227.766 | 15.885 | 3140.0525 | 4881.6513 | 64.0142 | 99.5191
1 | 3100 | 707 | 0.05 | 15 | 15 | 7 | 4.217e-10 | 5spot_SharedNeighbor | CO2 | Porous | Wet | R600a | MinimizeLCOE_Brownfield | IgnoreSilica | 2019 | 141.3324 | 31.6849 | 3.996 | 4 | 3120.8981 | 4851.7208 | 63.6237 | 98.9089 | 118.0759 | 10.2093 | 109.9088 | 6487764.3059 | 0 | 4778875.9312 | 0 | 0 | 0 | 662967.9288 | 4652547.1847 | 12104973.4059 | 8261893.0819 | 36949021.8384 | 961560.8286 | 11973452.0612 | 11973452.0612 | 10331217.8863 | 5360578.5121 | 0 | 49884034.7282 | 77549283.1878 | 421696.5034 | 15.9839 | 3120.8981 | 4851.7208 | 63.6237 | 98.9089
1 | 3100 | 707 | 0.05 | 15 | 15 | 7 | 5.6234e-10 | 5spot_SharedNeighbor | CO2 | Porous | Wet | R600a | MinimizeLCOE_Brownfield | IgnoreSilica | 2019 | 141.8271 | 31.8029 | 4.0145 | 4 | 3106.4302 | 4829.2489 | 63.3288 | 98.4508 | 118.0141 | 10.1946 | 102.5341 | 6499612.5685 | 0 | 4792253.4677 | 0 | 0 | 0 | 637557.7489 | 4652475.2761 | 12104786.3146 | 8261765.3882 | 36948450.7639 | 961560.8286 | 11973452.0612 | 11973452.0612 | 10331217.8863 | 5360578.5121 | 0 | 49883463.6538 | 77548712.1134 | 562341.3252 | 16.0581 | 3106.4302 | 4829.2489 | 63.3288 | 98.4508
1 | 3100 | 707 | 0.05 | 15 | 15 | 7 | 7.4989e-10 | 5spot_SharedNeighbor | CO2 | Porous | Wet | R600a | MinimizeLCOE_Brownfield | IgnoreSilica | 2019 | 140.982 | 31.6285 | 4.0089 | 4 | 3095.4868 | 4820.7203 | 63.1057 | 98.2769 | 118.1134 | 10.2188 | 164.1989 | 6478986.4825 | 0 | 4769394.6097 | 0 | 0 | 0 | 601841.6061 | 4621586.8523 | 12024420.9719 | 8206914.3905 | 36703144.9131 | 961560.8286 | 11973452.0612 | 11973452.0612 | 10331217.8863 | 5360578.5121 | 0 | 49638157.8029 | 77303406.2625 | 749894.2093 | 16.0357 | 3095.4868 | 4820.7203 | 63.1057 | 98.2769
1 | 3100 | 707 | 0.05 | 15 | 15 | 7 | 1e-09 | 5spot_SharedNeighbor | CO2 | Porous | Wet | R600a | MinimizeLCOE_Brownfield | IgnoreSilica | 2019 | 142.4922 | 31.962 | 4.0393 | 4 | 3087.1353 | 4799.3885 | 62.9354 | 97.842 | 117.9296 | 10.174 | 95.9078 | 6515325.4705 | 0 | 4810224.1529 | 0 | 0 | 0 | 602600.4131 | 4651978.5142 | 12103493.842 | 8260883.2491 | 36944505.6418 | 961560.8286 | 11973452.0612 | 11973452.0612 | 10331217.8863 | 5360578.5121 | 0 | 49879518.5317 | 77544766.9913 | 1000000 | 16.1572 | 3087.1353 | 4799.3885 | 62.9354 | 97.842
1 | 3100 | 707 | 0.05 | 15 | 15 | 7 | 1.3335e-09 | 5spot_SharedNeighbor | CO2 | Porous | Wet | R600a | MinimizeLCOE_Brownfield | IgnoreSilica | 2019 | 142.6897 | 32.0094 | 4.047 | 4 | 3080.9543 | 4789.9449 | 62.8094 | 97.6495 | 117.9047 | 10.1681 | 96.0337 | 6520007.6747 | 0 | 4815555.4096 | 0 | 0 | 0 | 591026.7505 | 4651370.0356 | 12101910.7054 | 8259802.7258 | 36939673.3016 | 961560.8286 | 11973452.0612 | 11973452.0612 | 10331217.8863 | 5360578.5121 | 0 | 49874686.1915 | 77539934.6511 | 1333521.4322 | 16.1881 | 3080.9543 | 4789.9449 | 62.8094 | 97.6495
1 | 3100 | 707 | 0.05 | 15 | 15 | 7 | 1.7783e-09 | 5spot_SharedNeighbor | CO2 | Porous | Wet | R600a | MinimizeLCOE_Brownfield | IgnoreSilica | 2019 | 142.8406 | 32.0456 | 4.0529 | 4 | 3076.3057 | 4782.8346 | 62.7147 | 97.5046 | 117.8856 | 10.1636 | 104.4164 | 6523581.2845 | 0 | 4819630.5573 | 0 | 0 | 0 | 582274.8877 | 4650939.8245 | 12100791.3845 | 8259038.7663 | 36936256.7049 | 961560.8286 | 11973452.0612 | 11973452.0612 | 10331217.8863 | 5360578.5121 | 0 | 49871269.5947 | 77536518.0544 | 1778279.41 | 16.2114 | 3076.3057 | 4782.8346 | 62.7147 | 97.5046
1 | 3100 | 707 | 0.05 | 15 | 15 | 7 | 2.3714e-09 | 5spot_SharedNeighbor | CO2 | Porous | Wet | R600a | MinimizeLCOE_Brownfield | IgnoreSilica | 2019 | 142.9527 | 32.0725 | 4.0572 | 4 | 3072.8118 | 4777.505 | 62.6434 | 97.3959 | 117.8715 | 10.1603 | 104.5806 | 6526230.1002 | 0 | 4822655.11 | 0 | 0 | 0 | 575634.0906 | 4650562.5273 | 12099809.7345 | 8258368.77 | 36933260.3325 | 961560.8286 | 11973452.0612 | 11973452.0612 | 10331217.8863 | 5360578.5121 | 0 | 49868273.2223 | 77533521.682 | 2371373.7057 | 16.2289 | 3072.8118 | 4777.505 | 62.6434 | 97.3959
1 | 3100 | 707 | 0.05 | 15 | 15 | 7 | 3.1623e-09 | 5spot_SharedNeighbor | CO2 | Porous | Wet | R600a | MinimizeLCOE_Brownfield | IgnoreSilica | 2019 | 143.0381 | 32.0929 | 4.0605 | 4 | 3070.1873 | 4773.4962 | 62.5899 | 97.3142 | 117.8606 | 10.1577 | 103.6466 | 6528246.3002 | 0 | 4824959.2128 | 0 | 0 | 0 | 570634.9177 | 4650297.7679 | 12099120.885 | 8257898.6161 | 36931157.6996 | 961560.8286 | 11973452.0612 | 11973452.0612 | 10331217.8863 | 5360578.5121 | 0 | 49866170.5894 | 77531419.0491 | 3162277.6602 | 16.2421 | 3070.1873 | 4773.4962 | 62.5899 | 97.3142
1 | 3100 | 707 | 0.05 | 15 | 15 | 7 | 4.217e-09 | 5spot_SharedNeighbor | CO2 | Porous | Wet | R600a | MinimizeLCOE_Brownfield | IgnoreSilica | 2019 | 143.0964 | 32.107 | 4.0629 | 4 | 3068.2165 | 4770.5263 | 62.5497 | 97.2536 | 117.8532 | 10.1559 | 108.3049 | 6529622.0711 | 0 | 4826533.6041 | 0 | 0 | 0 | 566793.5666 | 4649950.2043 | 12098216.5957 | 8257281.42 | 36928397.4619 | 961560.8286 | 11973452.0612 | 11973452.0612 | 10331217.8863 | 5360578.5121 | 0 | 49863410.3517 | 77528658.8113 | 4216965.0343 | 16.2516 | 3068.2165 | 4770.5263 | 62.5497 | 97.2536
1 | 3100 | 707 | 0.05 | 15 | 15 | 7 | 5.6234e-09 | 5spot_SharedNeighbor | CO2 | Porous | Wet | R600a | MinimizeLCOE_Brownfield | IgnoreSilica | 2019 | 143.1501 | 32.1198 | 4.0648 | 4 | 3066.7371 | 4768.2314 | 62.5196 | 97.2068 | 117.8464 | 10.1543 | 103.3909 | 6530889.7143 | 0 | 4827982.9303 | 0 | 0 | 0 | 564026.9938 | 4649930.859 | 12098166.2631 | 8257247.067 | 36928243.8276 | 961560.8286 | 11973452.0612 | 11973452.0612 | 10331217.8863 | 5360578.5121 | 0 | 49863256.7175 | 77528505.1771 | 5623413.2519 | 16.2594 | 3066.7371 | 4768.2314 | 62.5196 | 97.2068
1 | 3100 | 707 | 0.05 | 15 | 15 | 7 | 7.4989e-09 | 5spot_SharedNeighbor | CO2 | Porous | Wet | R600a | MinimizeLCOE_Brownfield | IgnoreSilica | 2019 | 143.1696 | 32.1248 | 4.066 | 4 | 3065.6269 | 4766.6493 | 62.497 | 97.1746 | 117.8439 | 10.1538 | 105.25 | 6531345.3605 | 0 | 4828507.6595 | 0 | 0 | 0 | 561682.809 | 4649398.9733 | 12096782.4057 | 8256302.5559 | 36924019.7639 | 961560.8286 | 11973452.0612 | 11973452.0612 | 10331217.8863 | 5360578.5121 | 0 | 49859032.6537 | 77524281.1134 | 7498942.0933 | 16.2639 | 3065.6269 | 4766.6493 | 62.497 | 97.1746
1 | 3100 | 707 | 0.05 | 15 | 15 | 7 | 1e-08 | 5spot_SharedNeighbor | CO2 | Porous | Wet | R600a | MinimizeLCOE_Brownfield | IgnoreSilica | 2019 | 143.2085 | 32.1339 | 4.0672 | 4 | 3064.7939 | 4765.2999 | 62.48 | 97.1471 | 117.839 | 10.1526 | 101.771 | 6532263.964 | 0 | 4829557.0752 | 0 | 0 | 0 | 560227.8374 | 4649599.0619 | 12097302.995 | 8256657.8688 | 36925608.8023 | 961560.8286 | 11973452.0612 | 11973452.0612 | 10331217.8863 | 5360578.5121 | 0 | 49860621.6921 | 77525870.1518 | 10000000 | 16.2688 | 3064.7939 | 4765.2999 | 62.48 | 97.1471
1 | 3200 | 707 | 0.05 | 15 | 15 | 7 | 1e-13 | 5spot_SharedNeighbor | CO2 | Porous | Wet | R600a | MinimizeLCOE_Brownfield | IgnoreSilica | 2019 | 1.7487 | 0.1752 | 0.011696 | 4 | 323888.2414 | 934172.5582 | 6602.8999 | 19044.3712 | 92.1147 | 11.6337 | 191.2255 | 238822.1429 | 0 | 137259.6018 | 0 | 0 | 0 | 193177.1184 | 222010.9566 | 577626.9683 | 394242.2749 | 1763139.0629 | 961560.8286 | 12428672.291 | 12428672.291 | 10608277.457 | 5515693.4429 | 0 | 15153372.1825 | 43706015.3734 | 100 | 0.046786 | 323888.2414 | 934172.5582 | 6602.8999 | 19044.3712
1 | 3200 | 707 | 0.05 | 15 | 15 | 7 | 1.3335e-13 | 5spot_SharedNeighbor | CO2 | Porous | Wet | R600a | MinimizeLCOE_Brownfield | IgnoreSilica | 2019 | 2.4099 | 0.2957 | 0.021423 | 4 | 183489.1509 | 516693.7078 | 3740.6745 | 10533.5001 | 99.7265 | 11.9243 | 274.7738 | 322533.7024 | 0 | 183962.7515 | 0 | 0 | 0 | 246797.3847 | 293784.597 | 764367.2579 | 521696.3597 | 2333142.0532 | 961560.8286 | 12428672.291 | 12428672.291 | 10608277.457 | 5515693.4429 | 0 | 15723375.1728 | 44276018.3637 | 133.3521 | 0.085691 | 183489.1509 | 516693.7078 | 3740.6745 | 10533.5001
1 | 3200 | 707 | 0.05 | 15 | 15 | 7 | 1.7783e-13 | 5spot_SharedNeighbor | CO2 | Porous | Wet | R600a | MinimizeLCOE_Brownfield | IgnoreSilica | 2019 | 3.2151 | 0.45462 | 0.035431 | 4 | 115258.8649 | 316723.354 | 2349.7079 | 6456.834 | 105.7495 | 12.1257 | 50.9948 | 416890.8672 | 0 | 231678.1805 | 0 | 0 | 0 | 302234.6342 | 370813.436 | 964780.4961 | 658482.5128 | 2944880.1268 | 961560.8286 | 12428672.291 | 12428672.291 | 10608277.457 | 5515693.4429 | 0 | 16335113.2464 | 44887756.4374 | 177.8279 | 0.14173 | 115258.8649 | 316723.354 | 2349.7079 | 6456.834
1 | 3200 | 707 | 0.05 | 15 | 15 | 7 | 2.3714e-13 | 5spot_SharedNeighbor | CO2 | Porous | Wet | R600a | MinimizeLCOE_Brownfield | IgnoreSilica | 2019 | 4.2091 | 0.66057 | 0.054667 | 4 | 77844.0293 | 208419.7925 | 1586.9558 | 4248.9194 | 110.5952 | 12.272 | 56.3325 | 524426.6318 | 0 | 287399.7541 | 0 | 0 | 0 | 360730.7337 | 457297.2766 | 1189793.7092 | 812058.6544 | 3631706.7598 | 961560.8286 | 12428672.291 | 12428672.291 | 10608277.457 | 5515693.4429 | 0 | 17021939.8794 | 45574583.0704 | 237.1374 | 0.21867 | 77844.0293 | 208419.7925 | 1586.9558 | 4248.9194
1 | 3200 | 707 | 0.05 | 15 | 15 | 7 | 3.1623e-13 | 5spot_SharedNeighbor | CO2 | Porous | Wet | R600a | MinimizeLCOE_Brownfield | IgnoreSilica | 2019 | 5.4996 | 0.93422 | 0.080737 | 4 | 55259.1144 | 143671.254 | 1126.5318 | 2928.9328 | 114.6532 | 12.3847 | 61.6215 | 653251.4279 | 0 | 355958.7261 | 0 | 0 | 0 | 429374.6774 | 561048.0843 | 1459732.0285 | 996297.1039 | 4455662.0482 | 961560.8286 | 12428672.291 | 12428672.291 | 10608277.457 | 5515693.4429 | 0 | 17845895.1677 | 46398538.3587 | 316.2278 | 0.32295 | 55259.1144 | 143671.254 | 1126.5318 | 2928.9328
1 | 3200 | 707 | 0.05 | 15 | 15 | 7 | 4.217e-13 | 5spot_SharedNeighbor | CO2 | Porous | Wet | R600a | MinimizeLCOE_Brownfield | IgnoreSilica | 2019 | 7.1346 | 1.2875 | 0.11554 | 4 | 40688.7067 | 102470.6839 | 829.4943 | 2089.0035 | 117.9252 | 12.4686 | 54.4052 | 803864.1526 | 0 | 438355.1149 | 0 | 0 | 0 | 505819.7546 | 681735.2186 | 1773735.1957 | 1210610.7177 | 5414120.154 | 961560.8286 | 12428672.291 | 12428672.291 | 10608277.457 | 5515693.4429 | 0 | 18804353.2736 | 47356996.4646 | 421.6965 | 0.46215 | 40688.7067 | 102470.6839 | 829.4943 | 2089.0035
1 | 3200 | 707 | 0.05 | 15 | 15 | 7 | 5.6234e-13 | 5spot_SharedNeighbor | CO2 | Porous | Wet | R600a | MinimizeLCOE_Brownfield | IgnoreSilica | 2019 | 9.2197 | 1.7431 | 0.16164 | 4 | 30827.7153 | 74989.0808 | 628.4647 | 1528.7538 | 120.5621 | 12.5319 | 50.0634 | 981384.7909 | 0 | 538154.9661 | 0 | 0 | 0 | 592494.1507 | 823693.224 | 2143080.8062 | 1462696.6861 | 6541504.6241 | 961560.8286 | 12428672.291 | 12428672.291 | 10608277.457 | 5515693.4429 | 0 | 19931737.7437 | 48484380.9346 | 562.3413 | 0.64655 | 30827.7153 | 74989.0808 | 628.4647 | 1528.7538
1 | 3200 | 707 | 0.05 | 15 | 15 | 7 | 7.4989e-13 | 5spot_SharedNeighbor | CO2 | Porous | Wet | R600a | MinimizeLCOE_Brownfield | IgnoreSilica | 2019 | 11.8534 | 2.3237 | 0.22217 | 4 | 23904.801 | 56033.9733 | 487.3317 | 1142.3283 | 122.6528 | 12.5775 | 47.3669 | 1188888.8331 | 0 | 657968.7685 | 0 | 0 | 0 | 688792.8866 | 988903.6904 | 2572924.5503 | 1756073.8739 | 7853552.6028 | 961560.8286 | 12428672.291 | 12428672.291 | 10608277.457 | 5515693.4429 | 0 | 21243785.7224 | 49796428.9133 | 749.8942 | 0.88868 | 23904.801 | 56033.9733 | 487.3317 | 1142.3283
1 | 3200 | 707 | 0.05 | 15 | 15 | 7 | 1e-12 | 5spot_SharedNeighbor | CO2 | Porous | Wet | R600a | MinimizeLCOE_Brownfield | IgnoreSilica | 2019 | 15.1707 | 3.0596 | 0.30111 | 4 | 18904.7062 | 42611.0608 | 385.398 | 868.6841 | 124.2981 | 12.6082 | 59.3018 | 1431198.1195 | 0 | 801561.3044 | 0 | 0 | 0 | 795459.2088 | 1181005.2668 | 3072733.4467 | 2097203.7157 | 9379161.0619 | 961560.8286 | 12428672.291 | 12428672.291 | 10608277.457 | 5515693.4429 | 0 | 22769394.1815 | 51322037.3725 | 1000 | 1.2044 | 18904.7062 | 42611.0608 | 385.398 | 868.6841
1 | 3200 | 707 | 0.05 | 15 | 15 | 7 | 1.3335e-12 | 5spot_SharedNeighbor | CO2 | Porous | Wet | R600a | MinimizeLCOE_Brownfield | IgnoreSilica | 2019 | 19.3318 | 3.9874 | 0.40331 | 4 | 15210.7176 | 32909.8627 | 310.0911 | 670.9121 | 125.5783 | 12.6247 | 50.2781 | 1713377.3768 | 0 | 973083.6297 | 0 | 0 | 0 | 912864.905 | 1403737.1055 | 3652236.0024 | 2492726.1176 | 11148025.137 | 961560.8286 | 12428672.291 | 12428672.291 | 10608277.457 | 5515693.4429 | 0 | 24538258.2566 | 53090901.4475 | 1333.5214 | 1.6132 | 15210.7176 | 32909.8627 | 310.0911 | 670.9121
1 | 3200 | 707 | 0.05 | 15 | 15 | 7 | 1.7783e-12 | 5spot_SharedNeighbor | CO2 | Porous | Wet | R600a | MinimizeLCOE_Brownfield | IgnoreSilica | 2019 | 24.523 | 5.1498 | 0.53455 | 4 | 12431.2053 | 25784.917 | 253.4269 | 525.6604 | 126.5554 | 12.6261 | 61.4731 | 2040583.2409 | 0 | 1177039.9438 | 0 | 0 | 0 | 1040964.2021 | 1660849.0808 | 4321188.6213 | 2949300.0256 | 13189925.1145 | 961560.8286 | 12428672.291 | 12428672.291 | 10608277.457 | 5515693.4429 | 0 | 26580158.2341 | 55132801.4251 | 1778.2794 | 2.1382 | 12431.2053 | 25784.917 | 253.4269 | 525.6604
1 | 3200 | 707 | 0.05 | 15 | 15 | 7 | 2.3714e-12 | 5spot_SharedNeighbor | CO2 | Porous | Wet | R600a | MinimizeLCOE_Brownfield | IgnoreSilica | 2019 | 30.8982 | 6.5839 | 0.7008 | 4 | 10308.5617 | 20494.3415 | 210.154 | 417.8049 | 127.269 | 12.61 | 50.8442 | 2414463.4087 | 0 | 1416050.5593 | 0 | 0 | 0 | 1176047.4877 | 1952558.9677 | 5080157.909 | 3467312.1597 | 15506590.4921 | 961560.8286 | 12428672.291 | 12428672.291 | 10608277.457 | 5515693.4429 | 0 | 28896823.6117 | 57449466.8026 | 2371.3737 | 2.8032 | 10308.5617 | 20494.3415 | 210.154 | 417.8049
1 | 3200 | 707 | 0.05 | 15 | 15 | 7 | 3.1623e-12 | 5spot_SharedNeighbor | CO2 | Porous | Wet | R600a | MinimizeLCOE_Brownfield | IgnoreSilica | 2019 | 38.6667 | 8.3387 | 0.9087 | 4 | 8668.5955 | 16523.9491 | 176.721 | 336.8631 | 127.752 | 12.5715 | 52.656 | 2838621.6477 | 0 | 1694345.0912 | 0 | 0 | 0 | 1316855.2029 | 2281430.5573 | 5935814.3243 | 4051315.2451 | 18118382.0685 | 961560.8286 | 12428672.291 | 12428672.291 | 10608277.457 | 5515693.4429 | 0 | 31508615.1881 | 60061258.379 | 3162.2777 | 3.6348 | 8668.5955 | 16523.9491 | 176.721 | 336.8631
1 | 3200 | 707 | 0.05 | 15 | 15 | 7 | 4.217e-12 | 5spot_SharedNeighbor | CO2 | Porous | Wet | R600a | MinimizeLCOE_Brownfield | IgnoreSilica | 2019 | 47.8501 | 10.424 | 1.162 | 4 | 7391.092 | 13534.3516 | 150.6774 | 275.9161 | 128.012 | 12.5047 | 79.2774 | 3305541.4504 | 0 | 2009272.4883 | 0 | 0 | 0 | 1453145.2761 | 2639504.0938 | 6867448.2152 | 4687174.5189 | 20962086.0426 | 961560.8286 | 12428672.291 | 12428672.291 | 10608277.457 | 5515693.4429 | 0 | 34352319.1622 | 62904962.3532 | 4216.965 | 4.6478 | 7391.092 | 13534.3516 | 150.6774 | 275.9161
1 | 3200 | 707 | 0.05 | 15 | 15 | 7 | 5.6234e-12 | 5spot_SharedNeighbor | CO2 | Porous | Wet | R600a | MinimizeLCOE_Brownfield | IgnoreSilica | 2019 | 58.3519 | 12.8221 | 1.4603 | 4 | 6391.8047 | 11279.9174 | 130.3056 | 229.9564 | 128.0466 | 12.4029 | 64.7676 | 3802659.51 | 0 | 2354921.0388 | 0 | 0 | 0 | 1573732.4248 | 3015212.0597 | 7844963.2743 | 5354348.6326 | 23945836.9401 | 961560.8286 | 12428672.291 | 12428672.291 | 10608277.457 | 5515693.4429 | 0 | 37336070.0597 | 65888713.2506 | 5623.4133 | 5.8412 | 6391.8047 | 11279.9174 | 130.3056 | 229.9564
1 | 3200 | 707 | 0.05 | 15 | 15 | 7 | 7.4989e-12 | 5spot_SharedNeighbor | CO2 | Porous | Wet | R600a | MinimizeLCOE_Brownfield | IgnoreSilica | 2019 | 69.7527 | 15.4421 | 1.7951 | 4 | 5610.3305 | 9586.9054 | 114.3742 | 195.442 | 127.8494 | 12.2632 | 80.6977 | 4304788.3698 | 0 | 2716321.2095 | 0 | 0 | 0 | 1661782.64 | 3386327.9655 | 8810530.7349 | 6013368.2649 | 26893119.1847 | 961560.8286 | 12428672.291 | 12428672.291 | 10608277.457 | 5515693.4429 | 0 | 40283352.3042 | 68835995.4952 | 7498.9421 | 7.1802 | 5610.3305 | 9586.9054 | 114.3742 | 195.442
1 | 3200 | 707 | 0.05 | 15 | 15 | 7 | 1e-11 | 5spot_SharedNeighbor | CO2 | Porous | Wet | R600a | MinimizeLCOE_Brownfield | IgnoreSilica | 2019 | 81.4575 | 18.1491 | 2.15 | 4 | 5001.4577 | 8321.4837 | 101.9615 | 169.6447 | 127.434 | 12.0883 | 96.9443 | 4784224.8428 | 0 | 3075227.7144 | 0 | 0 | 0 | 1704806.3111 | 3730060.9586 | 9704853.4736 | 6623761.9105 | 29622935.2108 | 961560.8286 | 12428672.291 | 12428672.291 | 10608277.457 | 5515693.4429 | 0 | 43013168.3304 | 71565811.5214 | 10000 | 8.6001 | 5001.4577 | 8321.4837 | 101.9615 | 169.6447
1 | 3200 | 707 | 0.05 | 15 | 15 | 7 | 1.3335e-11 | 5spot_SharedNeighbor | CO2 | Porous | Wet | R600a | MinimizeLCOE_Brownfield | IgnoreSilica | 2019 | 92.7681 | 20.7812 | 2.504 | 4 | 4529.6247 | 7380.3247 | 92.3425 | 150.4579 | 126.8475 | 11.8891 | 89.7976 | 5215324.7008 | 0 | 3412332.7437 | 0 | 0 | 0 | 1697146.7716 | 4026673.6443 | 10476578.8381 | 7150480.3292 | 31978537.0276 | 961560.8286 | 12428672.291 | 12428672.291 | 10608277.457 | 5515693.4429 | 0 | 45368770.1472 | 73921413.3382 | 13335.2143 | 10.016 | 4529.6247 | 7380.3247 | 92.3425 | 150.4579
1 | 3200 | 707 | 0.05 | 15 | 15 | 7 | 1.7783e-11 | 5spot_SharedNeighbor | CO2 | Porous | Wet | R600a | MinimizeLCOE_Brownfield | IgnoreSilica | 2019 | 103.0971 | 23.1991 | 2.8367 | 4 | 4165.9837 | 6682.3406 | 84.9292 | 136.2286 | 126.1626 | 11.6813 | 90.329 | 5582509.8662 | 0 | 3713038.0138 | 0 | 0 | 0 | 1643312.2873 | 4266155.4652 | 11099661.4117 | 7575746.9887 | 33880424.0328 | 961560.8286 | 12428672.291 | 12428672.291 | 10608277.457 | 5515693.4429 | 0 | 47270657.1524 | 75823300.3434 | 17782.7941 | 11.3468 | 4165.9837 | 6682.3406 | 84.9292 | 136.2286
1 | 3200 | 707 | 0.05 | 15 | 15 | 7 | 2.3714e-11 | 5spot_SharedNeighbor | CO2 | Porous | Wet | R600a | MinimizeLCOE_Brownfield | IgnoreSilica | 2019 | 112.0714 | 25.3115 | 3.1333 | 4 | 3886.9957 | 6165.1288 | 79.2417 | 125.6845 | 125.4555 | 11.4806 | 84.172 | 5881355.0799 | 0 | 3969428.7683 | 0 | 0 | 0 | 1555078.9892 | 4448286.5066 | 11573529.0211 | 7899171.3691 | 35326849.7341 | 961560.8286 | 12428672.291 | 12428672.291 | 10608277.457 | 5515693.4429 | 0 | 48717082.8537 | 77269726.0447 | 23713.7371 | 12.5334 | 3886.9957 | 6165.1288 | 79.2417 | 125.6845
1 | 3200 | 707 | 0.05 | 15 | 15 | 7 | 3.1623e-11 | 5spot_SharedNeighbor | CO2 | Porous | Wet | R600a | MinimizeLCOE_Brownfield | IgnoreSilica | 2019 | 119.5692 | 27.0851 | 3.3867 | 4 | 3673.6539 | 5781.3784 | 74.8924 | 117.8612 | 124.7858 | 11.2985 | 88.3405 | 6116662.9677 | 0 | 4180497.064 | 0 | 0 | 0 | 1447288.8696 | 4580335.0715 | 11917092.3001 | 8133660.3666 | 36375536.6395 | 961560.8286 | 12428672.291 | 12428672.291 | 10608277.457 | 5515693.4429 | 0 | 49765769.7591 | 78318412.95 | 31622.7766 | 13.5467 | 3673.6539 | 5781.3784 | 74.8924 | 117.8612
1 | 3200 | 707 | 0.05 | 15 | 15 | 7 | 4.217e-11 | 5spot_SharedNeighbor | CO2 | Porous | Wet | R600a | MinimizeLCOE_Brownfield | IgnoreSilica | 2019 | 125.6445 | 28.5284 | 3.5958 | 4 | 3510.8642 | 5496.025 | 71.5737 | 112.0439 | 124.1904 | 11.1411 | 102.1179 | 6297645.3471 | 0 | 4349577.2074 | 0 | 0 | 0 | 1333282.1319 | 4672396.8277 | 12156618.1053 | 8297141.6504 | 37106661.2698 | 961560.8286 | 12428672.291 | 12428672.291 | 10608277.457 | 5515693.4429 | 0 | 50496894.3894 | 79049537.5803 | 42169.6503 | 14.383 | 3510.8642 | 5496.025 | 71.5737 | 112.0439
1 | 3200 | 707 | 0.05 | 15 | 15 | 7 | 5.6234e-11 | 5spot_SharedNeighbor | CO2 | Porous | Wet | R600a | MinimizeLCOE_Brownfield | IgnoreSilica | 2019 | 130.4387 | 29.6719 | 3.7636 | 4 | 3386.8265 | 5283.4353 | 69.045 | 107.71 | 123.6869 | 11.0107 | 116.1586 | 6434270.0354 | 0 | 4481852.6289 | 0 | 0 | 0 | 1222697.8193 | 4734139.9886 | 12317261.1448 | 8406783.8257 | 37597005.4428 | 961560.8286 | 12428672.291 | 12428672.291 | 10608277.457 | 5515693.4429 | 0 | 50987238.5624 | 79539881.7534 | 56234.1325 | 15.0546 | 3386.8265 | 5283.4353 | 69.045 | 107.71
1 | 3200 | 707 | 0.05 | 15 | 15 | 7 | 7.4989e-11 | 5spot_SharedNeighbor | CO2 | Porous | Wet | R600a | MinimizeLCOE_Brownfield | IgnoreSilica | 2019 | 134.1512 | 30.5606 | 3.8957 | 4 | 3292.4203 | 5124.7185 | 67.1204 | 104.4743 | 123.2762 | 10.9059 | 100.603 | 6536257.1114 | 0 | 4583614.6419 | 0 | 0 | 0 | 1121761.847 | 4774237.1041 | 12421585.6141 | 8477987.4197 | 37915443.7381 | 961560.8286 | 12428672.291 | 12428672.291 | 10608277.457 | 5515693.4429 | 0 | 51305676.8577 | 79858320.0487 | 74989.4209 | 15.583 | 3292.4203 | 5124.7185 | 67.1204 | 104.4743
1 | 3200 | 707 | 0.05 | 15 | 15 | 7 | 1e-10 | 5spot_SharedNeighbor | CO2 | Porous | Wet | R600a | MinimizeLCOE_Brownfield | IgnoreSilica | 2019 | 137.0017 | 31.2449 | 3.9984 | 4 | 3220.6436 | 5005.8996 | 65.6572 | 102.052 | 122.9484 | 10.8231 | 100.398 | 6612276.2771 | 0 | 4661365.9043 | 0 | 0 | 0 | 1033843.149 | 4799919.2789 | 12488405.3648 | 8523593.2725 | 38119403.2465 | 961560.8286 | 12428672.291 | 12428672.291 | 10608277.457 | 5515693.4429 | 0 | 51509636.3661 | 80062279.5571 | 100000 | 15.9936 | 3220.6436 | 5005.8996 | 65.6572 | 102.052
1 | 3200 | 707 | 0.05 | 15 | 15 | 7 | 1.3335e-10 | 5spot_SharedNeighbor | CO2 | Porous | Wet | R600a | MinimizeLCOE_Brownfield | IgnoreSilica | 2019 | 139.1741 | 31.7675 | 4.0774 | 4 | 3166.1363 | 4916.8039 | 64.546 | 100.2357 | 122.6913 | 10.7587 | 103.2084 | 6668860.0825 | 0 | 4720402.1096 | 0 | 0 | 0 | 959776.2098 | 4816124.9767 | 12530569.2664 | 8552371.0018 | 38248103.6468 | 961560.8286 | 12428672.291 | 12428672.291 | 10608277.457 | 5515693.4429 | 0 | 51638336.7664 | 80190979.9573 | 133352.1432 | 16.3096 | 3166.1363 | 4916.8039 | 64.546 | 100.2357
1 | 3200 | 707 | 0.05 | 15 | 15 | 7 | 1.7783e-10 | 5spot_SharedNeighbor | CO2 | Porous | Wet | R600a | MinimizeLCOE_Brownfield | IgnoreSilica | 2019 | 140.7944 | 32.1586 | 4.1373 | 4 | 3124.7982 | 4850.1106 | 63.7032 | 98.8761 | 122.4952 | 10.7099 | 106.0078 | 6710292.2565 | 0 | 4764315.4669 | 0 | 0 | 0 | 898568.9839 | 4825538.9158 | 12555062.4049 | 8569088.0721 | 38322866.1001 | 961560.8286 | 12428672.291 | 12428672.291 | 10608277.457 | 5515693.4429 | 0 | 51713099.2197 | 80265742.4106 | 177827.941 | 16.5493 | 3124.7982 | 4850.1106 | 63.7032 | 98.8761
1 | 3200 | 707 | 0.05 | 15 | 15 | 7 | 2.3714e-10 | 5spot_SharedNeighbor | CO2 | Porous | Wet | R600a | MinimizeLCOE_Brownfield | IgnoreSilica | 2019 | 142.0124 | 32.4531 | 4.1828 | 4 | 3093.4923 | 4800.0551 | 63.065 | 97.8556 | 122.3454 | 10.6728 | 99.5966 | 6741001.2372 | 0 | 4797259.592 | 0 | 0 | 0 | 849242.8469 | 4831126.4337 | 12569599.9802 | 8579010.2659 | 38367240.356 | 961560.8286 | 12428672.291 | 12428672.291 | 10608277.457 | 5515693.4429 | 0 | 51757473.4756 | 80310116.6665 | 237137.3706 | 16.7311 | 3093.4923 | 4800.0551 | 63.065 | 97.8556
1 | 3200 | 707 | 0.05 | 15 | 15 | 7 | 3.1623e-10 | 5spot_SharedNeighbor | CO2 | Porous | Wet | R600a | MinimizeLCOE_Brownfield | IgnoreSilica | 2019 | 142.9332 | 32.676 | 4.2172 | 4 | 3069.8183 | 4762.4286 | 62.5824 | 97.0885 | 122.2308 | 10.6445 | 107.2018 | 6763970.2304 | 0 | 4822130.2216 | 0 | 0 | 0 | 810213.9441 | 4834562.6145 | 12578540.2178 | 8585112.1618 | 38394529.3903 | 961560.8286 | 12428672.291 | 12428672.291 | 10608277.457 | 5515693.4429 | 0 | 51784762.5099 | 80337405.7008 | 316227.766 | 16.869 | 3069.8183 | 4762.4286 | 62.5824 | 97.0885
1 | 3200 | 707 | 0.05 | 15 | 15 | 7 | 4.217e-10 | 5spot_SharedNeighbor | CO2 | Porous | Wet | R600a | MinimizeLCOE_Brownfield | IgnoreSilica | 2019 | 143.5982 | 32.8377 | 4.2428 | 4 | 3051.9407 | 4734.345 | 62.2179 | 96.516 | 122.1471 | 10.6239 | 98.5813 | 6780415.7384 | 0 | 4840068.3714 | 0 | 0 | 0 | 779296.8619 | 4835914.579 | 12582057.752 | 8587512.9512 | 38405266.2538 | 961560.8286 | 12428672.291 | 12428672.291 | 10608277.457 | 5515693.4429 | 0 | 51795499.3733 | 80348142.5643 | 421696.5034 | 16.9713 | 3051.9407 | 4734.345 | 62.2179 | 96.516
1 | 3200 | 707 | 0.05 | 15 | 15 | 7 | 5.6234e-10 | 5spot_SharedNeighbor | CO2 | Porous | Wet | R600a | MinimizeLCOE_Brownfield | IgnoreSilica | 2019 | 144.1124 | 32.9625 | 4.2624 | 4 | 3038.4576 | 4713.1542 | 61.9431 | 96.084 | 122.0821 | 10.608 | 96.6832 | 6793057.2784 | 0 | 4853927.5376 | 0 | 0 | 0 | 755543.494 | 4836986.0409 | 12584845.4761 | 8589415.6301 | 38413775.457 | 961560.8286 | 12428672.291 | 12428672.291 | 10608277.457 | 5515693.4429 | 0 | 51804008.5766 | 80356651.7675 | 562341.3252 | 17.0494 | 3038.4576 | 4713.1542 | 61.9431 | 96.084
1 | 3200 | 707 | 0.05 | 15 | 15 | 7 | 7.4989e-10 | 5spot_SharedNeighbor | CO2 | Porous | Wet | R600a | MinimizeLCOE_Brownfield | IgnoreSilica | 2019 | 144.4802 | 33.0522 | 4.2768 | 4 | 3028.3004 | 4697.3588 | 61.736 | 95.762 | 122.0353 | 10.5965 | 101.5498 | 6802055.9279 | 0 | 4863836.4965 | 0 | 0 | 0 | 737034.702 | 4837141.5793 | 12585250.1551 | 8589691.8319 | 38415010.6927 | 961560.8286 | 12428672.291 | 12428672.291 | 10608277.457 | 5515693.4429 | 0 | 51805243.8123 | 80357887.0032 | 749894.2093 | 17.107 | 3028.3004 | 4697.3588 | 61.736 | 95.762
1 | 3200 | 707 | 0.05 | 15 | 15 | 7 | 1e-09 | 5spot_SharedNeighbor | CO2 | Porous | Wet | R600a | MinimizeLCOE_Brownfield | IgnoreSilica | 2019 | 144.7749 | 33.1236 | 4.2879 | 4 | 3020.6557 | 4685.3791 | 61.5802 | 95.5178 | 121.9977 | 10.5873 | 112.2026 | 6809243.6019 | 0 | 4871770.9532 | 0 | 0 | 0 | 723134.085 | 4837617.9697 | 12586489.6252 | 8590537.7957 | 38418794.0306 | 961560.8286 | 12428672.291 | 12428672.291 | 10608277.457 | 5515693.4429 | 0 | 51809027.1502 | 80361670.3412 | 1000000 | 17.1516 | 3020.6557 | 4685.3791 | 61.5802 | 95.5178
1 | 3200 | 707 | 0.05 | 15 | 15 | 7 | 1.3335e-09 | 5spot_SharedNeighbor | CO2 | Porous | Wet | R600a | MinimizeLCOE_Brownfield | IgnoreSilica | 2019 | 144.9944 | 33.1769 | 4.2962 | 4 | 3014.9068 | 4676.3979 | 61.463 | 95.3347 | 121.9697 | 10.5804 | 101.429 | 6814582.3007 | 0 | 4877678.7302 | 0 | 0 | 0 | 712532.8909 | 4837869.6295 | 12587144.3925 | 8590984.6879 | 38420792.6318 | 961560.8286 | 12428672.291 | 12428672.291 | 10608277.457 | 5515693.4429 | 0 | 51811025.7514 | 80363668.9423 | 1333521.4322 | 17.185 | 3014.9068 | 4676.3979 | 61.463 | 95.3347
1 | 3200 | 707 | 0.05 | 15 | 15 | 7 | 1.7783e-09 | 5spot_SharedNeighbor | CO2 | Porous | Wet | R600a | MinimizeLCOE_Brownfield | IgnoreSilica | 2019 | 145.1381 | 33.2123 | 4.3022 | 4 | 3010.5862 | 4669.7915 | 61.3749 | 95.2 | 121.9512 | 10.5759 | 107.4465 | 6818067.3815 | 0 | 4881546.2453 | 0 | 0 | 0 | 704220.4167 | 4837495.277 | 12586170.404 | 8590319.9206 | 38417819.6451 | 961560.8286 | 12428672.291 | 12428672.291 | 10608277.457 | 5515693.4429 | 0 | 51808052.7647 | 80360695.9556 | 1778279.41 | 17.2086 | 3010.5862 | 4669.7915 | 61.3749 | 95.2
1 | 3200 | 707 | 0.05 | 15 | 15 | 7 | 2.3714e-09 | 5spot_SharedNeighbor | CO2 | Porous | Wet | R600a | MinimizeLCOE_Brownfield | IgnoreSilica | 2019 | 145.265 | 33.243 | 4.3069 | 4 | 3007.3408 | 4664.7125 | 61.3087 | 95.0965 | 121.9349 | 10.5719 | 109.1012 | 6821143.7216 | 0 | 4884959.7974 | 0 | 0 | 0 | 698184.2957 | 4837672.2477 | 12586630.8456 | 8590634.1815 | 38419225.0895 | 961560.8286 | 12428672.291 | 12428672.291 | 10608277.457 | 5515693.4429 | 0 | 51809458.209 | 80362101.4 | 2371373.7057 | 17.2277 | 3007.3408 | 4664.7125 | 61.3087 | 95.0965
1 | 3200 | 707 | 0.05 | 15 | 15 | 7 | 3.1623e-09 | 5spot_SharedNeighbor | CO2 | Porous | Wet | R600a | MinimizeLCOE_Brownfield | IgnoreSilica | 2019 | 145.3498 | 33.2638 | 4.3103 | 4 | 3004.904 | 4660.9678 | 61.259 | 95.0201 | 121.924 | 10.5692 | 92.0653 | 6823196.8187 | 0 | 4887242.3415 | 0 | 0 | 0 | 693494.4759 | 4837534.1181 | 12586271.4606 | 8590388.8939 | 38418128.1088 | 961560.8286 | 12428672.291 | 12428672.291 | 10608277.457 | 5515693.4429 | 0 | 51808361.2283 | 80361004.4193 | 3162277.6602 | 17.2413 | 3004.904 | 4660.9678 | 61.259 | 95.0201
1 | 3200 | 707 | 0.05 | 15 | 15 | 7 | 4.217e-09 | 5spot_SharedNeighbor | CO2 | Porous | Wet | R600a | MinimizeLCOE_Brownfield | IgnoreSilica | 2019 | 145.4157 | 33.2799 | 4.3129 | 4 | 3003.0748 | 4658.1439 | 61.2217 | 94.9626 | 121.9155 | 10.5672 | 103.3051 | 6824791.2861 | 0 | 4889015.7121 | 0 | 0 | 0 | 689990.7664 | 4837481.1282 | 12586133.5917 | 8590294.7955 | 38417707.28 | 961560.8286 | 12428672.291 | 12428672.291 | 10608277.457 | 5515693.4429 | 0 | 51807940.3996 | 80360583.5905 | 4216965.0343 | 17.2516 | 3003.0748 | 4658.1439 | 61.2217 | 94.9626
1 | 3200 | 707 | 0.05 | 15 | 15 | 7 | 5.6234e-09 | 5spot_SharedNeighbor | CO2 | Porous | Wet | R600a | MinimizeLCOE_Brownfield | IgnoreSilica | 2019 | 145.4741 | 33.294 | 4.315 | 4 | 3001.7021 | 4655.9693 | 61.1938 | 94.9182 | 121.908 | 10.5653 | 96.1804 | 6826203.1922 | 0 | 4890584.922 | 0 | 0 | 0 | 687469.0986 | 4837660.313 | 12586599.7939 | 8590612.9881 | 38419130.3079 | 961560.8286 | 12428672.291 | 12428672.291 | 10608277.457 | 5515693.4429 | 0 | 51809363.4274 | 80362006.6184 | 5623413.2519 | 17.26 | 3001.7021 | 4655.9693 | 61.1938 | 94.9182
1 | 3200 | 707 | 0.05 | 15 | 15 | 7 | 7.4989e-09 | 5spot_SharedNeighbor | CO2 | Porous | Wet | R600a | MinimizeLCOE_Brownfield | IgnoreSilica | 2019 | 145.5083 | 33.3024 | 4.3164 | 4 | 3000.6721 | 4654.3984 | 61.1728 | 94.8862 | 121.9036 | 10.5642 | 100.7628 | 6827030.3494 | 0 | 4891506.4628 | 0 | 0 | 0 | 685449.9054 | 4837554.8199 | 12586325.3224 | 8590425.6557 | 38418292.5156 | 961560.8286 | 12428672.291 | 12428672.291 | 10608277.457 | 5515693.4429 | 0 | 51808525.6352 | 80361168.8261 | 7498942.0933 | 17.2656 | 3000.6721 | 4654.3984 | 61.1728 | 94.8862
1 | 3200 | 707 | 0.05 | 15 | 15 | 7 | 1e-08 | 5spot_SharedNeighbor | CO2 | Porous | Wet | R600a | MinimizeLCOE_Brownfield | IgnoreSilica | 2019 | 145.5324 | 33.3084 | 4.3174 | 4 | 2999.8994 | 4653.2305 | 61.157 | 94.8624 | 121.9004 | 10.5635 | 103.089 | 6827611.0527 | 0 | 4892154.0061 | 0 | 0 | 0 | 683911.8247 | 4837433.9846 | 12586010.9337 | 8590211.0789 | 38417332.8806 | 961560.8286 | 12428672.291 | 12428672.291 | 10608277.457 | 5515693.4429 | 0 | 51807566.0002 | 80360209.1912 | 10000000 | 17.2698 | 2999.8994 | 4653.2305 | 61.157 | 94.8624
1 | 3300 | 707 | 0.05 | 15 | 15 | 7 | 1e-13 | 5spot_SharedNeighbor | CO2 | Porous | Wet | R600a | MinimizeLCOE_Brownfield | IgnoreSilica | 2019 | 1.8264 | 0.18492 | 0.012672 | 4 | 310242.3349 | 891343.1451 | 6324.7096 | 18171.2356 | 94.8557 | 12.1358 | 199.2909 | 254069.2084 | 0 | 143892.5681 | 0 | 0 | 0 | 206993.788 | 235932.6702 | 613848.4113 | 418964.1541 | 1873700.8001 | 961560.8286 | 12889752.6116 | 12889752.6116 | 10890904.1141 | 5673152.4101 | 0 | 15725014.2403 | 45178823.3761 | 100 | 0.050686 | 310242.3349 | 891343.1451 | 6324.7096 | 18171.2356
1 | 3300 | 707 | 0.05 | 15 | 15 | 7 | 1.3335e-13 | 5spot_SharedNeighbor | CO2 | Porous | Wet | R600a | MinimizeLCOE_Brownfield | IgnoreSilica | 2019 | 2.5071 | 0.31128 | 0.023333 | 4 | 174788.7135 | 490370.5302 | 3563.3043 | 9996.8665 | 102.7101 | 12.4323 | 287.7483 | 342019.1964 | 0 | 189877.5769 | 0 | 0 | 0 | 263009.5071 | 310013.4494 | 806591.4028 | 550515.2062 | 2462026.3388 | 961560.8286 | 12889752.6116 | 12889752.6116 | 10890904.1141 | 5673152.4101 | 0 | 16313339.779 | 45767148.9148 | 133.3521 | 0.093332 | 174788.7135 | 490370.5302 | 3563.3043 | 9996.8665
1 | 3300 | 707 | 0.05 | 15 | 15 | 7 | 1.7783e-13 | 5spot_SharedNeighbor | CO2 | Porous | Wet | R600a | MinimizeLCOE_Brownfield | IgnoreSilica | 2019 | 3.3419 | 0.47896 | 0.038611 | 4 | 109791.1796 | 300500.4344 | 2238.2417 | 6126.1078 | 108.9886 | 12.6402 | 53.1652 | 441874.7586 | 0 | 238963.891 | 0 | 0 | 0 | 321734.4337 | 391003.5025 | 1017310.9076 | 694335.5981 | 3105223.0914 | 961560.8286 | 12889752.6116 | 12889752.6116 | 10890904.1141 | 5673152.4101 | 0 | 16956536.5316 | 46410345.6674 | 177.8279 | 0.15444 | 109791.1796 | 300500.4344 | 2238.2417 | 6126.1078
1 | 3300 | 707 | 0.05 | 15 | 15 | 7 | 2.3714e-13 | 5spot_SharedNeighbor | CO2 | Porous | Wet | R600a | MinimizeLCOE_Brownfield | IgnoreSilica | 2019 | 4.3944 | 0.70015 | 0.059636 | 4 | 74191.6262 | 197665.4251 | 1512.4967 | 4029.6771 | 114.1304 | 12.7939 | 52.2457 | 558019.1937 | 0 | 297473.4622 | 0 | 0 | 0 | 386439.5105 | 484353.5449 | 1260188.5692 | 860104.5928 | 3846578.8733 | 961560.8286 | 12889752.6116 | 12889752.6116 | 10890904.1141 | 5673152.4101 | 0 | 17697892.3135 | 47151701.4493 | 237.1374 | 0.23854 | 74191.6262 | 197665.4251 | 1512.4967 | 4029.6771
1 | 3300 | 707 | 0.05 | 15 | 15 | 7 | 3.1623e-13 | 5spot_SharedNeighbor | CO2 | Porous | Wet | R600a | MinimizeLCOE_Brownfield | IgnoreSilica | 2019 | 5.7313 | 0.98918 | 0.088045 | 4 | 52706.6905 | 136339.8447 | 1074.4972 | 2779.4721 | 118.3339 | 12.9094 | 66.7814 | 694140.2618 | 0 | 367906.3307 | 0 | 0 | 0 | 458931.9544 | 593181.6333 | 1543336.9316 | 1053359.1682 | 4710856.28 | 961560.8286 | 12889752.6116 | 12889752.6116 | 10890904.1141 | 5673152.4101 | 0 | 18562169.7202 | 48015978.856 | 316.2278 | 0.35218 | 52706.6905 | 136339.8447 | 1074.4972 | 2779.4721
1 | 3300 | 707 | 0.05 | 15 | 15 | 7 | 4.217e-13 | 5spot_SharedNeighbor | CO2 | Porous | Wet | R600a | MinimizeLCOE_Brownfield | IgnoreSilica | 2019 | 7.4339 | 1.3639 | 0.12598 | 4 | 38845.3245 | 97295.6064 | 791.9145 | 1983.5025 | 121.7453 | 12.9965 | 70.8138 | 854162.9003 | 0 | 453006.1919 | 0 | 0 | 0 | 540699.8792 | 720668.8988 | 1875032.6452 | 1279748.3084 | 5723318.8239 | 961560.8286 | 12889752.6116 | 12889752.6116 | 10890904.1141 | 5673152.4101 | 0 | 19574632.2641 | 49028441.3999 | 421.6965 | 0.50391 | 38845.3245 | 97295.6064 | 791.9145 | 1983.5025
1 | 3300 | 707 | 0.05 | 15 | 15 | 7 | 5.6234e-13 | 5spot_SharedNeighbor | CO2 | Porous | Wet | R600a | MinimizeLCOE_Brownfield | IgnoreSilica | 2019 | 9.5876 | 1.844 | 0.17613 | 4 | 29457.5327 | 71265.4149 | 600.5316 | 1452.8419 | 124.4754 | 13.0606 | 56.9743 | 1041290.2104 | 0 | 555264.0309 | 0 | 0 | 0 | 631751.6195 | 869039.2857 | 2261061.9569 | 1543221.2457 | 6901628.349 | 961560.8286 | 12889752.6116 | 12889752.6116 | 10890904.1141 | 5673152.4101 | 0 | 20752941.7892 | 50206750.925 | 562.3413 | 0.7045 | 29457.5327 | 71265.4149 | 600.5316 | 1452.8419
1 | 3300 | 707 | 0.05 | 15 | 15 | 7 | 7.4989e-13 | 5spot_SharedNeighbor | CO2 | Porous | Wet | R600a | MinimizeLCOE_Brownfield | IgnoreSilica | 2019 | 12.3138 | 2.4568 | 0.24195 | 4 | 22865.0223 | 53298.3691 | 466.1344 | 1086.5593 | 126.6505 | 13.1074 | 51.2122 | 1260626.4478 | 0 | 678337.7917 | 0 | 0 | 0 | 733651.1576 | 1042320.0048 | 2711902.8434 | 1850929.4146 | 8277767.6599 | 961560.8286 | 12889752.6116 | 12889752.6116 | 10890904.1141 | 5673152.4101 | 0 | 22129081.1001 | 51582890.2359 | 749.8942 | 0.96781 | 22865.0223 | 53298.3691 | 466.1344 | 1086.5593
1 | 3300 | 707 | 0.05 | 15 | 15 | 7 | 1e-12 | 5spot_SharedNeighbor | CO2 | Porous | Wet | R600a | MinimizeLCOE_Brownfield | IgnoreSilica | 2019 | 15.7554 | 3.2351 | 0.3278 | 4 | 18100.9265 | 40563.9912 | 369.0119 | 826.9518 | 128.3677 | 13.1385 | 69.3617 | 1517373.9628 | 0 | 826183.0481 | 0 | 0 | 0 | 847274.2981 | 1244424.2105 | 3237736.5292 | 2209821.71 | 9882813.7587 | 961560.8286 | 12889752.6116 | 12889752.6116 | 10890904.1141 | 5673152.4101 | 0 | 23734127.1989 | 53187936.3346 | 1000 | 1.3112 | 18100.9265 | 40563.9912 | 369.0119 | 826.9518
1 | 3300 | 707 | 0.05 | 15 | 15 | 7 | 1.3335e-12 | 5spot_SharedNeighbor | CO2 | Porous | Wet | R600a | MinimizeLCOE_Brownfield | IgnoreSilica | 2019 | 20.0823 | 4.2185 | 0.43899 | 4 | 14579.226 | 31352.884 | 297.2172 | 639.1709 | 129.7063 | 13.1547 | 53.4294 | 1817048.6959 | 0 | 1003189.5152 | 0 | 0 | 0 | 973177.0271 | 1479431.9429 | 3849178.4422 | 2627143.3795 | 11749169.003 | 961560.8286 | 12889752.6116 | 12889752.6116 | 10890904.1141 | 5673152.4101 | 0 | 25600482.4432 | 55054291.5789 | 1333.5214 | 1.756 | 14579.226 | 31352.884 | 297.2172 | 639.1709
1 | 3300 | 707 | 0.05 | 15 | 15 | 7 | 1.7783e-12 | 5spot_SharedNeighbor | CO2 | Porous | Wet | R600a | MinimizeLCOE_Brownfield | IgnoreSilica | 2019 | 25.4607 | 5.4467 | 0.58151 | 4 | 11927.8258 | 24590.4556 | 243.1649 | 501.3097 | 130.7238 | 13.1546 | 59.8429 | 2163284.4771 | 0 | 1212911.6656 | 0 | 0 | 0 | 1109491.045 | 1749418.0032 | 4551626.7894 | 3106578.8103 | 13893310.7907 | 961560.8286 | 12889752.6116 | 12889752.6116 | 10890904.1141 | 5673152.4101 | 0 | 27744624.2309 | 57198433.3667 | 1778.2794 | 2.326 | 11927.8258 | 24590.4556 | 243.1649 | 501.3097
1 | 3300 | 707 | 0.05 | 15 | 15 | 7 | 2.3714e-12 | 5spot_SharedNeighbor | CO2 | Porous | Wet | R600a | MinimizeLCOE_Brownfield | IgnoreSilica | 2019 | 32.0696 | 6.9628 | 0.76195 | 4 | 9901.9701 | 19565.9064 | 201.8651 | 398.8775 | 131.4668 | 13.1356 | 73.6293 | 2559139.911 | 0 | 1458837.5921 | 0 | 0 | 0 | 1253782.2506 | 2055986.3039 | 5349254.6221 | 3650976.1958 | 16327976.8755 | 961560.8286 | 12889752.6116 | 12889752.6116 | 10890904.1141 | 5673152.4101 | 0 | 30179290.3157 | 59633099.4514 | 2371.3737 | 3.0478 | 9901.9701 | 19565.9064 | 201.8651 | 398.8775
1 | 3300 | 707 | 0.05 | 15 | 15 | 7 | 3.1623e-12 | 5spot_SharedNeighbor | CO2 | Porous | Wet | R600a | MinimizeLCOE_Brownfield | IgnoreSilica | 2019 | 40.0823 | 8.8094 | 0.98687 | 4 | 8336.1829 | 15797.6338 | 169.9444 | 322.0561 | 131.9665 | 13.0924 | 57.076 | 3005994.5331 | 0 | 1743790.7945 | 0 | 0 | 0 | 1402590.5669 | 2399426.5989 | 6242815.8202 | 4260850.0743 | 19055468.3879 | 961560.8286 | 12889752.6116 | 12889752.6116 | 10890904.1141 | 5673152.4101 | 0 | 32906781.8281 | 62360590.9639 | 3162.2777 | 3.9475 | 8336.1829 | 15797.6338 | 169.9444 | 322.0561
1 | 3300 | 707 | 0.05 | 15 | 15 | 7 | 4.217e-12 | 5spot_SharedNeighbor | CO2 | Porous | Wet | R600a | MinimizeLCOE_Brownfield | IgnoreSilica | 2019 | 49.546 | 11.0018 | 1.2603 | 4 | 7116.3106 | 12959.0014 | 145.0756 | 264.1868 | 132.2328 | 13.0185 | 78.7906 | 3497471.6033 | 0 | 2066042.2638 | 0 | 0 | 0 | 1546975.5906 | 2773090.8885 | 7215013.6527 | 4924395.0717 | 22022989.0706 | 961560.8286 | 12889752.6116 | 12889752.6116 | 10890904.1141 | 5673152.4101 | 0 | 35874302.5108 | 65328111.6466 | 4216.965 | 5.0411 | 7116.3106 | 12959.0014 | 145.0756 | 264.1868
1 | 3300 | 707 | 0.05 | 15 | 15 | 7 | 5.6234e-12 | 5spot_SharedNeighbor | CO2 | Porous | Wet | R600a | MinimizeLCOE_Brownfield | IgnoreSilica | 2019 | 60.301 | 13.5083 | 1.5807 | 4 | 6162.3554 | 10820.5877 | 125.6279 | 220.5923 | 132.2619 | 12.9072 | 68.6925 | 4017449.3373 | 0 | 2417640.0757 | 0 | 0 | 0 | 1673062.6071 | 3162179.2878 | 8227341.8548 | 5615329.8709 | 25113003.0336 | 961560.8286 | 12889752.6116 | 12889752.6116 | 10890904.1141 | 5673152.4101 | 0 | 38964316.4738 | 68418125.6096 | 5623.4133 | 6.323 | 6162.3554 | 10820.5877 | 125.6279 | 220.5923
1 | 3300 | 707 | 0.05 | 15 | 15 | 7 | 7.4989e-12 | 5spot_SharedNeighbor | CO2 | Porous | Wet | R600a | MinimizeLCOE_Brownfield | IgnoreSilica | 2019 | 71.923 | 16.2344 | 1.9384 | 4 | 5416.8242 | 9215.491 | 110.4293 | 187.8702 | 132.0491 | 12.7557 | 86.2719 | 4540217.2014 | 0 | 2783726.4628 | 0 | 0 | 0 | 1764507.7066 | 3544496.0346 | 9222051.606 | 6294239.7153 | 28149238.7268 | 961560.8286 | 12889752.6116 | 12889752.6116 | 10890904.1141 | 5673152.4101 | 0 | 42000552.167 | 71454361.3028 | 7498.9421 | 7.7537 | 5416.8242 | 9215.491 | 110.4293 | 187.8702
1 | 3300 | 707 | 0.05 | 15 | 15 | 7 | 1e-11 | 5spot_SharedNeighbor | CO2 | Porous | Wet | R600a | MinimizeLCOE_Brownfield | IgnoreSilica | 2019 | 83.7692 | 19.0314 | 2.3151 | 4 | 4836.4882 | 8017.061 | 98.5984 | 163.4386 | 131.6124 | 12.5682 | 78.1181 | 5035762.0094 | 0 | 3144850.6004 | 0 | 0 | 0 | 1807965.6813 | 3895545.5335 | 10135410.3919 | 6917625.8543 | 30937160.0707 | 961560.8286 | 12889752.6116 | 12889752.6116 | 10890904.1141 | 5673152.4101 | 0 | 44788473.5109 | 74242282.6466 | 10000 | 9.2605 | 4836.4882 | 8017.061 | 98.5984 | 163.4386
1 | 3300 | 707 | 0.05 | 15 | 15 | 7 | 1.3335e-11 | 5spot_SharedNeighbor | CO2 | Porous | Wet | R600a | MinimizeLCOE_Brownfield | IgnoreSilica | 2019 | 95.1628 | 21.7383 | 2.6886 | 4 | 4387.2265 | 7125.9927 | 89.4395 | 145.273 | 131.0036 | 12.3563 | 94.9907 | 5479306.9034 | 0 | 3482620.2717 | 0 | 0 | 0 | 1799448.7847 | 4196936.6244 | 10919568.1865 | 7452829.662 | 33330710.4327 | 961560.8286 | 12889752.6116 | 12889752.6116 | 10890904.1141 | 5673152.4101 | 0 | 47182023.8729 | 76635833.0087 | 13335.2143 | 10.7544 | 4387.2265 | 7125.9927 | 89.4395 | 145.273
1 | 3300 | 707 | 0.05 | 15 | 15 | 7 | 1.7783e-11 | 5spot_SharedNeighbor | CO2 | Porous | Wet | R600a | MinimizeLCOE_Brownfield | IgnoreSilica | 2019 | 105.5083 | 24.2112 | 3.0375 | 4 | 4041.3358 | 6465.5266 | 82.3881 | 131.8085 | 130.3 | 12.1372 | 97.7581 | 5855043.1284 | 0 | 3782350.3573 | 0 | 0 | 0 | 1743894.2413 | 4438702.2135 | 11548592.6566 | 7882151.788 | 35250734.385 | 961560.8286 | 12889752.6116 | 12889752.6116 | 10890904.1141 | 5673152.4101 | 0 | 49102047.8252 | 78555856.961 | 17782.7941 | 12.15 | 4041.3358 | 6465.5266 | 82.3881 | 131.8085
1 | 3300 | 707 | 0.05 | 15 | 15 | 7 | 2.3714e-11 | 5spot_SharedNeighbor | CO2 | Porous | Wet | R600a | MinimizeLCOE_Brownfield | IgnoreSilica | 2019 | 114.4607 | 26.3631 | 3.347 | 4 | 3776.2327 | 5976.2291 | 76.9836 | 121.8335 | 129.5789 | 11.9269 | 99.6788 | 6159746.1158 | 0 | 4036989.0319 | 0 | 0 | 0 | 1654193.4805 | 4621862.165 | 12025137.279 | 8207403.2848 | 36705331.357 | 961560.8286 | 12889752.6116 | 12889752.6116 | 10890904.1141 | 5673152.4101 | 0 | 50556644.7972 | 80010453.933 | 23713.7371 | 13.3881 | 3776.2327 | 5976.2291 | 76.9836 | 121.8335
1 | 3300 | 707 | 0.05 | 15 | 15 | 7 | 3.1623e-11 | 5spot_SharedNeighbor | CO2 | Porous | Wet | R600a | MinimizeLCOE_Brownfield | IgnoreSilica | 2019 | 121.9003 | 28.1606 | 3.61 | 4 | 3573.7133 | 5613.4283 | 72.855 | 114.4373 | 128.9014 | 11.7374 | 101.7149 | 6398522.365 | 0 | 4245571.175 | 0 | 0 | 0 | 1545309.9689 | 4753867.3684 | 12368587.7404 | 8441815.2819 | 37753673.8995 | 961560.8286 | 12889752.6116 | 12889752.6116 | 10890904.1141 | 5673152.4101 | 0 | 51604987.3396 | 81058796.4754 | 31622.7766 | 14.4402 | 3573.7133 | 5613.4283 | 72.855 | 114.4373
1 | 3300 | 707 | 0.05 | 15 | 15 | 7 | 4.217e-11 | 5spot_SharedNeighbor | CO2 | Porous | Wet | R600a | MinimizeLCOE_Brownfield | IgnoreSilica | 2019 | 127.9102 | 29.6191 | 3.8264 | 4 | 3419.3452 | 5343.7359 | 69.708 | 108.9393 | 128.302 | 11.5745 | 94.6794 | 6581755.0845 | 0 | 4412214.2927 | 0 | 0 | 0 | 1431088.9855 | 4845772.7615 | 12607706.7207 | 8605018.8993 | 38483556.7441 | 961560.8286 | 12889752.6116 | 12889752.6116 | 10890904.1141 | 5673152.4101 | 0 | 52334870.1843 | 81788679.3201 | 42169.6503 | 15.3055 | 3419.3452 | 5343.7359 | 69.708 | 108.9393
1 | 3300 | 707 | 0.05 | 15 | 15 | 7 | 5.6234e-11 | 5spot_SharedNeighbor | CO2 | Porous | Wet | R600a | MinimizeLCOE_Brownfield | IgnoreSilica | 2019 | 132.6554 | 30.7751 | 3.9999 | 4 | 3301.8594 | 5142.7877 | 67.3129 | 104.8427 | 127.7955 | 11.4395 | 113.9101 | 6720243.7156 | 0 | 4542681.8131 | 0 | 0 | 0 | 1321308.9913 | 4907851.4628 | 12769222.7675 | 8715256.9201 | 38976565.6704 | 961560.8286 | 12889752.6116 | 12889752.6116 | 10890904.1141 | 5673152.4101 | 0 | 52827879.1106 | 82281688.2464 | 56234.1325 | 15.9994 | 3301.8594 | 5142.7877 | 67.3129 | 104.8427
1 | 3300 | 707 | 0.05 | 15 | 15 | 7 | 7.4989e-11 | 5spot_SharedNeighbor | CO2 | Porous | Wet | R600a | MinimizeLCOE_Brownfield | IgnoreSilica | 2019 | 136.3218 | 31.6716 | 4.1361 | 4 | 3212.5529 | 4992.8631 | 65.4922 | 101.7863 | 127.3838 | 11.3315 | 108.8647 | 6823453.9834 | 0 | 4642849.3729 | 0 | 0 | 0 | 1221648.3706 | 4948301.1735 | 12874464.6173 | 8787086.6451 | 39297804.1628 | 961560.8286 | 12889752.6116 | 12889752.6116 | 10890904.1141 | 5673152.4101 | 0 | 53149117.603 | 82602926.7388 | 74989.4209 | 16.5442 | 3212.5529 | 4992.8631 | 65.4922 | 101.7863
1 | 3300 | 707 | 0.05 | 15 | 15 | 7 | 1e-10 | 5spot_SharedNeighbor | CO2 | Porous | Wet | R600a | MinimizeLCOE_Brownfield | IgnoreSilica | 2019 | 139.1398 | 32.3625 | 4.2418 | 4 | 3144.7459 | 4880.6565 | 64.1099 | 99.4988 | 127.0551 | 11.2461 | 112.6792 | 6900504.6492 | 0 | 4719472.328 | 0 | 0 | 0 | 1135421.5274 | 4974605.4168 | 12942902.8626 | 8833797.1538 | 39506703.9377 | 961560.8286 | 12889752.6116 | 12889752.6116 | 10890904.1141 | 5673152.4101 | 0 | 53358017.3779 | 82811826.5137 | 100000 | 16.9674 | 3144.7459 | 4880.6565 | 64.1099 | 99.4988
1 | 3300 | 707 | 0.05 | 15 | 15 | 7 | 1.3335e-10 | 5spot_SharedNeighbor | CO2 | Porous | Wet | R600a | MinimizeLCOE_Brownfield | IgnoreSilica | 2019 | 141.2935 | 32.8915 | 4.3233 | 4 | 3093.3267 | 4796.5303 | 63.0616 | 97.7838 | 126.7966 | 11.1795 | 103.5011 | 6958042.7689 | 0 | 4777823.7438 | 0 | 0 | 0 | 1063262.6086 | 4991660.3573 | 12987276.3194 | 8864082.9498 | 39642148.7478 | 961560.8286 | 12889752.6116 | 12889752.6116 | 10890904.1141 | 5673152.4101 | 0 | 53493462.188 | 82947271.3238 | 133352.1432 | 17.2932 | 3093.3267 | 4796.5303 | 63.0616 | 97.7838
1 | 3300 | 707 | 0.05 | 15 | 15 | 7 | 1.7783e-10 | 5spot_SharedNeighbor | CO2 | Porous | Wet | R600a | MinimizeLCOE_Brownfield | IgnoreSilica | 2019 | 142.9092 | 33.2895 | 4.3852 | 4 | 3054.3866 | 4733.5437 | 62.2678 | 96.4997 | 126.5985 | 11.1288 | 105.3807 | 7000427.4376 | 0 | 4821480.3401 | 0 | 0 | 0 | 1004024.0475 | 5002113.4118 | 13014473.0229 | 8882645.2588 | 39725163.5187 | 961560.8286 | 12889752.6116 | 12889752.6116 | 10890904.1141 | 5673152.4101 | 0 | 53576476.9589 | 83030286.0947 | 177827.941 | 17.5408 | 3054.3866 | 4733.5437 | 62.2678 | 96.4997
1 | 3300 | 707 | 0.05 | 15 | 15 | 7 | 2.3714e-10 | 5spot_SharedNeighbor | CO2 | Porous | Wet | R600a | MinimizeLCOE_Brownfield | IgnoreSilica | 2019 | 144.1272 | 33.59 | 4.4322 | 4 | 3024.9375 | 4686.2868 | 61.6674 | 95.5363 | 126.4468 | 11.0901 | 100.8624 | 7031936.5228 | 0 | 4854326.7973 | 0 | 0 | 0 | 956515.5825 | 5008683.772 | 13031567.7524 | 8894312.763 | 39777343.19 | 961560.8286 | 12889752.6116 | 12889752.6116 | 10890904.1141 | 5673152.4101 | 0 | 53628656.6302 | 83082465.766 | 237137.3706 | 17.7288 | 3024.9375 | 4686.2868 | 61.6674 | 95.5363
1 | 3300 | 707 | 0.05 | 15 | 15 | 7 | 3.1623e-10 | 5spot_SharedNeighbor | CO2 | Porous | Wet | R600a | MinimizeLCOE_Brownfield | IgnoreSilica | 2019 | 145.0332 | 33.814 | 4.4676 | 4 | 3002.6962 | 4650.8861 | 61.214 | 94.8146 | 126.3325 | 11.0611 | 105.8098 | 7055125.3995 | 0 | 4878725.4914 | 0 | 0 | 0 | 918846.4554 | 5012551.9651 | 13041631.9973 | 8901181.8169 | 39808063.1256 | 961560.8286 | 12889752.6116 | 12889752.6116 | 10890904.1141 | 5673152.4101 | 0 | 53659376.5658 | 83113185.7016 | 316227.766 | 17.8704 | 3002.6962 | 4650.8861 | 61.214 | 94.8146
1 | 3300 | 707 | 0.05 | 15 | 15 | 7 | 4.217e-10 | 5spot_SharedNeighbor | CO2 | Porous | Wet | R600a | MinimizeLCOE_Brownfield | IgnoreSilica | 2019 | 145.7176 | 33.9833 | 4.4944 | 4 | 2985.9197 | 4624.2919 | 60.872 | 94.2724 | 126.2454 | 11.039 | 99.0952 | 7072499.7167 | 0 | 4897134.392 | 0 | 0 | 0 | 889503.7532 | 5015063.7661 | 13048167.1884 | 8905642.2191 | 39828011.0356 | 961560.8286 | 12889752.6116 | 12889752.6116 | 10890904.1141 | 5673152.4101 | 0 | 53679324.4758 | 83133133.6115 | 421696.5034 | 17.9775 | 2985.9197 | 4624.2919 | 60.872 | 94.2724
1 | 3300 | 707 | 0.05 | 15 | 15 | 7 | 5.6234e-10 | 5spot_SharedNeighbor | CO2 | Porous | Wet | R600a | MinimizeLCOE_Brownfield | IgnoreSilica | 2019 | 146.2318 | 34.1106 | 4.5145 | 4 | 2973.2795 | 4604.3294 | 60.6143 | 93.8655 | 126.1795 | 11.0224 | 96.7206 | 7085472.0868 | 0 | 4910953.0772 | 0 | 0 | 0 | 866821.1329 | 5016666.0558 | 13052336.0175 | 8908487.5307 | 39840735.901 | 961560.8286 | 12889752.6116 | 12889752.6116 | 10890904.1141 | 5673152.4101 | 0 | 53692049.3412 | 83145858.477 | 562341.3252 | 18.0582 | 2973.2795 | 4604.3294 | 60.6143 | 93.8655
1 | 3300 | 707 | 0.05 | 15 | 15 | 7 | 7.4989e-10 | 5spot_SharedNeighbor | CO2 | Porous | Wet | R600a | MinimizeLCOE_Brownfield | IgnoreSilica | 2019 | 146.6191 | 34.2066 | 4.5298 | 4 | 2963.765 | 4589.339 | 60.4204 | 93.5599 | 126.1297 | 11.0098 | 105.8154 | 7095197.9042 | 0 | 4921355.4174 | 0 | 0 | 0 | 849428.8395 | 5017733.0428 | 13055112.0989 | 8910382.2632 | 39849209.5661 | 961560.8286 | 12889752.6116 | 12889752.6116 | 10890904.1141 | 5673152.4101 | 0 | 53700523.0063 | 83154332.1421 | 749894.2093 | 18.119 | 2963.765 | 4589.339 | 60.4204 | 93.5599
1 | 3300 | 707 | 0.05 | 15 | 15 | 7 | 1e-09 | 5spot_SharedNeighbor | CO2 | Porous | Wet | R600a | MinimizeLCOE_Brownfield | IgnoreSilica | 2019 | 146.9091 | 34.2784 | 4.5412 | 4 | 2956.6091 | 4578.0935 | 60.2745 | 93.3306 | 126.0922 | 11.0003 | 103.2936 | 7102455.8471 | 0 | 4929142.3208 | 0 | 0 | 0 | 836144.8659 | 5018419.7832 | 13056898.8564 | 8911601.762 | 39854663.4354 | 961560.8286 | 12889752.6116 | 12889752.6116 | 10890904.1141 | 5673152.4101 | 0 | 53705976.8756 | 83159786.0114 | 1000000 | 18.1647 | 2956.6091 | 4578.0935 | 60.2745 | 93.3306
1 | 3300 | 707 | 0.05 | 15 | 15 | 7 | 1.3335e-09 | 5spot_SharedNeighbor | CO2 | Porous | Wet | R600a | MinimizeLCOE_Brownfield | IgnoreSilica | 2019 | 147.1138 | 34.3295 | 4.5495 | 4 | 2951.2306 | 4569.7347 | 60.1648 | 93.1602 | 126.0656 | 10.9936 | 103.7598 | 7107561.4666 | 0 | 4934635.2276 | 0 | 0 | 0 | 825873.8739 | 5018547.5216 | 13057231.2054 | 8911828.597 | 39855677.892 | 961560.8286 | 12889752.6116 | 12889752.6116 | 10890904.1141 | 5673152.4101 | 0 | 53706991.3322 | 83160800.468 | 1333521.4322 | 18.1982 | 2951.2306 | 4569.7347 | 60.1648 | 93.1602
1 | 3300 | 707 | 0.05 | 15 | 15 | 7 | 1.7783e-09 | 5spot_SharedNeighbor | CO2 | Porous | Wet | R600a | MinimizeLCOE_Brownfield | IgnoreSilica | 2019 | 147.277 | 34.3699 | 4.556 | 4 | 2947.1902 | 4563.4044 | 60.0825 | 93.0312 | 126.0444 | 10.9883 | 111.6161 | 7111626.0015 | 0 | 4939013.3086 | 0 | 0 | 0 | 818224.5686 | 5018856.9127 | 13058036.1777 | 8912378.0071 | 39858134.9762 | 961560.8286 | 12889752.6116 | 12889752.6116 | 10890904.1141 | 5673152.4101 | 0 | 53709448.4164 | 83163257.5521 | 1778279.41 | 18.224 | 2947.1902 | 4563.4044 | 60.0825 | 93.0312
1 | 3300 | 707 | 0.05 | 15 | 15 | 7 | 2.3714e-09 | 5spot_SharedNeighbor | CO2 | Porous | Wet | R600a | MinimizeLCOE_Brownfield | IgnoreSilica | 2019 | 147.4085 | 34.4023 | 4.561 | 4 | 2944.1562 | 4558.6003 | 60.0206 | 92.9332 | 126.0274 | 10.984 | 114.6617 | 7114898.5158 | 0 | 4942541.0992 | 0 | 0 | 0 | 812566.1553 | 5019302.2504 | 13059194.8551 | 8913168.8282 | 39861671.7039 | 961560.8286 | 12889752.6116 | 12889752.6116 | 10890904.1141 | 5673152.4101 | 0 | 53712985.1441 | 83166794.2799 | 2371373.7057 | 18.2439 | 2944.1562 | 4558.6003 | 60.0206 | 92.9332
1 | 3300 | 707 | 0.05 | 15 | 15 | 7 | 3.1623e-09 | 5spot_SharedNeighbor | CO2 | Porous | Wet | R600a | MinimizeLCOE_Brownfield | IgnoreSilica | 2019 | 147.4841 | 34.4214 | 4.5643 | 4 | 2941.8786 | 4555.1367 | 59.9742 | 92.8626 | 126.0175 | 10.9815 | 84.9056 | 7116773.188 | 0 | 4944568.5813 | 0 | 0 | 0 | 807989.2932 | 5019039.1144 | 13058510.2291 | 8912701.5569 | 39859581.963 | 961560.8286 | 12889752.6116 | 12889752.6116 | 10890904.1141 | 5673152.4101 | 0 | 53710895.4032 | 83164704.539 | 3162277.6602 | 18.2573 | 2941.8786 | 4555.1367 | 59.9742 | 92.8626
1 | 3300 | 707 | 0.05 | 15 | 15 | 7 | 4.217e-09 | 5spot_SharedNeighbor | CO2 | Porous | Wet | R600a | MinimizeLCOE_Brownfield | IgnoreSilica | 2019 | 147.5593 | 34.4399 | 4.5672 | 4 | 2940.1694 | 4552.4264 | 59.9393 | 92.8074 | 126.0077 | 10.979 | 109.2663 | 7118640.9733 | 0 | 4946585.1551 | 0 | 0 | 0 | 804790.2383 | 5019306.383 | 13059205.6073 | 8913176.1668 | 39861704.5239 | 961560.8286 | 12889752.6116 | 12889752.6116 | 10890904.1141 | 5673152.4101 | 0 | 53713017.9641 | 83166827.0999 | 4216965.0343 | 18.2687 | 2940.1694 | 4552.4264 | 59.9393 | 92.8074
1 | 3300 | 707 | 0.05 | 15 | 15 | 7 | 5.6234e-09 | 5spot_SharedNeighbor | CO2 | Porous | Wet | R600a | MinimizeLCOE_Brownfield | IgnoreSilica | 2019 | 147.613 | 34.4532 | 4.5693 | 4 | 2938.8869 | 4550.4099 | 59.9132 | 92.7663 | 126.0007 | 10.9773 | 101.1555 | 7119973.8578 | 0 | 4948025.6081 | 0 | 0 | 0 | 802347.3348 | 5019435.2523 | 13059540.8987 | 8913405.0101 | 39862727.9619 | 961560.8286 | 12889752.6116 | 12889752.6116 | 10890904.1141 | 5673152.4101 | 0 | 53714041.4021 | 83167850.5379 | 5623413.2519 | 18.277 | 2938.8869 | 4550.4099 | 59.9132 | 92.7663
1 | 3300 | 707 | 0.05 | 15 | 15 | 7 | 7.4989e-09 | 5spot_SharedNeighbor | CO2 | Porous | Wet | R600a | MinimizeLCOE_Brownfield | IgnoreSilica | 2019 | 147.6519 | 34.4629 | 4.5708 | 4 | 2937.9247 | 4548.9059 | 59.8936 | 92.7356 | 125.9956 | 10.976 | 106.3662 | 7120938.3239 | 0 | 4949068.6293 | 0 | 0 | 0 | 800492.3231 | 5019494.7178 | 13059695.6157 | 8913510.6076 | 39863200.2173 | 961560.8286 | 12889752.6116 | 12889752.6116 | 10890904.1141 | 5673152.4101 | 0 | 53714513.6575 | 83168322.7933 | 7498942.0933 | 18.2831 | 2937.9247 | 4548.9059 | 59.8936 | 92.7356
1 | 3300 | 707 | 0.05 | 15 | 15 | 7 | 1e-08 | 5spot_SharedNeighbor | CO2 | Porous | Wet | R600a | MinimizeLCOE_Brownfield | IgnoreSilica | 2019 | 147.6861 | 34.4713 | 4.572 | 4 | 2937.2029 | 4547.7472 | 59.8789 | 92.712 | 125.9912 | 10.9749 | 97.0433 | 7121788.6497 | 0 | 4949987.4358 | 0 | 0 | 0 | 799166.5168 | 5019667.6149 | 13060145.4585 | 8913817.6346 | 39864573.3103 | 961560.8286 | 12889752.6116 | 12889752.6116 | 10890904.1141 | 5673152.4101 | 0 | 53715886.7505 | 83169695.8863 | 10000000 | 18.2881 | 2937.2029 | 4547.7472 | 59.8789 | 92.712
1 | 3400 | 707 | 0.05 | 15 | 15 | 7 | 1e-13 | 5spot_SharedNeighbor | CO2 | Porous | Wet | R600a | MinimizeLCOE_Brownfield | IgnoreSilica | 2019 | 1.9042 | 0.19491 | 0.013712 | 4 | 297275.1501 | 850975.2502 | 6060.356 | 17348.2815 | 97.5983 | 12.6385 | 216.9698 | 269672.2026 | 0 | 150606.0773 | 0 | 0 | 0 | 221055.439 | 250120.1504 | 650761.3245 | 444157.9758 | 1986373.1695 | 961560.8286 | 13356693.023 | 13356693.023 | 11179097.8575 | 5832955.4136 | 0 | 16304627.0212 | 46673373.3153 | 100 | 0.054847 | 297275.1501 | 850975.2502 | 6060.356 | 17348.2815
1 | 3400 | 707 | 0.05 | 15 | 15 | 7 | 1.3335e-13 | 5spot_SharedNeighbor | CO2 | Porous | Wet | R600a | MinimizeLCOE_Brownfield | IgnoreSilica | 2019 | 2.6238 | 0.33019 | 0.025396 | 4 | 166674.3306 | 465628.951 | 3397.8817 | 9492.476 | 105.8779 | 12.9473 | 311.1993 | 364411.6715 | 0 | 196915.2035 | 0 | 0 | 0 | 282338.7758 | 329029.6038 | 856067.5359 | 584283.6837 | 2613046.4743 | 961560.8286 | 13356693.023 | 13356693.023 | 11179097.8575 | 5832955.4136 | 0 | 16931300.326 | 47300046.6201 | 133.3521 | 0.10158 | 166674.3306 | 465628.951 | 3397.8817 | 9492.476
1 | 3400 | 707 | 0.05 | 15 | 15 | 7 | 1.7783e-13 | 5spot_SharedNeighbor | CO2 | Porous | Wet | R600a | MinimizeLCOE_Brownfield | IgnoreSilica | 2019 | 3.4781 | 0.50547 | 0.042004 | 4 | 104724.0321 | 285474.0979 | 2134.941 | 5819.7756 | 112.2893 | 13.1572 | 57.4421 | 468503.7176 | 0 | 246720.1643 | 0 | 0 | 0 | 342800.011 | 412629.3182 | 1073576.8441 | 732738.2559 | 3276968.3112 | 961560.8286 | 13356693.023 | 13356693.023 | 11179097.8575 | 5832955.4136 | 0 | 17595222.1629 | 47963968.457 | 177.8279 | 0.16802 | 104724.0321 | 285474.0979 | 2134.941 | 5819.7756
1 | 3400 | 707 | 0.05 | 15 | 15 | 7 | 2.3714e-13 | 5spot_SharedNeighbor | CO2 | Porous | Wet | R600a | MinimizeLCOE_Brownfield | IgnoreSilica | 2019 | 4.5723 | 0.73957 | 0.064877 | 4 | 70814.7255 | 187839.9275 | 1443.654 | 3829.371 | 117.6442 | 13.3157 | 65.294 | 591618.751 | 0 | 307074.0638 | 0 | 0 | 0 | 411692.2529 | 511050.1764 | 1329647.7282 | 907511.896 | 4058594.8683 | 961560.8286 | 13356693.023 | 13356693.023 | 11179097.8575 | 5832955.4136 | 0 | 18376848.7199 | 48745595.0141 | 237.1374 | 0.25951 | 70814.7255 | 187839.9275 | 1443.654 | 3829.371
1 | 3400 | 707 | 0.05 | 15 | 15 | 7 | 3.1623e-13 | 5spot_SharedNeighbor | CO2 | Porous | Wet | R600a | MinimizeLCOE_Brownfield | IgnoreSilica | 2019 | 5.9601 | 1.0451 | 0.095761 | 4 | 50349.5446 | 129632.3719 | 1026.4436 | 2642.7312 | 122.0153 | 13.4346 | 69.1363 | 735682.1667 | 0 | 379607.1506 | 0 | 0 | 0 | 488646.4451 | 625534.9473 | 1627513.6181 | 1110811.4864 | 4967795.8142 | 961560.8286 | 13356693.023 | 13356693.023 | 11179097.8575 | 5832955.4136 | 0 | 19286049.6659 | 49654795.96 | 316.2278 | 0.38304 | 50349.5446 | 129632.3719 | 1026.4436 | 2642.7312
1 | 3400 | 707 | 0.05 | 15 | 15 | 7 | 4.217e-13 | 5spot_SharedNeighbor | CO2 | Porous | Wet | R600a | MinimizeLCOE_Brownfield | IgnoreSilica | 2019 | 7.7265 | 1.4412 | 0.13698 | 4 | 37141.9021 | 92567.7851 | 757.1879 | 1887.1195 | 125.5633 | 13.5243 | 53.355 | 905006.0679 | 0 | 467217.6201 | 0 | 0 | 0 | 575437.5351 | 759587.877 | 1976291.8431 | 1348859.7916 | 6032400.7348 | 961560.8286 | 13356693.023 | 13356693.023 | 11179097.8575 | 5832955.4136 | 0 | 20350654.5865 | 50719400.8806 | 421.6965 | 0.54792 | 37141.9021 | 92567.7851 | 757.1879 | 1887.1195
1 | 3400 | 707 | 0.05 | 15 | 15 | 7 | 5.6234e-13 | 5spot_SharedNeighbor | CO2 | Porous | Wet | R600a | MinimizeLCOE_Brownfield | IgnoreSilica | 2019 | 9.9554 | 1.9476 | 0.19141 | 4 | 28193.8562 | 67859.1694 | 574.7699 | 1383.401 | 128.3989 | 13.5906 | 71.299 | 1102574.2407 | 0 | 572242.2812 | 0 | 0 | 0 | 671669.0262 | 915129.3637 | 2380978.8856 | 1625067.0137 | 7267660.8111 | 961560.8286 | 13356693.023 | 13356693.023 | 11179097.8575 | 5832955.4136 | 0 | 21585914.6628 | 51954660.9569 | 562.3413 | 0.76562 | 28193.8562 | 67859.1694 | 574.7699 | 1383.401
1 | 3400 | 707 | 0.05 | 15 | 15 | 7 | 7.4989e-13 | 5spot_SharedNeighbor | CO2 | Porous | Wet | R600a | MinimizeLCOE_Brownfield | IgnoreSilica | 2019 | 12.7935 | 2.5975 | 0.26295 | 4 | 21904.7288 | 50777.8468 | 446.5575 | 1035.1751 | 130.6707 | 13.638 | 46.9097 | 1335511.4362 | 0 | 699398.0704 | 0 | 0 | 0 | 780856.1826 | 1098148.6188 | 2857157.4449 | 1950068.6649 | 8721140.4178 | 961560.8286 | 13356693.023 | 13356693.023 | 11179097.8575 | 5832955.4136 | 0 | 23039394.2695 | 53408140.5636 | 749.8942 | 1.0518 | 21904.7288 | 50777.8468 | 446.5575 | 1035.1751
1 | 3400 | 707 | 0.05 | 15 | 15 | 7 | 1e-12 | 5spot_SharedNeighbor | CO2 | Porous | Wet | R600a | MinimizeLCOE_Brownfield | IgnoreSilica | 2019 | 16.3692 | 3.4216 | 0.35617 | 4 | 17358.0833 | 38674.0184 | 353.868 | 788.4222 | 132.4595 | 13.6695 | 52.8882 | 1607632.608 | 0 | 851834.6821 | 0 | 0 | 0 | 902141.0307 | 1311027.2451 | 3411023.9631 | 2328093.9444 | 10411753.4734 | 961560.8286 | 13356693.023 | 13356693.023 | 11179097.8575 | 5832955.4136 | 0 | 24730007.325 | 55098753.6192 | 1000 | 1.4247 | 17358.0833 | 38674.0184 | 353.868 | 788.4222
1 | 3400 | 707 | 0.05 | 15 | 15 | 7 | 1.3335e-12 | 5spot_SharedNeighbor | CO2 | Porous | Wet | R600a | MinimizeLCOE_Brownfield | IgnoreSilica | 2019 | 20.8445 | 4.4587 | 0.47667 | 4 | 13995.1208 | 29922.5316 | 285.3095 | 610.0113 | 133.8482 | 13.6851 | 55.2629 | 1923866.5137 | 0 | 1033534.8375 | 0 | 0 | 0 | 1035232.9009 | 1557127.3583 | 4051325.9756 | 2765113.2248 | 12366200.8108 | 961560.8286 | 13356693.023 | 13356693.023 | 11179097.8575 | 5832955.4136 | 0 | 26684454.6625 | 57053200.9566 | 1333.5214 | 1.9067 | 13995.1208 | 29922.5316 | 285.3095 | 610.0113
1 | 3400 | 707 | 0.05 | 15 | 15 | 7 | 1.7783e-12 | 5spot_SharedNeighbor | CO2 | Porous | Wet | R600a | MinimizeLCOE_Brownfield | IgnoreSilica | 2019 | 26.4035 | 5.7532 | 0.63098 | 4 | 11461.7729 | 23494.2099 | 233.6637 | 478.9612 | 134.9041 | 13.6834 | 44.9144 | 2289067.5961 | 0 | 1248710.3484 | 0 | 0 | 0 | 1179365.5979 | 1839685.9815 | 4786485.5525 | 3266874.742 | 14610189.8185 | 961560.8286 | 13356693.023 | 13356693.023 | 11179097.8575 | 5832955.4136 | 0 | 28928443.6701 | 59297189.9642 | 1778.2794 | 2.5239 | 11461.7729 | 23494.2099 | 233.6637 | 478.9612
1 | 3400 | 707 | 0.05 | 15 | 15 | 7 | 2.3714e-12 | 5spot_SharedNeighbor | CO2 | Porous | Wet | R600a | MinimizeLCOE_Brownfield | IgnoreSilica | 2019 | 33.2339 | 7.351 | 0.82615 | 4 | 9525.144 | 18714.9442 | 194.1829 | 381.5295 | 135.6754 | 13.6612 | 73.119 | 2706636.605 | 0 | 1501056.4382 | 0 | 0 | 0 | 1332271.232 | 2160586.0673 | 5621401.7501 | 3836722.2027 | 17158674.2953 | 961560.8286 | 13356693.023 | 13356693.023 | 11179097.8575 | 5832955.4136 | 0 | 31476928.147 | 61845674.4411 | 2371.3737 | 3.3046 | 9525.144 | 18714.9442 | 194.1829 | 381.5295
1 | 3400 | 707 | 0.05 | 15 | 15 | 7 | 3.1623e-12 | 5spot_SharedNeighbor | CO2 | Porous | Wet | R600a | MinimizeLCOE_Brownfield | IgnoreSilica | 2019 | 41.4971 | 9.2932 | 1.0689 | 4 | 8027.7872 | 15130.3916 | 163.6573 | 308.4535 | 136.1921 | 13.613 | 69.7232 | 3176999.4121 | 0 | 1792859.7008 | 0 | 0 | 0 | 1489513.4532 | 2519155.3008 | 6554325.3428 | 4473461.7244 | 20006314.9339 | 961560.8286 | 13356693.023 | 13356693.023 | 11179097.8575 | 5832955.4136 | 0 | 34324568.7856 | 64693315.0797 | 3162.2777 | 4.2757 | 8027.7872 | 15130.3916 | 163.6573 | 308.4535
1 | 3400 | 707 | 0.05 | 15 | 15 | 7 | 4.217e-12 | 5spot_SharedNeighbor | CO2 | Porous | Wet | R600a | MinimizeLCOE_Brownfield | IgnoreSilica | 2019 | 51.2265 | 11.5926 | 1.3632 | 4 | 6861.1296 | 12430.6356 | 139.8734 | 253.4153 | 136.4643 | 13.5316 | 75.691 | 3692736.0279 | 0 | 2121914.6537 | 0 | 0 | 0 | 1641408.2667 | 2907862.9899 | 7565663.0149 | 5163720.4665 | 23093305.4197 | 961560.8286 | 13356693.023 | 13356693.023 | 11179097.8575 | 5832955.4136 | 0 | 37411559.2713 | 67780305.5655 | 4216.965 | 5.4527 | 6861.1296 | 12430.6356 | 139.8734 | 253.4153
1 | 3400 | 707 | 0.05 | 15 | 15 | 7 | 5.6234e-12 | 5spot_SharedNeighbor | CO2 | Porous | Wet | R600a | MinimizeLCOE_Brownfield | IgnoreSilica | 2019 | 62.2398 | 14.2113 | 1.7066 | 4 | 5949.0668 | 10397.7424 | 121.2798 | 211.972 | 136.4874 | 13.4103 | 74.5247 | 4236183.0337 | 0 | 2479630.225 | 0 | 0 | 0 | 1773277.6582 | 3310745.4576 | 8613880.5535 | 5879150.4753 | 26292867.4034 | 961560.8286 | 13356693.023 | 13356693.023 | 11179097.8575 | 5832955.4136 | 0 | 40611121.255 | 70979867.5492 | 5623.4133 | 6.8265 | 5949.0668 | 10397.7424 | 121.2798 | 211.972
1 | 3400 | 707 | 0.05 | 15 | 15 | 7 | 7.4989e-12 | 5spot_SharedNeighbor | CO2 | Porous | Wet | R600a | MinimizeLCOE_Brownfield | IgnoreSilica | 2019 | 74.0593 | 17.0407 | 2.0876 | 4 | 5236.7582 | 8873.5843 | 106.7584 | 180.9 | 136.2589 | 13.2468 | 75.8352 | 4778744.1462 | 0 | 2849679.2379 | 0 | 0 | 0 | 1867239.1023 | 3703308.3697 | 9635248.725 | 6576255.2394 | 29410474.8205 | 961560.8286 | 13356693.023 | 13356693.023 | 11179097.8575 | 5832955.4136 | 0 | 43728728.6721 | 74097474.9663 | 7498.9421 | 8.3503 | 5236.7582 | 8873.5843 | 106.7584 | 180.9
1 | 3400 | 707 | 0.05 | 15 | 15 | 7 | 1e-11 | 5spot_SharedNeighbor | CO2 | Porous | Wet | R600a | MinimizeLCOE_Brownfield | IgnoreSilica | 2019 | 86.0667 | 19.9338 | 2.4868 | 4 | 4682.786 | 7735.72 | 95.4649 | 157.7031 | 135.8 | 13.0457 | 77.37 | 5291302.0725 | 0 | 3213663.354 | 0 | 0 | 0 | 1911772.3765 | 4062527.7432 | 10569863.8487 | 7214149.2657 | 32263278.6607 | 961560.8286 | 13356693.023 | 13356693.023 | 11179097.8575 | 5832955.4136 | 0 | 46581532.5123 | 76950278.8065 | 10000 | 9.9474 | 4682.786 | 7735.72 | 95.4649 | 157.7031
1 | 3400 | 707 | 0.05 | 15 | 15 | 7 | 1.3335e-11 | 5spot_SharedNeighbor | CO2 | Porous | Wet | R600a | MinimizeLCOE_Brownfield | IgnoreSilica | 2019 | 97.5157 | 22.7106 | 2.8797 | 4 | 4254.3566 | 6890.8486 | 86.7308 | 140.4793 | 135.1703 | 12.8213 | 97.4217 | 5746154.6152 | 0 | 3551338.452 | 0 | 0 | 0 | 1901479.6474 | 4367599.3587 | 11363597.6135 | 7755888.8698 | 34686058.5566 | 961560.8286 | 13356693.023 | 13356693.023 | 11179097.8575 | 5832955.4136 | 0 | 49004312.4083 | 79373058.7024 | 13335.2143 | 11.5186 | 4254.3566 | 6890.8486 | 86.7308 | 140.4793
1 | 3400 | 707 | 0.05 | 15 | 15 | 7 | 1.7783e-11 | 5spot_SharedNeighbor | CO2 | Porous | Wet | R600a | MinimizeLCOE_Brownfield | IgnoreSilica | 2019 | 107.8519 | 25.2332 | 3.2444 | 4 | 3924.8278 | 6264.9214 | 80.0129 | 127.7189 | 134.4503 | 12.5911 | 87.1611 | 6129398.0998 | 0 | 3849413.6046 | 0 | 0 | 0 | 1843436.863 | 4610676.9413 | 11996035.6213 | 8187540.8054 | 36616501.9353 | 961560.8286 | 13356693.023 | 13356693.023 | 11179097.8575 | 5832955.4136 | 0 | 50934755.787 | 81303502.0811 | 17782.7941 | 12.9776 | 3924.8278 | 6264.9214 | 80.0129 | 127.7189
1 | 3400 | 707 | 0.05 | 15 | 15 | 7 | 2.3714e-11 | 5spot_SharedNeighbor | CO2 | Porous | Wet | R600a | MinimizeLCOE_Brownfield | IgnoreSilica | 2019 | 116.7628 | 27.4203 | 3.5665 | 4 | 3672.5038 | 5801.2522 | 74.869 | 118.2664 | 133.7177 | 12.3716 | 110.8253 | 6439195.2865 | 0 | 4101813.8677 | 0 | 0 | 0 | 1751727.7598 | 4794167.3965 | 12473440.1467 | 8513379.2037 | 38073723.6609 | 961560.8286 | 13356693.023 | 13356693.023 | 11179097.8575 | 5832955.4136 | 0 | 52391977.5126 | 82760723.8067 | 23713.7371 | 14.266 | 3672.5038 | 5801.2522 | 74.869 | 118.2664
1 | 3400 | 707 | 0.05 | 15 | 15 | 7 | 3.1623e-11 | 5spot_SharedNeighbor | CO2 | Porous | Wet | R600a | MinimizeLCOE_Brownfield | IgnoreSilica | 2019 | 124.1512 | 29.243 | 3.8393 | 4 | 3479.9259 | 5457.4419 | 70.943 | 111.2573 | 133.0326 | 12.1747 | 102.3301 | 6681565.0649 | 0 | 4308173.6094 | 0 | 0 | 0 | 1641783.5468 | 4926293.6662 | 12817205.5978 | 8748006.1877 | 39123027.6728 | 961560.8286 | 13356693.023 | 13356693.023 | 11179097.8575 | 5832955.4136 | 0 | 53441281.5245 | 83810027.8186 | 31622.7766 | 15.357 | 3479.9259 | 5457.4419 | 70.943 | 111.2573
1 | 3400 | 707 | 0.05 | 15 | 15 | 7 | 4.217e-11 | 5spot_SharedNeighbor | CO2 | Porous | Wet | R600a | MinimizeLCOE_Brownfield | IgnoreSilica | 2019 | 130.1 | 30.7173 | 4.0628 | 4 | 3333.2749 | 5201.9716 | 67.9533 | 106.0492 | 132.4296 | 12.0062 | 112.8637 | 6867053.5275 | 0 | 4472539.2442 | 0 | 0 | 0 | 1527222.5708 | 5018057.9836 | 13055957.528 | 8910959.286 | 39851790.1401 | 961560.8286 | 13356693.023 | 13356693.023 | 11179097.8575 | 5832955.4136 | 0 | 54170043.9917 | 84538790.2859 | 42169.6503 | 16.2513 | 3333.2749 | 5201.9716 | 67.9533 | 106.0492
1 | 3400 | 707 | 0.05 | 15 | 15 | 7 | 5.6234e-11 | 5spot_SharedNeighbor | CO2 | Porous | Wet | R600a | MinimizeLCOE_Brownfield | IgnoreSilica | 2019 | 134.7897 | 31.884 | 4.2417 | 4 | 3221.7743 | 5011.6653 | 65.6802 | 102.1696 | 131.9215 | 11.867 | 104.7441 | 7007124.8643 | 0 | 4601057.361 | 0 | 0 | 0 | 1417870.9599 | 5080160.7423 | 13217536.1671 | 9021240.0273 | 40344990.1219 | 961560.8286 | 13356693.023 | 13356693.023 | 11179097.8575 | 5832955.4136 | 0 | 54663243.9736 | 85031990.2677 | 56234.1325 | 16.9668 | 3221.7743 | 5011.6653 | 65.6802 | 102.1696
1 | 3400 | 707 | 0.05 | 15 | 15 | 7 | 7.4989e-11 | 5spot_SharedNeighbor | CO2 | Porous | Wet | R600a | MinimizeLCOE_Brownfield | IgnoreSilica | 2019 | 138.4218 | 32.7908 | 4.3821 | 4 | 3137.1077 | 4869.6409 | 63.9542 | 99.2742 | 131.5079 | 11.7554 | 107.706 | 7111820.9326 | 0 | 4699979.2245 | 0 | 0 | 0 | 1319383.0659 | 5121161.457 | 13324211.6164 | 9094048.2134 | 40670604.5098 | 961560.8286 | 13356693.023 | 13356693.023 | 11179097.8575 | 5832955.4136 | 0 | 54988858.3615 | 85357604.6556 | 74989.4209 | 17.5285 | 3137.1077 | 4869.6409 | 63.9542 | 99.2742
1 | 3400 | 707 | 0.05 | 15 | 15 | 7 | 1e-10 | 5spot_SharedNeighbor | CO2 | Porous | Wet | R600a | MinimizeLCOE_Brownfield | IgnoreSilica | 2019 | 141.2009 | 33.4866 | 4.4909 | 4 | 3072.8954 | 4763.4724 | 62.6451 | 97.1098 | 131.1793 | 11.6676 | 107.1647 | 7189663.64 | 0 | 4775318.3026 | 0 | 0 | 0 | 1234397.6863 | 5147758.0553 | 13393410.5095 | 9141277.8798 | 40881826.0735 | 961560.8286 | 13356693.023 | 13356693.023 | 11179097.8575 | 5832955.4136 | 0 | 55200079.9252 | 85568826.2193 | 100000 | 17.9635 | 3072.8954 | 4763.4724 | 62.6451 | 97.1098
1 | 3400 | 707 | 0.05 | 15 | 15 | 7 | 1.3335e-10 | 5spot_SharedNeighbor | CO2 | Porous | Wet | R600a | MinimizeLCOE_Brownfield | IgnoreSilica | 2019 | 143.3204 | 34.0184 | 4.5745 | 4 | 3024.2575 | 4683.9373 | 61.6536 | 95.4884 | 130.9217 | 11.5994 | 106.7226 | 7247694.7186 | 0 | 4832575.3713 | 0 | 0 | 0 | 1163551.2138 | 5165090.3085 | 13438505.4769 | 9172056.1217 | 41019473.2109 | 961560.8286 | 13356693.023 | 13356693.023 | 11179097.8575 | 5832955.4136 | 0 | 55337727.0626 | 85706473.3567 | 133352.1432 | 18.298 | 3024.2575 | 4683.9373 | 61.6536 | 95.4884
1 | 3400 | 707 | 0.05 | 15 | 15 | 7 | 1.7783e-10 | 5spot_SharedNeighbor | CO2 | Porous | Wet | R600a | MinimizeLCOE_Brownfield | IgnoreSilica | 2019 | 144.9212 | 34.4209 | 4.6382 | 4 | 2987.4645 | 4624.3477 | 60.9035 | 94.2736 | 130.723 | 11.5471 | 106.4551 | 7290751.4186 | 0 | 4875709.6701 | 0 | 0 | 0 | 1105793.7136 | 5176179.3729 | 13467356.9478 | 9191747.8434 | 41107538.9664 | 961560.8286 | 13356693.023 | 13356693.023 | 11179097.8575 | 5832955.4136 | 0 | 55425792.8181 | 85794539.1122 | 177827.941 | 18.5528 | 2987.4645 | 4624.3477 | 60.9035 | 94.2736
1 | 3400 | 707 | 0.05 | 15 | 15 | 7 | 2.3714e-10 | 5spot_SharedNeighbor | CO2 | Porous | Wet | R600a | MinimizeLCOE_Brownfield | IgnoreSilica | 2019 | 146.1346 | 34.7263 | 4.6867 | 4 | 2959.6681 | 4579.6241 | 60.3368 | 93.3618 | 130.57 | 11.5069 | 100.0414 | 7322940.4553 | 0 | 4908340.3744 | 0 | 0 | 0 | 1059722.1198 | 5183491.1503 | 13486380.6928 | 9204731.9402 | 41165606.7328 | 961560.8286 | 13356693.023 | 13356693.023 | 11179097.8575 | 5832955.4136 | 0 | 55483860.5844 | 85852606.8785 | 237137.3706 | 18.7466 | 2959.6681 | 4579.6241 | 60.3368 | 93.3618
1 | 3400 | 707 | 0.05 | 15 | 15 | 7 | 3.1623e-10 | 5spot_SharedNeighbor | CO2 | Porous | Wet | R600a | MinimizeLCOE_Brownfield | IgnoreSilica | 2019 | 147.0406 | 34.9548 | 4.7232 | 4 | 2938.6949 | 4546.1195 | 59.9093 | 92.6788 | 130.4544 | 11.4767 | 105.4015 | 7346722.8536 | 0 | 4932671.8755 | 0 | 0 | 0 | 1023329.4584 | 5188062.4331 | 13498274.233 | 9212849.5258 | 41201910.3794 | 961560.8286 | 13356693.023 | 13356693.023 | 11179097.8575 | 5832955.4136 | 0 | 55520164.231 | 85888910.5252 | 316227.766 | 18.8928 | 2938.6949 | 4546.1195 | 59.9093 | 92.6788
1 | 3400 | 707 | 0.05 | 15 | 15 | 7 | 4.217e-10 | 5spot_SharedNeighbor | CO2 | Porous | Wet | R600a | MinimizeLCOE_Brownfield | IgnoreSilica | 2019 | 147.723 | 35.1271 | 4.7508 | 4 | 2922.8879 | 4520.9747 | 59.587 | 92.1662 | 130.3665 | 11.4538 | 99.6346 | 7364489.7545 | 0 | 4950975.9625 | 0 | 0 | 0 | 995016.0355 | 5191087.8835 | 13506145.8343 | 9218222.0555 | 41225937.5258 | 961560.8286 | 13356693.023 | 13356693.023 | 11179097.8575 | 5832955.4136 | 0 | 55544191.3774 | 85912937.6716 | 421696.5034 | 19.0032 | 2922.8879 | 4520.9747 | 59.587 | 92.1662
1 | 3400 | 707 | 0.05 | 15 | 15 | 7 | 5.6234e-10 | 5spot_SharedNeighbor | CO2 | Porous | Wet | R600a | MinimizeLCOE_Brownfield | IgnoreSilica | 2019 | 148.2339 | 35.2562 | 4.7716 | 4 | 2910.9864 | 4502.1186 | 59.3444 | 91.7818 | 130.3003 | 11.4366 | 106.1452 | 7377710.8829 | 0 | 4964669.7071 | 0 | 0 | 0 | 973144.7949 | 5193054.9001 | 13511263.608 | 9221715.0412 | 41241558.9342 | 961560.8286 | 13356693.023 | 13356693.023 | 11179097.8575 | 5832955.4136 | 0 | 55559812.7859 | 85928559.08 | 562341.3252 | 19.0862 | 2910.9864 | 4502.1186 | 59.3444 | 91.7818
1 | 3400 | 707 | 0.05 | 15 | 15 | 7 | 7.4989e-10 | 5spot_SharedNeighbor | CO2 | Porous | Wet | R600a | MinimizeLCOE_Brownfield | IgnoreSilica | 2019 | 148.6166 | 35.3529 | 4.7872 | 4 | 2902.0331 | 4487.9768 | 59.1619 | 91.4935 | 130.2505 | 11.4237 | 114.6622 | 7387567.3762 | 0 | 4974919.8277 | 0 | 0 | 0 | 956370.8797 | 5194354.6526 | 13514645.2975 | 9224023.1137 | 41251881.1475 | 961560.8286 | 13356693.023 | 13356693.023 | 11179097.8575 | 5832955.4136 | 0 | 55570134.9991 | 85938881.2932 | 749894.2093 | 19.1487 | 2902.0331 | 4487.9768 | 59.1619 | 91.4935
1 | 3400 | 707 | 0.05 | 15 | 15 | 7 | 1e-09 | 5spot_SharedNeighbor | CO2 | Porous | Wet | R600a | MinimizeLCOE_Brownfield | IgnoreSilica | 2019 | 148.8964 | 35.4239 | 4.7988 | 4 | 2895.3024 | 4477.4103 | 59.0247 | 91.2781 | 130.2138 | 11.4142 | 124.8925 | 7394749.7043 | 0 | 4982413.0014 | 0 | 0 | 0 | 943481.1632 | 5195051.1089 | 13516457.3338 | 9225259.8657 | 41257412.1774 | 961560.8286 | 13356693.023 | 13356693.023 | 11179097.8575 | 5832955.4136 | 0 | 55575666.029 | 85944412.3232 | 1000000 | 19.1951 | 2895.3024 | 4477.4103 | 59.0247 | 91.2781
1 | 3400 | 707 | 0.05 | 15 | 15 | 7 | 1.3335e-09 | 5spot_SharedNeighbor | CO2 | Porous | Wet | R600a | MinimizeLCOE_Brownfield | IgnoreSilica | 2019 | 149.1204 | 35.4803 | 4.8077 | 4 | 2890.2453 | 4469.4017 | 58.9216 | 91.1148 | 130.1845 | 11.4066 | 112.1197 | 7400484.78 | 0 | 4988406.9848 | 0 | 0 | 0 | 933890.0732 | 5195884.9168 | 13518626.7309 | 9226740.5239 | 41264034.0095 | 961560.8286 | 13356693.023 | 13356693.023 | 11179097.8575 | 5832955.4136 | 0 | 55582287.8612 | 85951034.1553 | 1333521.4322 | 19.231 | 2890.2453 | 4469.4017 | 58.9216 | 91.1148
1 | 3400 | 707 | 0.05 | 15 | 15 | 7 | 1.7783e-09 | 5spot_SharedNeighbor | CO2 | Porous | Wet | R600a | MinimizeLCOE_Brownfield | IgnoreSilica | 2019 | 149.2861 | 35.5222 | 4.8144 | 4 | 2886.4475 | 4463.4076 | 58.8441 | 90.9926 | 130.1628 | 11.4009 | 104.6715 | 7404721.0421 | 0 | 4992842.8422 | 0 | 0 | 0 | 926597.3465 | 5196422.88 | 13520026.4009 | 9227695.8274 | 41268306.3391 | 961560.8286 | 13356693.023 | 13356693.023 | 11179097.8575 | 5832955.4136 | 0 | 55586560.1908 | 85955306.4849 | 1778279.41 | 19.2578 | 2886.4475 | 4463.4076 | 58.8441 | 90.9926
1 | 3400 | 707 | 0.05 | 15 | 15 | 7 | 2.3714e-09 | 5spot_SharedNeighbor | CO2 | Porous | Wet | R600a | MinimizeLCOE_Brownfield | IgnoreSilica | 2019 | 149.3982 | 35.5508 | 4.8193 | 4 | 2883.5962 | 4458.9832 | 58.786 | 90.9024 | 130.148 | 11.3971 | 106.6451 | 7407578.0032 | 0 | 4995840.8246 | 0 | 0 | 0 | 920919.1016 | 5196491.7924 | 13520205.6969 | 9227818.2006 | 41268853.6192 | 961560.8286 | 13356693.023 | 13356693.023 | 11179097.8575 | 5832955.4136 | 0 | 55587107.4709 | 85955853.765 | 2371373.7057 | 19.277 | 2883.5962 | 4458.9832 | 58.786 | 90.9024
1 | 3400 | 707 | 0.05 | 15 | 15 | 7 | 3.1623e-09 | 5spot_SharedNeighbor | CO2 | Porous | Wet | R600a | MinimizeLCOE_Brownfield | IgnoreSilica | 2019 | 149.4908 | 35.5742 | 4.823 | 4 | 2881.4563 | 4455.6148 | 58.7424 | 90.8337 | 130.1358 | 11.394 | 104.4266 | 7409938.5099 | 0 | 4998318.1566 | 0 | 0 | 0 | 916757.2854 | 5196755.4412 | 13520891.6569 | 9228286.3824 | 41270947.4324 | 961560.8286 | 13356693.023 | 13356693.023 | 11179097.8575 | 5832955.4136 | 0 | 55589201.2841 | 85957947.5782 | 3162277.6602 | 19.2921 | 2881.4563 | 4455.6148 | 58.7424 | 90.8337
1 | 3400 | 707 | 0.05 | 15 | 15 | 7 | 4.217e-09 | 5spot_SharedNeighbor | CO2 | Porous | Wet | R600a | MinimizeLCOE_Brownfield | IgnoreSilica | 2019 | 149.5614 | 35.592 | 4.8259 | 4 | 2879.8505 | 4453.0822 | 58.7096 | 90.7821 | 130.1265 | 11.3916 | 114.3903 | 7411735.6557 | 0 | 5000205.4416 | 0 | 0 | 0 | 913638.8409 | 5196976.1759 | 13521465.9633 | 9228678.3583 | 41272700.4358 | 961560.8286 | 13356693.023 | 13356693.023 | 11179097.8575 | 5832955.4136 | 0 | 55590954.2875 | 85959700.5816 | 4216965.0343 | 19.3034 | 2879.8505 | 4453.0822 | 58.7096 | 90.7821
1 | 3400 | 707 | 0.05 | 15 | 15 | 7 | 5.6234e-09 | 5spot_SharedNeighbor | CO2 | Porous | Wet | R600a | MinimizeLCOE_Brownfield | IgnoreSilica | 2019 | 149.6151 | 35.6055 | 4.828 | 4 | 2878.6458 | 4451.1782 | 58.6851 | 90.7433 | 130.1194 | 11.3897 | 107.8999 | 7413102.9959 | 0 | 5001642.0179 | 0 | 0 | 0 | 911304.0701 | 5197159.1427 | 13521942.0054 | 9229003.2668 | 41274153.4988 | 961560.8286 | 13356693.023 | 13356693.023 | 11179097.8575 | 5832955.4136 | 0 | 55592407.3505 | 85961153.6446 | 5623413.2519 | 19.312 | 2878.6458 | 4451.1782 | 58.6851 | 90.7433
1 | 3400 | 707 | 0.05 | 15 | 15 | 7 | 7.4989e-09 | 5spot_SharedNeighbor | CO2 | Porous | Wet | R600a | MinimizeLCOE_Brownfield | IgnoreSilica | 2019 | 149.6493 | 35.6143 | 4.8295 | 4 | 2877.742 | 4449.7851 | 58.6667 | 90.7149 | 130.1149 | 11.3885 | 111.6 | 7413973.6658 | 0 | 5002558.4007 | 0 | 0 | 0 | 909466.3759 | 5197139.3925 | 13521890.6194 | 9228968.1948 | 41273996.6491 | 961560.8286 | 13356693.023 | 13356693.023 | 11179097.8575 | 5832955.4136 | 0 | 55592250.5007 | 85960996.7949 | 7498942.0933 | 19.318 | 2877.742 | 4449.7851 | 58.6667 | 90.7149
1 | 3400 | 707 | 0.05 | 15 | 15 | 7 | 1e-08 | 5spot_SharedNeighbor | CO2 | Porous | Wet | R600a | MinimizeLCOE_Brownfield | IgnoreSilica | 2019 | 149.6734 | 35.6205 | 4.8306 | 4 | 2877.0641 | 4448.7498 | 58.6528 | 90.6938 | 130.1117 | 11.3877 | 114.2088 | 7414584.92 | 0 | 5003202.3202 | 0 | 0 | 0 | 908063.8285 | 5197081.9168 | 13521741.0794 | 9228866.1307 | 41273540.1956 | 961560.8286 | 13356693.023 | 13356693.023 | 11179097.8575 | 5832955.4136 | 0 | 55591794.0472 | 85960540.3414 | 10000000 | 19.3224 | 2877.0641 | 4448.7498 | 58.6528 | 90.6938
1 | 3500 | 707 | 0.05 | 15 | 15 | 7 | 1e-13 | 5spot_SharedNeighbor | CO2 | Porous | Wet | R600a | MinimizeLCOE_Brownfield | IgnoreSilica | 2019 | 2.0015 | 0.20772 | 0.014845 | 4 | 284846.795 | 811932.0914 | 5806.9872 | 16552.3339 | 100.6193 | 13.1528 | 222.4968 | 288333.7317 | 0 | 158567.0936 | 0 | 0 | 0 | 238441.1965 | 267283.3885 | 695416.5496 | 474636.0845 | 2122678.0445 | 961560.8286 | 13829493.5254 | 13829493.5254 | 11472858.6872 | 5995102.4534 | 0 | 16913732.3985 | 48211187.0645 | 100 | 0.059378 | 284846.795 | 811932.0914 | 5806.9872 | 16552.3339
1 | 3500 | 707 | 0.05 | 15 | 15 | 7 | 1.3335e-13 | 5spot_SharedNeighbor | CO2 | Porous | Wet | R600a | MinimizeLCOE_Brownfield | IgnoreSilica | 2019 | 2.7204 | 0.34657 | 0.027554 | 4 | 159110.2668 | 443074.6422 | 3243.678 | 9032.6759 | 108.8626 | 13.4564 | 52.9408 | 384722.9715 | 0 | 202690.5452 | 0 | 0 | 0 | 299005.2068 | 345703.3022 | 899449.0787 | 613892.4781 | 2745463.5825 | 961560.8286 | 13829493.5254 | 13829493.5254 | 11472858.6872 | 5995102.4534 | 0 | 17536517.9365 | 48833972.6025 | 133.3521 | 0.11022 | 159110.2668 | 443074.6422 | 3243.678 | 9032.6759
1 | 3500 | 707 | 0.05 | 15 | 15 | 7 | 1.7783e-13 | 5spot_SharedNeighbor | CO2 | Porous | Wet | R600a | MinimizeLCOE_Brownfield | IgnoreSilica | 2019 | 3.6218 | 0.53397 | 0.045615 | 4 | 100020.8722 | 271550.8051 | 2039.0608 | 5535.9305 | 115.6416 | 13.6762 | 63.0701 | 496631.5545 | 0 | 254843.006 | 0 | 0 | 0 | 365261.281 | 435526.9782 | 1133151.8584 | 773399.4273 | 3458814.1055 | 961560.8286 | 13829493.5254 | 13829493.5254 | 11472858.6872 | 5995102.4534 | 0 | 18249868.4595 | 49547323.1255 | 177.8279 | 0.18246 | 100020.8722 | 271550.8051 | 2039.0608 | 5535.9305
1 | 3500 | 707 | 0.05 | 15 | 15 | 7 | 2.3714e-13 | 5spot_SharedNeighbor | CO2 | Porous | Wet | R600a | MinimizeLCOE_Brownfield | IgnoreSilica | 2019 | 4.7498 | 0.77996 | 0.070414 | 4 | 67687.3903 | 178806.9491 | 1379.899 | 3645.2215 | 121.1627 | 13.838 | 43.0047 | 625909.121 | 0 | 316572.0859 | 0 | 0 | 0 | 437284.2227 | 538108.5175 | 1400047.9814 | 955561.5154 | 4273483.4438 | 961560.8286 | 13829493.5254 | 13829493.5254 | 11472858.6872 | 5995102.4534 | 0 | 19064537.7978 | 50361992.4638 | 237.1374 | 0.28166 | 67687.3903 | 178806.9491 | 1379.899 | 3645.2215
1 | 3500 | 707 | 0.05 | 15 | 15 | 7 | 3.1623e-13 | 5spot_SharedNeighbor | CO2 | Porous | Wet | R600a | MinimizeLCOE_Brownfield | IgnoreSilica | 2019 | 6.1964 | 1.104 | 0.10394 | 4 | 48168.8418 | 123448.4755 | 981.987 | 2516.6641 | 125.7237 | 13.9609 | 72.7878 | 778919.0589 | 0 | 391602.0186 | 0 | 0 | 0 | 519720.7919 | 659194.3291 | 1715088.425 | 1170583.0916 | 5235107.7153 | 961560.8286 | 13829493.5254 | 13829493.5254 | 11472858.6872 | 5995102.4534 | 0 | 20026162.0693 | 51323616.7353 | 316.2278 | 0.41575 | 48168.8418 | 123448.4755 | 981.987 | 2516.6641
1 | 3500 | 707 | 0.05 | 15 | 15 | 7 | 4.217e-13 | 5spot_SharedNeighbor | CO2 | Porous | Wet | R600a | MinimizeLCOE_Brownfield | IgnoreSilica | 2019 | 8.0166 | 1.5202 | 0.14856 | 4 | 35566.4053 | 88233.4637 | 725.0693 | 1798.7585 | 129.3858 | 14.0525 | 66.7311 | 956730.6808 | 0 | 481196.8333 | 0 | 0 | 0 | 610441.8225 | 798864.0413 | 2078480.3658 | 1418605.5582 | 6344319.3019 | 961560.8286 | 13829493.5254 | 13829493.5254 | 11472858.6872 | 5995102.4534 | 0 | 21135373.6559 | 52432828.3219 | 421.6965 | 0.59425 | 35566.4053 | 88233.4637 | 725.0693 | 1798.7585
1 | 3500 | 707 | 0.05 | 15 | 15 | 7 | 5.6234e-13 | 5spot_SharedNeighbor | CO2 | Porous | Wet | R600a | MinimizeLCOE_Brownfield | IgnoreSilica | 2019 | 10.3381 | 2.0571 | 0.2076 | 4 | 27023.774 | 64712.9526 | 550.9162 | 1319.2611 | 132.3464 | 14.1209 | 66.0087 | 1166483.7124 | 0 | 589771.8532 | 0 | 0 | 0 | 713592.6558 | 963240.8063 | 2506154.9902 | 1710502.2771 | 7649746.2949 | 961560.8286 | 13829493.5254 | 13829493.5254 | 11472858.6872 | 5995102.4534 | 0 | 22440800.6489 | 53738255.3149 | 562.3413 | 0.83041 | 27023.774 | 64712.9526 | 550.9162 | 1319.2611
1 | 3500 | 707 | 0.05 | 15 | 15 | 7 | 7.4989e-13 | 5spot_SharedNeighbor | CO2 | Porous | Wet | R600a | MinimizeLCOE_Brownfield | IgnoreSilica | 2019 | 13.2734 | 2.7421 | 0.28504 | 4 | 21016.7815 | 48466.5055 | 428.4555 | 988.0553 | 134.7014 | 14.1698 | 60.4734 | 1412082.8856 | 0 | 720308.526 | 0 | 0 | 0 | 828854.0067 | 1154885.7131 | 3004775.7259 | 2050821.1749 | 9171728.0322 | 961560.8286 | 13829493.5254 | 13829493.5254 | 11472858.6872 | 5995102.4534 | 0 | 23962782.3862 | 55260237.0522 | 749.8942 | 1.1402 | 21016.7815 | 48466.5055 | 428.4555 | 988.0553
1 | 3500 | 707 | 0.05 | 15 | 15 | 7 | 1e-12 | 5spot_SharedNeighbor | CO2 | Porous | Wet | R600a | MinimizeLCOE_Brownfield | IgnoreSilica | 2019 | 16.9734 | 3.6113 | 0.38593 | 4 | 16670.1248 | 36944.0725 | 339.843 | 753.1549 | 136.5576 | 14.2009 | 63.2789 | 1699168.2372 | 0 | 876895.3766 | 0 | 0 | 0 | 957092.0196 | 1377930.697 | 3585093.0212 | 2446899.6533 | 10943079.0049 | 961560.8286 | 13829493.5254 | 13829493.5254 | 11472858.6872 | 5995102.4534 | 0 | 25734133.3589 | 57031588.0249 | 1000 | 1.5437 | 16670.1248 | 36944.0725 | 339.843 | 753.1549
1 | 3500 | 707 | 0.05 | 15 | 15 | 7 | 1.3335e-12 | 5spot_SharedNeighbor | CO2 | Porous | Wet | R600a | MinimizeLCOE_Brownfield | IgnoreSilica | 2019 | 21.6 | 4.7042 | 0.51621 | 4 | 13453.716 | 28610.9037 | 274.2722 | 583.272 | 137.9988 | 14.2158 | 58.1216 | 2032564.981 | 0 | 1063396.7377 | 0 | 0 | 0 | 1097744.4462 | 1635545.4043 | 4255353.6456 | 2904366.3019 | 12988971.5167 | 961560.8286 | 13829493.5254 | 13829493.5254 | 11472858.6872 | 5995102.4534 | 0 | 27780025.8707 | 59077480.5367 | 1333.5214 | 2.0649 | 13453.716 | 28610.9037 | 274.2722 | 583.272
1 | 3500 | 707 | 0.05 | 15 | 15 | 7 | 1.7783e-12 | 5spot_SharedNeighbor | CO2 | Porous | Wet | R600a | MinimizeLCOE_Brownfield | IgnoreSilica | 2019 | 27.3366 | 6.066 | 0.68281 | 4 | 11029.3888 | 22488.4321 | 224.849 | 458.4571 | 139.0936 | 14.2123 | 57.9797 | 2416956.8005 | 0 | 1283891.2946 | 0 | 0 | 0 | 1249637.2132 | 1930689.2702 | 5023257.4424 | 3428476.422 | 15332908.443 | 961560.8286 | 13829493.5254 | 13829493.5254 | 11472858.6872 | 5995102.4534 | 0 | 30123962.7969 | 61421417.463 | 1778.2794 | 2.7312 | 11029.3888 | 22488.4321 | 224.849 | 458.4571
1 | 3500 | 707 | 0.05 | 15 | 15 | 7 | 2.3714e-12 | 5spot_SharedNeighbor | CO2 | Porous | Wet | R600a | MinimizeLCOE_Brownfield | IgnoreSilica | 2019 | 34.4083 | 7.7522 | 0.89365 | 4 | 9175.1966 | 17930.7087 | 187.0488 | 365.5417 | 139.8954 | 14.1867 | 62.1447 | 2857916.0059 | 0 | 1543345.9958 | 0 | 0 | 0 | 1412470.709 | 2267355.7572 | 5899194.5816 | 4026321.5182 | 18006604.5677 | 961560.8286 | 13829493.5254 | 13829493.5254 | 11472858.6872 | 5995102.4534 | 0 | 32797658.9217 | 64095113.5877 | 2371.3737 | 3.5746 | 9175.1966 | 17930.7087 | 187.0488 | 365.5417
1 | 3500 | 707 | 0.05 | 15 | 15 | 7 | 3.1623e-12 | 5spot_SharedNeighbor | CO2 | Porous | Wet | R600a | MinimizeLCOE_Brownfield | IgnoreSilica | 2019 | 42.9197 | 9.7922 | 1.1551 | 4 | 7741.1085 | 14515.1337 | 157.813 | 295.9106 | 140.4286 | 14.1331 | 63.4935 | 3352059.1796 | 0 | 1841865.9025 | 0 | 0 | 0 | 1578052.9446 | 2641071.4304 | 6871526.1036 | 4689957.7615 | 20974533.3221 | 961560.8286 | 13829493.5254 | 13829493.5254 | 11472858.6872 | 5995102.4534 | 0 | 35765587.6761 | 67063042.3421 | 3162.2777 | 4.6202 | 7741.1085 | 14515.1337 | 157.813 | 295.9106
1 | 3500 | 707 | 0.05 | 15 | 15 | 7 | 4.217e-12 | 5spot_SharedNeighbor | CO2 | Porous | Wet | R600a | MinimizeLCOE_Brownfield | IgnoreSilica | 2019 | 52.9003 | 12.198 | 1.4707 | 4 | 6623.697 | 11943.6839 | 135.033 | 243.4882 | 140.7057 | 14.0439 | 63.3148 | 3891668.3053 | 0 | 2177202.3441 | 0 | 0 | 0 | 1736793.0934 | 3044208.8597 | 7920406.9999 | 5405840.5255 | 24176120.1281 | 961560.8286 | 13829493.5254 | 13829493.5254 | 11472858.6872 | 5995102.4534 | 0 | 38967174.4821 | 70264629.1481 | 4216.965 | 5.883 | 6623.697 | 11943.6839 | 135.033 | 243.4882
1 | 3500 | 707 | 0.05 | 15 | 15 | 7 | 5.6234e-12 | 5spot_SharedNeighbor | CO2 | Porous | Wet | R600a | MinimizeLCOE_Brownfield | IgnoreSilica | 2019 | 64.1519 | 14.9273 | 1.8377 | 4 | 5750.4318 | 10008.1703 | 117.2303 | 204.0301 | 140.7226 | 13.9121 | 71.2088 | 4457940.4194 | 0 | 2540387.4864 | 0 | 0 | 0 | 1873652.7947 | 3460072.4732 | 9002398.8169 | 6144322.1733 | 27478774.164 | 961560.8286 | 13829493.5254 | 13829493.5254 | 11472858.6872 | 5995102.4534 | 0 | 42269828.518 | 73567283.184 | 5623.4133 | 7.3507 | 5750.4318 | 10008.1703 | 117.2303 | 204.0301
1 | 3500 | 707 | 0.05 | 15 | 15 | 7 | 7.4989e-12 | 5spot_SharedNeighbor | CO2 | Porous | Wet | R600a | MinimizeLCOE_Brownfield | IgnoreSilica | 2019 | 76.1936 | 17.8677 | 2.243 | 4 | 5068.8954 | 8557.2241 | 103.3363 | 174.4506 | 140.4773 | 13.7357 | 78.1979 | 5021627.6366 | 0 | 2915190.4678 | 0 | 0 | 0 | 1971095.8527 | 3864086.4433 | 10053560.2923 | 6861761.4795 | 30687322.1721 | 961560.8286 | 13829493.5254 | 13829493.5254 | 11472858.6872 | 5995102.4534 | 0 | 45478376.5261 | 76775831.1921 | 7498.9421 | 8.972 | 5068.8954 | 8557.2241 | 103.3363 | 174.4506
1 | 3500 | 707 | 0.05 | 15 | 15 | 7 | 1e-11 | 5spot_SharedNeighbor | CO2 | Porous | Wet | R600a | MinimizeLCOE_Brownfield | IgnoreSilica | 2019 | 88.3124 | 20.8476 | 2.6645 | 4 | 4539.3299 | 7475.8773 | 92.5404 | 152.4059 | 139.9979 | 13.5215 | 87.4618 | 5549134.2605 | 0 | 3280571.3319 | 0 | 0 | 0 | 2014970.0905 | 4229423.5163 | 11004092.4155 | 7510519.185 | 33588710.7998 | 961560.8286 | 13829493.5254 | 13829493.5254 | 11472858.6872 | 5995102.4534 | 0 | 48379765.1538 | 79677219.8198 | 10000 | 10.6579 | 4539.3299 | 7475.8773 | 92.5404 | 152.4059
1 | 3500 | 707 | 0.05 | 15 | 15 | 7 | 1.3335e-11 | 5spot_SharedNeighbor | CO2 | Porous | Wet | R600a | MinimizeLCOE_Brownfield | IgnoreSilica | 2019 | 99.823 | 23.6967 | 3.077 | 4 | 4130.1683 | 6673.0391 | 84.1991 | 136.0389 | 139.3474 | 13.284 | 92.9991 | 6015514.6444 | 0 | 3618402.0172 | 0 | 0 | 0 | 2003081.6799 | 4538429.3532 | 11808062.2171 | 8059245.0946 | 36042735.0064 | 961560.8286 | 13829493.5254 | 13829493.5254 | 11472858.6872 | 5995102.4534 | 0 | 50833789.3604 | 82131244.0264 | 13335.2143 | 12.3079 | 4130.1683 | 6673.0391 | 84.1991 | 136.0389
1 | 3500 | 707 | 0.05 | 15 | 15 | 7 | 1.7783e-11 | 5spot_SharedNeighbor | CO2 | Porous | Wet | R600a | MinimizeLCOE_Brownfield | IgnoreSilica | 2019 | 110.154 | 26.2702 | 3.4577 | 4 | 3815.7546 | 6078.618 | 77.7893 | 123.9208 | 138.6112 | 13.0425 | 94.3995 | 6406282.2647 | 0 | 3915006.1395 | 0 | 0 | 0 | 1942574.8254 | 4782906.6595 | 12444142.019 | 8493382.6295 | 37984294.5375 | 961560.8286 | 13829493.5254 | 13829493.5254 | 11472858.6872 | 5995102.4534 | 0 | 52775348.8915 | 84072803.5575 | 17782.7941 | 13.8309 | 3815.7546 | 6078.618 | 77.7893 | 123.9208
1 | 3500 | 707 | 0.05 | 15 | 15 | 7 | 2.3714e-11 | 5spot_SharedNeighbor | CO2 | Porous | Wet | R600a | MinimizeLCOE_Brownfield | IgnoreSilica | 2019 | 119.024 | 28.4925 | 3.7924 | 4 | 3575.2195 | 5638.3934 | 72.8857 | 114.9463 | 137.8676 | 12.8137 | 101.0746 | 6721016.8543 | 0 | 4165237.8849 | 0 | 0 | 0 | 1848730.027 | 4966644.0588 | 12922189.0422 | 8819659.5457 | 39443477.4128 | 961560.8286 | 13829493.5254 | 13829493.5254 | 11472858.6872 | 5995102.4534 | 0 | 54234531.7667 | 85531986.4328 | 23713.7371 | 15.1696 | 3575.2195 | 5638.3934 | 72.8857 | 114.9463
1 | 3500 | 707 | 0.05 | 15 | 15 | 7 | 3.1623e-11 | 5spot_SharedNeighbor | CO2 | Porous | Wet | R600a | MinimizeLCOE_Brownfield | IgnoreSilica | 2019 | 126.3561 | 30.3391 | 4.0747 | 4 | 3391.7971 | 5312.0174 | 69.1464 | 108.2927 | 137.1759 | 12.6095 | 101.9338 | 6966639.878 | 0 | 4369273.4155 | 0 | 0 | 0 | 1737432.6967 | 5098604.9362 | 13265524.1762 | 9053992.8296 | 40491467.9322 | 961560.8286 | 13829493.5254 | 13829493.5254 | 11472858.6872 | 5995102.4534 | 0 | 55282522.2862 | 86579976.9522 | 31622.7766 | 16.2989 | 3391.7971 | 5312.0174 | 69.1464 | 108.2927
1 | 3500 | 707 | 0.05 | 15 | 15 | 7 | 4.217e-11 | 5spot_SharedNeighbor | CO2 | Porous | Wet | R600a | MinimizeLCOE_Brownfield | IgnoreSilica | 2019 | 132.2339 | 31.8265 | 4.3052 | 4 | 3252.2384 | 5069.6408 | 66.3013 | 103.3515 | 136.5708 | 12.4357 | 116.1499 | 7153923.7726 | 0 | 4531129.5645 | 0 | 0 | 0 | 1622118.2753 | 5189796.9289 | 13502787.0352 | 9215929.6061 | 41215685.1826 | 961560.8286 | 13829493.5254 | 13829493.5254 | 11472858.6872 | 5995102.4534 | 0 | 56006739.5366 | 87304194.2026 | 42169.6503 | 17.221 | 3252.2384 | 5069.6408 | 66.3013 | 103.3515
1 | 3500 | 707 | 0.05 | 15 | 15 | 7 | 5.6234e-11 | 5spot_SharedNeighbor | CO2 | Porous | Wet | R600a | MinimizeLCOE_Brownfield | IgnoreSilica | 2019 | 136.8554 | 33.0007 | 4.4892 | 4 | 3146.224 | 4889.154 | 64.14 | 99.672 | 136.0629 | 12.2928 | 112.1033 | 7295078.0117 | 0 | 4657382.6461 | 0 | 0 | 0 | 1512718.8201 | 5251419.9964 | 13663117.6162 | 9325358.522 | 41705075.6124 | 961560.8286 | 13829493.5254 | 13829493.5254 | 11472858.6872 | 5995102.4534 | 0 | 56496129.9664 | 87793584.6324 | 56234.1325 | 17.9568 | 3146.224 | 4889.154 | 64.14 | 99.672
1 | 3500 | 707 | 0.05 | 15 | 15 | 7 | 7.4989e-11 | 5spot_SharedNeighbor | CO2 | Porous | Wet | R600a | MinimizeLCOE_Brownfield | IgnoreSilica | 2019 | 140.4387 | 33.9141 | 4.6335 | 4 | 3065.797 | 4754.4356 | 62.5004 | 96.9256 | 135.6495 | 12.1781 | 118.784 | 7400767.7383 | 0 | 4754685.9574 | 0 | 0 | 0 | 1414904.2191 | 5292439.5868 | 13769842.1762 | 9398200.2272 | 42030839.905 | 961560.8286 | 13829493.5254 | 13829493.5254 | 11472858.6872 | 5995102.4534 | 0 | 56821894.259 | 88119348.925 | 74989.4209 | 18.5341 | 3065.797 | 4754.4356 | 62.5004 | 96.9256
1 | 3500 | 707 | 0.05 | 15 | 15 | 7 | 1e-10 | 5spot_SharedNeighbor | CO2 | Porous | Wet | R600a | MinimizeLCOE_Brownfield | IgnoreSilica | 2019 | 143.189 | 34.617 | 4.7454 | 4 | 3004.8574 | 4653.6955 | 61.2581 | 94.8719 | 135.3204 | 12.0877 | 115.8105 | 7479632.3787 | 0 | 4829032.3745 | 0 | 0 | 0 | 1331066.0226 | 5319495.0026 | 13840234.8182 | 9446244.6518 | 42245705.2485 | 961560.8286 | 13829493.5254 | 13829493.5254 | 11472858.6872 | 5995102.4534 | 0 | 57036759.6025 | 88334214.2685 | 100000 | 18.9815 | 3004.8574 | 4653.6955 | 61.2581 | 94.8719
1 | 3500 | 707 | 0.05 | 15 | 15 | 7 | 1.3335e-10 | 5spot_SharedNeighbor | CO2 | Porous | Wet | R600a | MinimizeLCOE_Brownfield | IgnoreSilica | 2019 | 145.287 | 35.1543 | 4.8313 | 4 | 2958.7411 | 4578.2517 | 60.3179 | 93.3339 | 135.0623 | 12.0174 | 113.2176 | 7538459.0754 | 0 | 4885552.9851 | 0 | 0 | 0 | 1261457.839 | 5337333.2608 | 13886646.307 | 9477921.4466 | 42387370.914 | 961560.8286 | 13829493.5254 | 13829493.5254 | 11472858.6872 | 5995102.4534 | 0 | 57178425.268 | 88475879.934 | 133352.1432 | 19.3253 | 2958.7411 | 4578.2517 | 60.3179 | 93.3339
1 | 3500 | 707 | 0.05 | 15 | 15 | 7 | 1.7783e-10 | 5spot_SharedNeighbor | CO2 | Porous | Wet | R600a | MinimizeLCOE_Brownfield | IgnoreSilica | 2019 | 146.8554 | 35.5571 | 4.8965 | 4 | 2923.8866 | 4521.8485 | 59.6074 | 92.184 | 134.8653 | 11.9641 | 110.1313 | 7581671.9535 | 0 | 4927700.4899 | 0 | 0 | 0 | 1204640.055 | 5348464.8744 | 13915608.4822 | 9497688.7263 | 42475774.5813 | 961560.8286 | 13829493.5254 | 13829493.5254 | 11472858.6872 | 5995102.4534 | 0 | 57266828.9353 | 88564283.6014 | 177827.941 | 19.5859 | 2923.8866 | 4521.8485 | 59.6074 | 92.184
1 | 3500 | 707 | 0.05 | 15 | 15 | 7 | 2.3714e-10 | 5spot_SharedNeighbor | CO2 | Porous | Wet | R600a | MinimizeLCOE_Brownfield | IgnoreSilica | 2019 | 148.0487 | 35.8639 | 4.9461 | 4 | 2897.5763 | 4479.5044 | 59.071 | 91.3208 | 134.7131 | 11.9231 | 108.7369 | 7614110.3545 | 0 | 4959706.3563 | 0 | 0 | 0 | 1159535.7882 | 5356007.4746 | 13935232.7807 | 9511082.7133 | 42535675.4676 | 961560.8286 | 13829493.5254 | 13829493.5254 | 11472858.6872 | 5995102.4534 | 0 | 57326729.8216 | 88624184.4876 | 237137.3706 | 19.7844 | 2897.5763 | 4479.5044 | 59.071 | 91.3208
1 | 3500 | 707 | 0.05 | 15 | 15 | 7 | 3.1623e-10 | 5spot_SharedNeighbor | CO2 | Porous | Wet | R600a | MinimizeLCOE_Brownfield | IgnoreSilica | 2019 | 148.9501 | 36.0958 | 4.9837 | 4 | 2877.7386 | 4447.7328 | 58.6666 | 90.673 | 134.5968 | 11.8919 | 115.5075 | 7638362.6272 | 0 | 4983850.8583 | 0 | 0 | 0 | 1124149.0185 | 5361081.3766 | 13948434.0329 | 9520092.8391 | 42575970.7526 | 961560.8286 | 13829493.5254 | 13829493.5254 | 11472858.6872 | 5995102.4534 | 0 | 57367025.1066 | 88664479.7726 | 316227.766 | 19.9348 | 2877.7386 | 4447.7328 | 58.6666 | 90.673
1 | 3500 | 707 | 0.05 | 15 | 15 | 7 | 4.217e-10 | 5spot_SharedNeighbor | CO2 | Porous | Wet | R600a | MinimizeLCOE_Brownfield | IgnoreSilica | 2019 | 149.6345 | 36.2718 | 5.0122 | 4 | 2862.7968 | 4423.8655 | 58.362 | 90.1865 | 134.5078 | 11.868 | 109.7386 | 7656629.9478 | 0 | 5002162.1322 | 0 | 0 | 0 | 1096749.6992 | 5364661.2939 | 13957748.2435 | 9526449.9792 | 42604401.2959 | 961560.8286 | 13829493.5254 | 13829493.5254 | 11472858.6872 | 5995102.4534 | 0 | 57395455.6499 | 88692910.3159 | 421696.5034 | 20.0487 | 2862.7968 | 4423.8655 | 58.362 | 90.1865
1 | 3500 | 707 | 0.05 | 15 | 15 | 7 | 5.6234e-10 | 5spot_SharedNeighbor | CO2 | Porous | Wet | R600a | MinimizeLCOE_Brownfield | IgnoreSilica | 2019 | 150.1292 | 36.3997 | 5.0333 | 4 | 2851.5526 | 4406.0748 | 58.1328 | 89.8238 | 134.443 | 11.8507 | 104.9244 | 7669751.5235 | 0 | 5015388.0725 | 0 | 0 | 0 | 1075351.0063 | 5366591.3349 | 13962769.8141 | 9529877.3044 | 42619729.0556 | 961560.8286 | 13829493.5254 | 13829493.5254 | 11472858.6872 | 5995102.4534 | 0 | 57410783.4096 | 88708238.0756 | 562341.3252 | 20.1332 | 2851.5526 | 4406.0748 | 58.1328 | 89.8238
1 | 3500 | 707 | 0.05 | 15 | 15 | 7 | 7.4989e-10 | 5spot_SharedNeighbor | CO2 | Porous | Wet | R600a | MinimizeLCOE_Brownfield | IgnoreSilica | 2019 | 150.5165 | 36.4994 | 5.0495 | 4 | 2843.0973 | 4392.6395 | 57.9604 | 89.5499 | 134.392 | 11.8371 | 113.2195 | 7679980.594 | 0 | 5025735.9039 | 0 | 0 | 0 | 1059207.4991 | 5368320.3588 | 13967268.3797 | 9532947.6678 | 42633460.4034 | 961560.8286 | 13829493.5254 | 13829493.5254 | 11472858.6872 | 5995102.4534 | 0 | 57424514.7574 | 88721969.4234 | 749894.2093 | 20.1979 | 2843.0973 | 4392.6395 | 57.9604 | 89.5499
1 | 3500 | 707 | 0.05 | 15 | 15 | 7 | 1e-09 | 5spot_SharedNeighbor | CO2 | Porous | Wet | R600a | MinimizeLCOE_Brownfield | IgnoreSilica | 2019 | 150.8092 | 36.5748 | 5.0617 | 4 | 2836.7431 | 4382.5512 | 57.8308 | 89.3442 | 134.3534 | 11.8267 | 107.5295 | 7687683.3455 | 0 | 5033551.5711 | 0 | 0 | 0 | 1046938.6846 | 5369587.7045 | 13970565.7531 | 9535198.1929 | 42643525.2517 | 961560.8286 | 13829493.5254 | 13829493.5254 | 11472858.6872 | 5995102.4534 | 0 | 57434579.6057 | 88732034.2717 | 1000000 | 20.2467 | 2836.7431 | 4382.5512 | 57.8308 | 89.3442
1 | 3500 | 707 | 0.05 | 15 | 15 | 7 | 1.3335e-09 | 5spot_SharedNeighbor | CO2 | Porous | Wet | R600a | MinimizeLCOE_Brownfield | IgnoreSilica | 2019 | 151.0159 | 36.6283 | 5.0706 | 4 | 2831.9702 | 4375.0571 | 57.7335 | 89.1915 | 134.326 | 11.8194 | 122.442 | 7693107.0534 | 0 | 5039069.941 | 0 | 0 | 0 | 1037442.8669 | 5370151.7459 | 13972033.2732 | 9536199.8056 | 42648004.686 | 961560.8286 | 13829493.5254 | 13829493.5254 | 11472858.6872 | 5995102.4534 | 0 | 57439059.04 | 88736513.706 | 1333521.4322 | 20.2824 | 2831.9702 | 4375.0571 | 57.7335 | 89.1915
1 | 3500 | 707 | 0.05 | 15 | 15 | 7 | 1.7783e-09 | 5spot_SharedNeighbor | CO2 | Porous | Wet | R600a | MinimizeLCOE_Brownfield | IgnoreSilica | 2019 | 151.1692 | 36.6681 | 5.0773 | 4 | 2828.3865 | 4369.4456 | 57.6605 | 89.0771 | 134.3056 | 11.814 | 101.0511 | 7697123.8486 | 0 | 5043163.9407 | 0 | 0 | 0 | 1030235.9587 | 5370504.2617 | 13972950.4471 | 9536825.7956 | 42650804.2524 | 961560.8286 | 13829493.5254 | 13829493.5254 | 11472858.6872 | 5995102.4534 | 0 | 57441858.6064 | 88739313.2724 | 1778279.41 | 20.3091 | 2828.3865 | 4369.4456 | 57.6605 | 89.0771
1 | 3500 | 707 | 0.05 | 15 | 15 | 7 | 2.3714e-09 | 5spot_SharedNeighbor | CO2 | Porous | Wet | R600a | MinimizeLCOE_Brownfield | IgnoreSilica | 2019 | 151.3083 | 36.7035 | 5.0827 | 4 | 2825.6967 | 4365.1028 | 57.6056 | 88.9885 | 134.2872 | 11.8091 | 108.3704 | 7700766.3889 | 0 | 5046875.7867 | 0 | 0 | 0 | 1025140.5935 | 5371385.28 | 13975242.6759 | 9538390.2888 | 42657801.0139 | 961560.8286 | 13829493.5254 | 13829493.5254 | 11472858.6872 | 5995102.4534 | 0 | 57448855.3679 | 88746310.0339 | 2371373.7057 | 20.3309 | 2825.6967 | 4365.1028 | 57.6056 | 88.9885
1 | 3500 | 707 | 0.05 | 15 | 15 | 7 | 3.1623e-09 | 5spot_SharedNeighbor | CO2 | Porous | Wet | R600a | MinimizeLCOE_Brownfield | IgnoreSilica | 2019 | 151.3861 | 36.7239 | 5.0863 | 4 | 2823.678 | 4361.9939 | 57.5645 | 88.9251 | 134.2767 | 11.8063 | 105.9056 | 7702795.8241 | 0 | 5048951.4867 | 0 | 0 | 0 | 1020918.7388 | 5371339.7594 | 13975124.2405 | 9538309.4543 | 42657439.5038 | 961560.8286 | 13829493.5254 | 13829493.5254 | 11472858.6872 | 5995102.4534 | 0 | 57448493.8578 | 88745948.5238 | 3162277.6602 | 20.3453 | 2823.678 | 4361.9939 | 57.5645 | 88.9251
1 | 3500 | 707 | 0.05 | 15 | 15 | 7 | 4.217e-09 | 5spot_SharedNeighbor | CO2 | Porous | Wet | R600a | MinimizeLCOE_Brownfield | IgnoreSilica | 2019 | 151.4593 | 36.7427 | 5.0893 | 4 | 2822.1632 | 4359.5794 | 57.5336 | 88.8759 | 134.267 | 11.8038 | 102.3225 | 7704707.3472 | 0 | 5050903.4385 | 0 | 0 | 0 | 1017953.4455 | 5371690.0502 | 13976035.6254 | 9538931.4932 | 42660221.4 | 961560.8286 | 13829493.5254 | 13829493.5254 | 11472858.6872 | 5995102.4534 | 0 | 57451275.754 | 88748730.42 | 4216965.0343 | 20.3572 | 2822.1632 | 4359.5794 | 57.5336 | 88.8759
1 | 3500 | 707 | 0.05 | 15 | 15 | 7 | 5.6234e-09 | 5spot_SharedNeighbor | CO2 | Porous | Wet | R600a | MinimizeLCOE_Brownfield | IgnoreSilica | 2019 | 151.4982 | 36.753 | 5.0912 | 4 | 2821.0269 | 4357.8579 | 57.5104 | 88.8408 | 134.2618 | 11.8024 | 104.9187 | 7705719.6894 | 0 | 5051941.1082 | 0 | 0 | 0 | 1015495.9102 | 5371531.116 | 13975622.1114 | 9538649.2613 | 42658959.1965 | 961560.8286 | 13829493.5254 | 13829493.5254 | 11472858.6872 | 5995102.4534 | 0 | 57450013.5505 | 88747468.2165 | 5623413.2519 | 20.3649 | 2821.0269 | 4357.8579 | 57.5104 | 88.8408
1 | 3500 | 707 | 0.05 | 15 | 15 | 7 | 7.4989e-09 | 5spot_SharedNeighbor | CO2 | Porous | Wet | R600a | MinimizeLCOE_Brownfield | IgnoreSilica | 2019 | 151.5519 | 36.7665 | 5.0931 | 4 | 2820.1745 | 4356.4302 | 57.4931 | 88.8117 | 134.2547 | 11.8005 | 99.8557 | 7707123.8615 | 0 | 5053373.9931 | 0 | 0 | 0 | 1013998.4259 | 5372053.5494 | 13976981.3758 | 9539576.9872 | 42663108.1929 | 961560.8286 | 13829493.5254 | 13829493.5254 | 11472858.6872 | 5995102.4534 | 0 | 57454162.5469 | 88751617.2129 | 7498942.0933 | 20.3726 | 2820.1745 | 4356.4302 | 57.4931 | 88.8117
1 | 3500 | 707 | 0.05 | 15 | 15 | 7 | 1e-08 | 5spot_SharedNeighbor | CO2 | Porous | Wet | R600a | MinimizeLCOE_Brownfield | IgnoreSilica | 2019 | 151.5714 | 36.7718 | 5.0942 | 4 | 2819.5352 | 4355.4755 | 57.48 | 88.7923 | 134.252 | 11.7998 | 101.3129 | 7707628.9082 | 0 | 5053892.7712 | 0 | 0 | 0 | 1012577.2481 | 5371898.5817 | 13976578.1817 | 9539301.799 | 42661877.49 | 961560.8286 | 13829493.5254 | 13829493.5254 | 11472858.6872 | 5995102.4534 | 0 | 57452931.844 | 88750386.51 | 10000000 | 20.3767 | 2819.5352 | 4355.4755 | 57.48 | 88.7923
1 | 3600 | 707 | 0.05 | 15 | 15 | 7 | 1e-13 | 5spot_SharedNeighbor | CO2 | Porous | Wet | R600a | MinimizeLCOE_Brownfield | IgnoreSilica | 2019 | 2.0793 | 0.21828 | 0.016064 | 4 | 272395.0137 | 774124.5885 | 5553.1408 | 15781.5768 | 103.366 | 13.6566 | 236.548 | 304689.3392 | 0 | 163478.7029 | 0 | 0 | 0 | 253029.8191 | 281267.1659 | 731799.4698 | 499468.1751 | 2233732.672 | 961560.8286 | 14308154.1186 | 14308154.1186 | 11772186.6032 | 6159593.5296 | 0 | 17503447.6192 | 49743381.8707 | 100 | 0.064258 | 272395.0137 | 774124.5885 | 5553.1408 | 15781.5768
1 | 3600 | 707 | 0.05 | 15 | 15 | 7 | 1.3335e-13 | 5spot_SharedNeighbor | CO2 | Porous | Wet | R600a | MinimizeLCOE_Brownfield | IgnoreSilica | 2019 | 2.8324 | 0.36575 | 0.029868 | 4 | 152050.8626 | 421901.351 | 3099.7625 | 8601.0297 | 111.9954 | 13.9711 | 53.9898 | 407498.5767 | 0 | 209342.9177 | 0 | 0 | 0 | 318279.4431 | 364697.1656 | 948867.2153 | 647621.3717 | 2896306.6902 | 961560.8286 | 14308154.1186 | 14308154.1186 | 11772186.6032 | 6159593.5296 | 0 | 18166021.6374 | 50405955.8888 | 133.3521 | 0.11947 | 152050.8626 | 421901.351 | 3099.7625 | 8601.0297
1 | 3600 | 707 | 0.05 | 15 | 15 | 7 | 1.7783e-13 | 5spot_SharedNeighbor | CO2 | Porous | Wet | R600a | MinimizeLCOE_Brownfield | IgnoreSilica | 2019 | 3.7681 | 0.56367 | 0.04944 | 4 | 95650.7584 | 258677.0475 | 1949.9701 | 5273.4815 | 119.0152 | 14.1963 | 53.7758 | 525693.2034 | 0 | 263046.9351 | 0 | 0 | 0 | 388462.1894 | 459108.9079 | 1194507.2022 | 815275.7101 | 3646094.1482 | 961560.8286 | 14308154.1186 | 14308154.1186 | 11772186.6032 | 6159593.5296 | 0 | 18915809.0953 | 51155743.3468 | 177.8279 | 0.19776 | 95650.7584 | 258677.0475 | 1949.9701 | 5273.4815
1 | 3600 | 707 | 0.05 | 15 | 15 | 7 | 2.3714e-13 | 5spot_SharedNeighbor | CO2 | Porous | Wet | R600a | MinimizeLCOE_Brownfield | IgnoreSilica | 2019 | 4.9324 | 0.82237 | 0.076274 | 4 | 64786.5394 | 170458.1078 | 1320.7612 | 3475.0191 | 124.7084 | 14.3614 | 55.6307 | 661515.0559 | 0 | 326272.3449 | 0 | 0 | 0 | 463942.4188 | 566174.6296 | 1473070.2479 | 1005400.7127 | 4496375.4098 | 961560.8286 | 14308154.1186 | 14308154.1186 | 11772186.6032 | 6159593.5296 | 0 | 19766090.3569 | 52006024.6084 | 237.1374 | 0.3051 | 64786.5394 | 170458.1078 | 1320.7612 | 3475.0191
1 | 3600 | 707 | 0.05 | 15 | 15 | 7 | 3.1623e-13 | 5spot_SharedNeighbor | CO2 | Porous | Wet | R600a | MinimizeLCOE_Brownfield | IgnoreSilica | 2019 | 6.4204 | 1.1622 | 0.1125 | 4 | 46147.5822 | 117793.9677 | 940.7809 | 2401.3894 | 129.4087 | 14.4869 | 60.7311 | 821810.3617 | 0 | 402883.8458 | 0 | 0 | 0 | 549810.819 | 692056.9603 | 1800590.2504 | 1228939.8443 | 5496092.0816 | 961560.8286 | 14308154.1186 | 14308154.1186 | 11772186.6032 | 6159593.5296 | 0 | 20765807.0288 | 53005741.2802 | 316.2278 | 0.44999 | 46147.5822 | 117793.9677 | 940.7809 | 2401.3894
1 | 3600 | 707 | 0.05 | 15 | 15 | 7 | 4.217e-13 | 5spot_SharedNeighbor | CO2 | Porous | Wet | R600a | MinimizeLCOE_Brownfield | IgnoreSilica | 2019 | 8.3159 | 1.6031 | 0.1608 | 4 | 34106.4456 | 84229.2886 | 695.306 | 1717.128 | 133.2317 | 14.5816 | 76.5168 | 1010443.2765 | 0 | 495516.7483 | 0 | 0 | 0 | 646972.4844 | 839643.6786 | 2184580.6171 | 1491021.1598 | 6668177.9647 | 961560.8286 | 14308154.1186 | 14308154.1186 | 11772186.6032 | 6159593.5296 | 0 | 21937892.9119 | 54177827.1633 | 421.6965 | 0.64322 | 34106.4456 | 84229.2886 | 695.306 | 1717.128
1 | 3600 | 707 | 0.05 | 15 | 15 | 7 | 5.6234e-13 | 5spot_SharedNeighbor | CO2 | Porous | Wet | R600a | MinimizeLCOE_Brownfield | IgnoreSilica | 2019 | 10.713 | 2.1681 | 0.22458 | 4 | 25939.2587 | 61828.3181 | 528.8069 | 1260.4539 | 136.2949 | 14.6515 | 59.5273 | 1231079.9477 | 0 | 606820.5083 | 0 | 0 | 0 | 755395.0111 | 1011385.2322 | 2631416.9105 | 1795996.1116 | 8032093.7215 | 961560.8286 | 14308154.1186 | 14308154.1186 | 11772186.6032 | 6159593.5296 | 0 | 23301808.6687 | 55541742.9201 | 562.3413 | 0.89832 | 25939.2587 | 61828.3181 | 528.8069 | 1260.4539
1 | 3600 | 707 | 0.05 | 15 | 15 | 7 | 7.4989e-13 | 5spot_SharedNeighbor | CO2 | Porous | Wet | R600a | MinimizeLCOE_Brownfield | IgnoreSilica | 2019 | 13.7487 | 2.8898 | 0.30823 | 4 | 20192.6262 | 46342.1898 | 411.654 | 944.7482 | 138.7381 | 14.7014 | 53.7662 | 1489894.1819 | 0 | 740868.6783 | 0 | 0 | 0 | 877113.0407 | 1212071.6013 | 3153561.6766 | 2152370.6435 | 9625879.8222 | 961560.8286 | 14308154.1186 | 14308154.1186 | 11772186.6032 | 6159593.5296 | 0 | 24895594.7694 | 57135529.0208 | 749.8942 | 1.2329 | 20192.6262 | 46342.1898 | 411.654 | 944.7482
1 | 3600 | 707 | 0.05 | 15 | 15 | 7 | 1e-12 | 5spot_SharedNeighbor | CO2 | Porous | Wet | R600a | MinimizeLCOE_Brownfield | IgnoreSilica | 2019 | 17.5756 | 3.8057 | 0.41714 | 4 | 16032.2443 | 35354.0416 | 326.839 | 720.74 | 140.6652 | 14.7332 | 63.8964 | 1792509.2568 | 0 | 901694.9969 | 0 | 0 | 0 | 1012738.6419 | 1445707.7293 | 3761434.9562 | 2567256.6474 | 11481342.2285 | 961560.8286 | 14308154.1186 | 14308154.1186 | 11772186.6032 | 6159593.5296 | 0 | 26751057.1757 | 58990991.4271 | 1000 | 1.6686 | 16032.2443 | 35354.0416 | 326.839 | 720.74
1 | 3600 | 707 | 0.05 | 15 | 15 | 7 | 1.3335e-12 | 5spot_SharedNeighbor | CO2 | Porous | Wet | R600a | MinimizeLCOE_Brownfield | IgnoreSilica | 2019 | 22.3675 | 4.9589 | 0.55783 | 4 | 12950.883 | 27399.75 | 264.0213 | 558.581 | 142.1624 | 14.7467 | 47.2831 | 2144403.0839 | 0 | 1093519.4238 | 0 | 0 | 0 | 1162023.6521 | 1715979.0023 | 4464625.3683 | 3047198.5528 | 13627749.0832 | 961560.8286 | 14308154.1186 | 14308154.1186 | 11772186.6032 | 6159593.5296 | 0 | 28897464.0303 | 61137398.2818 | 1333.5214 | 2.2313 | 12950.883 | 27399.75 | 264.0213 | 558.581
1 | 3600 | 707 | 0.05 | 15 | 15 | 7 | 1.7783e-12 | 5spot_SharedNeighbor | CO2 | Porous | Wet | R600a | MinimizeLCOE_Brownfield | IgnoreSilica | 2019 | 28.2964 | 6.3933 | 0.73747 | 4 | 10627.442 | 21556.6276 | 216.6548 | 439.461 | 143.2971 | 14.7412 | 69.6348 | 2549269.3237 | 0 | 1319828.4933 | 0 | 0 | 0 | 1322633.3605 | 2024775.1592 | 5268049.6259 | 3595552.1173 | 16080108.0799 | 961560.8286 | 14308154.1186 | 14308154.1186 | 11772186.6032 | 6159593.5296 | 0 | 31349823.0271 | 63589757.2785 | 1778.2794 | 2.9499 | 10627.442 | 21556.6276 | 216.6548 | 439.461
1 | 3600 | 707 | 0.05 | 15 | 15 | 7 | 2.3714e-12 | 5spot_SharedNeighbor | CO2 | Porous | Wet | R600a | MinimizeLCOE_Brownfield | IgnoreSilica | 2019 | 35.5728 | 8.162 | 0.96422 | 4 | 8849.5764 | 17208.6559 | 180.4106 | 350.8217 | 144.1247 | 14.712 | 61.9177 | 3011722.5233 | 0 | 1584990.8817 | 0 | 0 | 0 | 1493199.8055 | 2375066.1521 | 6179434.9347 | 4217591.3176 | 18862005.615 | 961560.8286 | 14308154.1186 | 14308154.1186 | 11772186.6032 | 6159593.5296 | 0 | 34131720.5622 | 66371654.8136 | 2371.3737 | 3.8569 | 8849.5764 | 17208.6559 | 180.4106 | 350.8217
1 | 3600 | 707 | 0.05 | 15 | 15 | 7 | 3.1623e-12 | 5spot_SharedNeighbor | CO2 | Porous | Wet | R600a | MinimizeLCOE_Brownfield | IgnoreSilica | 2019 | 44.3398 | 10.3041 | 1.2451 | 4 | 7474.1104 | 13947.2967 | 152.3699 | 284.3345 | 144.6749 | 14.6526 | 69.12 | 3530539.0472 | 0 | 1890459.4836 | 0 | 0 | 0 | 1667654.9277 | 2764574.8488 | 7192856.6644 | 4909272.4719 | 21955357.4436 | 961560.8286 | 14308154.1186 | 14308154.1186 | 11772186.6032 | 6159593.5296 | 0 | 37225072.3908 | 69465006.6422 | 3162.2777 | 4.9805 | 7474.1104 | 13947.2967 | 152.3699 | 284.3345
1 | 3600 | 707 | 0.05 | 15 | 15 | 7 | 4.217e-12 | 5spot_SharedNeighbor | CO2 | Porous | Wet | R600a | MinimizeLCOE_Brownfield | IgnoreSilica | 2019 | 54.5787 | 12.8207 | 1.5832 | 4 | 6402.3698 | 11493.2456 | 130.521 | 234.3054 | 144.9568 | 14.5551 | 60.7169 | 4094777.1045 | 0 | 2232292.7167 | 0 | 0 | 0 | 1833631.2775 | 3182673.4285 | 8280663.4048 | 5651722.9244 | 25275760.8564 | 961560.8286 | 14308154.1186 | 14308154.1186 | 11772186.6032 | 6159593.5296 | 0 | 40545475.8036 | 72785410.055 | 4216.965 | 6.3329 | 6402.3698 | 11493.2456 | 130.521 | 234.3054
1 | 3600 | 707 | 0.05 | 15 | 15 | 7 | 5.6234e-12 | 5spot_SharedNeighbor | CO2 | Porous | Wet | R600a | MinimizeLCOE_Brownfield | IgnoreSilica | 2019 | 66.0667 | 15.6626 | 1.9744 | 4 | 5565.1105 | 9647.3497 | 113.4523 | 196.6743 | 144.9665 | 14.4123 | 72.7579 | 4684021.07 | 0 | 2600868.1226 | 0 | 0 | 0 | 1975366.0186 | 3611499.5324 | 9396380.9628 | 6413223.0834 | 28681358.7899 | 961560.8286 | 14308154.1186 | 14308154.1186 | 11772186.6032 | 6159593.5296 | 0 | 43951073.7371 | 76191007.9885 | 5623.4133 | 7.8976 | 5565.1105 | 9647.3497 | 113.4523 | 196.6743
1 | 3600 | 707 | 0.05 | 15 | 15 | 7 | 7.4989e-12 | 5spot_SharedNeighbor | CO2 | Porous | Wet | R600a | MinimizeLCOE_Brownfield | IgnoreSilica | 2019 | 78.2787 | 18.7047 | 2.4039 | 4 | 4912.1342 | 8265.0513 | 100.1405 | 168.4942 | 144.7052 | 14.2232 | 72.7119 | 5266605.9604 | 0 | 2978841.4927 | 0 | 0 | 0 | 2074292.8418 | 4024698.715 | 10471440.4773 | 7146973.2923 | 31962852.7795 | 961560.8286 | 14308154.1186 | 14308154.1186 | 11772186.6032 | 6159593.5296 | 0 | 47232567.7267 | 79472501.9781 | 7498.9421 | 9.6155 | 4912.1342 | 8265.0513 | 100.1405 | 168.4942
1 | 3600 | 707 | 0.05 | 15 | 15 | 7 | 1e-11 | 5spot_SharedNeighbor | CO2 | Porous | Wet | R600a | MinimizeLCOE_Brownfield | IgnoreSilica | 2019 | 90.5218 | 21.7757 | 2.8482 | 4 | 4405.2085 | 7235.0722 | 89.8061 | 147.4967 | 144.2049 | 13.9951 | 98.0442 | 5809701.926 | 0 | 3346069.0638 | 0 | 0 | 0 | 2118001.2208 | 4396771.1621 | 11439496.6621 | 7807691.53 | 34917731.5649 | 961560.8286 | 14308154.1186 | 14308154.1186 | 11772186.6032 | 6159593.5296 | 0 | 50187446.5121 | 82427380.7635 | 10000 | 11.3928 | 4405.2085 | 7235.0722 | 89.8061 | 147.4967
1 | 3600 | 707 | 0.05 | 15 | 15 | 7 | 1.3335e-11 | 5spot_SharedNeighbor | CO2 | Porous | Wet | R600a | MinimizeLCOE_Brownfield | IgnoreSilica | 2019 | 102.0714 | 24.6927 | 3.2802 | 4 | 4013.9036 | 6471.0629 | 81.8289 | 131.9214 | 143.5354 | 13.7448 | 82.4514 | 6286655.0713 | 0 | 3683455.4189 | 0 | 0 | 0 | 2103803.8985 | 4708826.6116 | 12251400.9303 | 8361832.8761 | 37395974.8068 | 961560.8286 | 14308154.1186 | 14308154.1186 | 11772186.6032 | 6159593.5296 | 0 | 52665689.754 | 84905624.0054 | 13335.2143 | 13.1208 | 4013.9036 | 6471.0629 | 81.8289 | 131.9214
1 | 3600 | 707 | 0.05 | 15 | 15 | 7 | 1.7783e-11 | 5spot_SharedNeighbor | CO2 | Porous | Wet | R600a | MinimizeLCOE_Brownfield | IgnoreSilica | 2019 | 112.3996 | 27.318 | 3.6771 | 4 | 3713.4826 | 5905.4398 | 75.7044 | 120.3904 | 142.7835 | 13.4918 | 106.9342 | 6684952.0376 | 0 | 3978728.0398 | 0 | 0 | 0 | 2040881.5447 | 4954779.0326 | 12891318.678 | 8798589.8878 | 39349249.2206 | 961560.8286 | 14308154.1186 | 14308154.1186 | 11772186.6032 | 6159593.5296 | 0 | 54618964.1678 | 86858898.4192 | 17782.7941 | 14.7083 | 3713.4826 | 5905.4398 | 75.7044 | 120.3904
1 | 3600 | 707 | 0.05 | 15 | 15 | 7 | 2.3714e-11 | 5spot_SharedNeighbor | CO2 | Porous | Wet | R600a | MinimizeLCOE_Brownfield | IgnoreSilica | 2019 | 121.2204 | 29.5735 | 4.0241 | 4 | 3483.8468 | 5486.7763 | 71.0229 | 111.8554 | 142.0304 | 13.2539 | 107.8358 | 7004193.8738 | 0 | 4226615.8731 | 0 | 0 | 0 | 1944618.2866 | 5138416.9331 | 13369106.8256 | 9124690.1162 | 40807641.9084 | 961560.8286 | 14308154.1186 | 14308154.1186 | 11772186.6032 | 6159593.5296 | 0 | 56077356.8556 | 88317291.107 | 23713.7371 | 16.0964 | 3483.8468 | 5486.7763 | 71.0229 | 111.8554
1 | 3600 | 707 | 0.05 | 15 | 15 | 7 | 3.1623e-11 | 5spot_SharedNeighbor | CO2 | Porous | Wet | R600a | MinimizeLCOE_Brownfield | IgnoreSilica | 2019 | 128.4755 | 31.4388 | 4.3155 | 4 | 3308.8764 | 5176.5487 | 67.4559 | 105.5309 | 141.3348 | 13.043 | 102.153 | 7252252.5452 | 0 | 4427806.5311 | 0 | 0 | 0 | 1831401.0978 | 5269469.4679 | 13710078.6387 | 9357410.3849 | 41848418.6656 | 961560.8286 | 14308154.1186 | 14308154.1186 | 11772186.6032 | 6159593.5296 | 0 | 57118133.6128 | 89358067.8642 | 31622.7766 | 17.2621 | 3308.8764 | 5176.5487 | 67.4559 | 105.5309
1 | 3600 | 707 | 0.05 | 15 | 15 | 7 | 4.217e-11 | 5spot_SharedNeighbor | CO2 | Porous | Wet | R600a | MinimizeLCOE_Brownfield | IgnoreSilica | 2019 | 134.295 | 32.9419 | 4.5531 | 4 | 3175.853 | 4946.0583 | 64.7441 | 100.8321 | 140.727 | 12.8637 | 109.4045 | 7441629.5459 | 0 | 4587542.7172 | 0 | 0 | 0 | 1715466.88 | 5360409.2658 | 13946685.3384 | 9518899.3192 | 42570633.0663 | 961560.8286 | 14308154.1186 | 14308154.1186 | 11772186.6032 | 6159593.5296 | 0 | 57840348.0135 | 90080282.2649 | 42169.6503 | 18.2125 | 3175.853 | 4946.0583 | 64.7441 | 100.8321
1 | 3600 | 707 | 0.05 | 15 | 15 | 7 | 5.6234e-11 | 5spot_SharedNeighbor | CO2 | Porous | Wet | R600a | MinimizeLCOE_Brownfield | IgnoreSilica | 2019 | 138.8575 | 34.1252 | 4.7422 | 4 | 3074.8829 | 4774.4995 | 62.6856 | 97.3346 | 140.219 | 12.7168 | 117.7372 | 7584036.5084 | 0 | 4711810.8978 | 0 | 0 | 0 | 1606007.1437 | 5421723.2745 | 14106211.8118 | 9627779.4152 | 43057569.0515 | 961560.8286 | 14308154.1186 | 14308154.1186 | 11772186.6032 | 6159593.5296 | 0 | 58327283.9987 | 90567218.2501 | 56234.1325 | 18.9689 | 3074.8829 | 4774.4995 | 62.6856 | 97.3346
1 | 3600 | 707 | 0.05 | 15 | 15 | 7 | 7.4989e-11 | 5spot_SharedNeighbor | CO2 | Porous | Wet | R600a | MinimizeLCOE_Brownfield | IgnoreSilica | 2019 | 142.3996 | 35.0467 | 4.8905 | 4 | 2998.3441 | 4646.42 | 61.1253 | 94.7236 | 139.8053 | 12.5988 | 110.7606 | 7690860.1406 | 0 | 4807722.9427 | 0 | 0 | 0 | 1508790.4548 | 5462875.6799 | 14213281.9291 | 9700856.9704 | 43384388.1175 | 961560.8286 | 14308154.1186 | 14308154.1186 | 11772186.6032 | 6159593.5296 | 0 | 58654103.0647 | 90894037.3161 | 74989.4209 | 19.5622 | 2998.3441 | 4646.42 | 61.1253 | 94.7236
1 | 3600 | 707 | 0.05 | 15 | 15 | 7 | 1e-10 | 5spot_SharedNeighbor | CO2 | Porous | Wet | R600a | MinimizeLCOE_Brownfield | IgnoreSilica | 2019 | 145.1038 | 35.7524 | 5.0051 | 4 | 2940.3969 | 4550.7529 | 59.944 | 92.7733 | 139.4779 | 12.5065 | 118.7067 | 7770182.0619 | 0 | 4880624.2347 | 0 | 0 | 0 | 1425579.8478 | 5489790.5963 | 14283309.0207 | 9748651.8993 | 43598137.6607 | 961560.8286 | 14308154.1186 | 14308154.1186 | 11772186.6032 | 6159593.5296 | 0 | 58867852.6079 | 91107786.8593 | 100000 | 20.0204 | 2940.3969 | 4550.7529 | 59.944 | 92.7733
1 | 3600 | 707 | 0.05 | 15 | 15 | 7 | 1.3335e-10 | 5spot_SharedNeighbor | CO2 | Porous | Wet | R600a | MinimizeLCOE_Brownfield | IgnoreSilica | 2019 | 147.1675 | 36.2919 | 5.0931 | 4 | 2896.5792 | 4479.1174 | 59.0507 | 91.3129 | 139.2212 | 12.4346 | 97.1245 | 7829403.592 | 0 | 4936076.5517 | 0 | 0 | 0 | 1356789.762 | 5507685.2632 | 14329867.2733 | 9780428.8633 | 43740251.3055 | 961560.8286 | 14308154.1186 | 14308154.1186 | 11772186.6032 | 6159593.5296 | 0 | 59009966.2527 | 91249900.5041 | 133352.1432 | 20.3723 | 2896.5792 | 4479.1174 | 59.0507 | 91.3129
1 | 3600 | 707 | 0.05 | 15 | 15 | 7 | 1.7783e-10 | 5spot_SharedNeighbor | CO2 | Porous | Wet | R600a | MinimizeLCOE_Brownfield | IgnoreSilica | 2019 | 148.7332 | 36.702 | 5.1602 | 4 | 2863.4861 | 4425.4413 | 58.376 | 90.2186 | 139.0225 | 12.3794 | 114.7081 | 7873568.6709 | 0 | 4978044.4909 | 0 | 0 | 0 | 1301183.7193 | 5519590.7836 | 14360842.9952 | 9801570.43 | 43834801.0898 | 961560.8286 | 14308154.1186 | 14308154.1186 | 11772186.6032 | 6159593.5296 | 0 | 59104516.037 | 91344450.2884 | 177827.941 | 20.6408 | 2863.4861 | 4425.4413 | 58.376 | 90.2186
1 | 3600 | 707 | 0.05 | 15 | 15 | 7 | 2.3714e-10 | 5spot_SharedNeighbor | CO2 | Porous | Wet | R600a | MinimizeLCOE_Brownfield | IgnoreSilica | 2019 | 149.9124 | 37.0113 | 5.2111 | 4 | 2838.5218 | 4385.2284 | 57.8671 | 89.3988 | 138.8706 | 12.3373 | 105.2224 | 7906387.0644 | 0 | 5009590.861 | 0 | 0 | 0 | 1256945.3089 | 5527440.0614 | 14381265.2059 | 9815509.0084 | 43897137.51 | 961560.8286 | 14308154.1186 | 14308154.1186 | 11772186.6032 | 6159593.5296 | 0 | 59166852.4572 | 91406786.7086 | 237137.3706 | 20.8442 | 2838.5218 | 4385.2284 | 57.8671 | 89.3988
1 | 3600 | 707 | 0.05 | 15 | 15 | 7 | 3.1623e-10 | 5spot_SharedNeighbor | CO2 | Porous | Wet | R600a | MinimizeLCOE_Brownfield | IgnoreSilica | 2019 | 150.7944 | 37.243 | 5.2494 | 4 | 2819.7099 | 4355.1136 | 57.4836 | 88.7849 | 138.7556 | 12.3056 | 108.5839 | 7930685.8185 | 0 | 5033155.914 | 0 | 0 | 0 | 1222173.5696 | 5532545.9678 | 14394549.7271 | 9824575.9672 | 43937686.9642 | 961560.8286 | 14308154.1186 | 14308154.1186 | 11772186.6032 | 6159593.5296 | 0 | 59207401.9114 | 91447336.1628 | 316227.766 | 20.9977 | 2819.7099 | 4355.1136 | 57.4836 | 88.7849
1 | 3600 | 707 | 0.05 | 15 | 15 | 7 | 4.217e-10 | 5spot_SharedNeighbor | CO2 | Porous | Wet | R600a | MinimizeLCOE_Brownfield | IgnoreSilica | 2019 | 151.4593 | 37.4179 | 5.2784 | 4 | 2805.5475 | 4332.5219 | 57.1949 | 88.3243 | 138.6682 | 12.2815 | 100.2622 | 7948863.4116 | 0 | 5050903.4385 | 0 | 0 | 0 | 1195231.7022 | 5536049.4354 | 14403665.031 | 9830797.3494 | 43965510.368 | 961560.8286 | 14308154.1186 | 14308154.1186 | 11772186.6032 | 6159593.5296 | 0 | 59235225.3152 | 91475159.5666 | 421696.5034 | 21.1136 | 2805.5475 | 4332.5219 | 57.1949 | 88.3243
1 | 3600 | 707 | 0.05 | 15 | 15 | 7 | 5.6234e-10 | 5spot_SharedNeighbor | CO2 | Porous | Wet | R600a | MinimizeLCOE_Brownfield | IgnoreSilica | 2019 | 151.9586 | 37.5493 | 5.3002 | 4 | 2794.8942 | 4315.5808 | 56.9777 | 87.979 | 138.6021 | 12.2633 | 108.1738 | 7962433.6264 | 0 | 5064220.8618 | 0 | 0 | 0 | 1174500.3606 | 5538450.391 | 14409911.825 | 9835060.9147 | 43984577.9794 | 961560.8286 | 14308154.1186 | 14308154.1186 | 11772186.6032 | 6159593.5296 | 0 | 59254292.9266 | 91494227.178 | 562341.3252 | 21.2009 | 2794.8942 | 4315.5808 | 56.9777 | 87.979
1 | 3600 | 707 | 0.05 | 15 | 15 | 7 | 7.4989e-10 | 5spot_SharedNeighbor | CO2 | Porous | Wet | R600a | MinimizeLCOE_Brownfield | IgnoreSilica | 2019 | 152.3413 | 37.6498 | 5.3168 | 4 | 2786.8859 | 4302.8333 | 56.8144 | 87.7191 | 138.5513 | 12.2494 | 106.5377 | 7972787.5868 | 0 | 5074420.2976 | 0 | 0 | 0 | 1158765.1331 | 5540329.4768 | 14414800.8208 | 9838397.7548 | 43999501.0699 | 961560.8286 | 14308154.1186 | 14308154.1186 | 11772186.6032 | 6159593.5296 | 0 | 59269216.0171 | 91509150.2685 | 749894.2093 | 21.2672 | 2786.8859 | 4302.8333 | 56.8144 | 87.7191
1 | 3600 | 707 | 0.05 | 15 | 15 | 7 | 1e-09 | 5spot_SharedNeighbor | CO2 | Porous | Wet | R600a | MinimizeLCOE_Brownfield | IgnoreSilica | 2019 | 152.6165 | 37.7225 | 5.329 | 4 | 2780.8691 | 4293.3385 | 56.6918 | 87.5255 | 138.5145 | 12.2393 | 111.4611 | 7980207.0538 | 0 | 5081753.1534 | 0 | 0 | 0 | 1146609.7609 | 5541342.2875 | 14417435.9466 | 9840196.2822 | 44007544.4844 | 961560.8286 | 14308154.1186 | 14308154.1186 | 11772186.6032 | 6159593.5296 | 0 | 59277259.4316 | 91517193.683 | 1000000 | 21.3161 | 2780.8691 | 4293.3385 | 56.6918 | 87.5255
1 | 3600 | 707 | 0.05 | 15 | 15 | 7 | 1.3335e-09 | 5spot_SharedNeighbor | CO2 | Porous | Wet | R600a | MinimizeLCOE_Brownfield | IgnoreSilica | 2019 | 152.8212 | 37.7766 | 5.3382 | 4 | 2776.3506 | 4286.2274 | 56.5997 | 87.3805 | 138.4871 | 12.2318 | 110.5365 | 7985710.2983 | 0 | 5087204.3763 | 0 | 0 | 0 | 1137366.8797 | 5542009.8062 | 14419172.6932 | 9841381.6475 | 44012845.7013 | 961560.8286 | 14308154.1186 | 14308154.1186 | 11772186.6032 | 6159593.5296 | 0 | 59282560.6485 | 91522494.8999 | 1333521.4322 | 21.3527 | 2776.3506 | 4286.2274 | 56.5997 | 87.3805
1 | 3600 | 707 | 0.05 | 15 | 15 | 7 | 1.7783e-09 | 5spot_SharedNeighbor | CO2 | Porous | Wet | R600a | MinimizeLCOE_Brownfield | IgnoreSilica | 2019 | 152.9844 | 37.8195 | 5.3452 | 4 | 2772.9585 | 4280.8424 | 56.5305 | 87.2708 | 138.4652 | 12.2258 | 118.6355 | 7990091.5129 | 0 | 5091549.274 | 0 | 0 | 0 | 1130521.0846 | 5542743.1299 | 14421080.651 | 9842683.8679 | 44018669.5202 | 961560.8286 | 14308154.1186 | 14308154.1186 | 11772186.6032 | 6159593.5296 | 0 | 59288384.4674 | 91528318.7188 | 1778279.41 | 21.3809 | 2772.9585 | 4280.8424 | 56.5305 | 87.2708
1 | 3600 | 707 | 0.05 | 15 | 15 | 7 | 2.3714e-09 | 5spot_SharedNeighbor | CO2 | Porous | Wet | R600a | MinimizeLCOE_Brownfield | IgnoreSilica | 2019 | 153.1159 | 37.8538 | 5.3507 | 4 | 2770.4126 | 4276.7549 | 56.4786 | 87.1874 | 138.4476 | 12.221 | 120.9652 | 7993619.0775 | 0 | 5095050.3522 | 0 | 0 | 0 | 1125488.864 | 5543521.7345 | 14423106.4206 | 9844066.4973 | 44024852.9461 | 961560.8286 | 14308154.1186 | 14308154.1186 | 11772186.6032 | 6159593.5296 | 0 | 59294567.8933 | 91534502.1447 | 2371373.7057 | 21.4028 | 2770.4126 | 4276.7549 | 56.4786 | 87.1874
1 | 3600 | 707 | 0.05 | 15 | 15 | 7 | 3.1623e-09 | 5spot_SharedNeighbor | CO2 | Porous | Wet | R600a | MinimizeLCOE_Brownfield | IgnoreSilica | 2019 | 153.189 | 37.8735 | 5.3543 | 4 | 2768.5022 | 4273.8267 | 56.4397 | 87.1277 | 138.4377 | 12.2183 | 117.2585 | 7995574.4425 | 0 | 5096997.8748 | 0 | 0 | 0 | 1121320.7478 | 5543418.2954 | 14422837.2931 | 9843882.8122 | 44024031.4658 | 961560.8286 | 14308154.1186 | 14308154.1186 | 11772186.6032 | 6159593.5296 | 0 | 59293746.413 | 91533680.6644 | 3162277.6602 | 21.4173 | 2768.5022 | 4273.8267 | 56.4397 | 87.1277
1 | 3600 | 707 | 0.05 | 15 | 15 | 7 | 4.217e-09 | 5spot_SharedNeighbor | CO2 | Porous | Wet | R600a | MinimizeLCOE_Brownfield | IgnoreSilica | 2019 | 153.2692 | 37.8943 | 5.3575 | 4 | 2767.0689 | 4271.4945 | 56.4104 | 87.0802 | 138.427 | 12.2153 | 100.4269 | 7997723.5272 | 0 | 5099133.0656 | 0 | 0 | 0 | 1118558.0317 | 5544011.7035 | 14424381.2194 | 9844936.5736 | 44028744.121 | 961560.8286 | 14308154.1186 | 14308154.1186 | 11772186.6032 | 6159593.5296 | 0 | 59298459.0682 | 91538393.3196 | 4216965.0343 | 21.4301 | 2767.0689 | 4271.4945 | 56.4104 | 87.0802
1 | 3600 | 707 | 0.05 | 15 | 15 | 7 | 5.6234e-09 | 5spot_SharedNeighbor | CO2 | Porous | Wet | R600a | MinimizeLCOE_Brownfield | IgnoreSilica | 2019 | 153.3157 | 37.9066 | 5.3597 | 4 | 2765.9937 | 4269.819 | 56.3885 | 87.046 | 138.4207 | 12.2136 | 107.7977 | 7998965.4212 | 0 | 5100370.1443 | 0 | 0 | 0 | 1116278.9336 | 5544089.6547 | 14424584.0323 | 9845074.9976 | 44029363.1837 | 961560.8286 | 14308154.1186 | 14308154.1186 | 11772186.6032 | 6159593.5296 | 0 | 59299078.1309 | 91539012.3823 | 5623413.2519 | 21.4386 | 2765.9937 | 4269.819 | 56.3885 | 87.046
1 | 3600 | 707 | 0.05 | 15 | 15 | 7 | 7.4989e-09 | 5spot_SharedNeighbor | CO2 | Porous | Wet | R600a | MinimizeLCOE_Brownfield | IgnoreSilica | 2019 | 153.3593 | 37.918 | 5.3614 | 4 | 2765.1872 | 4268.5161 | 56.3721 | 87.0195 | 138.4149 | 12.212 | 112.7302 | 8000129.8901 | 0 | 5101528.5172 | 0 | 0 | 0 | 1114693.8374 | 5544377.3755 | 14425332.6227 | 9845585.926 | 44031648.1689 | 961560.8286 | 14308154.1186 | 14308154.1186 | 11772186.6032 | 6159593.5296 | 0 | 59301363.1161 | 91541297.3675 | 7498942.0933 | 21.4457 | 2765.1872 | 4268.5161 | 56.3721 | 87.0195
1 | 3600 | 707 | 0.05 | 15 | 15 | 7 | 1e-08 | 5spot_SharedNeighbor | CO2 | Porous | Wet | R600a | MinimizeLCOE_Brownfield | IgnoreSilica | 2019 | 153.3741 | 37.9222 | 5.3624 | 4 | 2764.5823 | 4267.6345 | 56.3597 | 87.0015 | 138.4128 | 12.2115 | 100.8615 | 8000522.7767 | 0 | 5101922.8419 | 0 | 0 | 0 | 1113241.6428 | 5544118.032 | 14424657.8642 | 9845125.3894 | 44029588.547 | 961560.8286 | 14308154.1186 | 14308154.1186 | 11772186.6032 | 6159593.5296 | 0 | 59299303.4942 | 91539237.7456 | 10000000 | 21.4496 | 2764.5823 | 4267.6345 | 56.3597 | 87.0015
1 | 3700 | 707 | 0.05 | 15 | 15 | 7 | 1e-13 | 5spot_SharedNeighbor | CO2 | Porous | Wet | R600a | MinimizeLCOE_Brownfield | IgnoreSilica | 2019 | 2.1765 | 0.23172 | 0.017386 | 4 | 260604.9368 | 737957.3877 | 5312.7841 | 15044.2595 | 106.3887 | 14.1715 | 241.965 | 324192.7281 | 0 | 169566.8997 | 0 | 0 | 0 | 271056.5975 | 298278.3279 | 776059.0238 | 529676.2302 | 2368829.8071 | 961560.8286 | 14792674.8026 | 14792674.8026 | 12077081.6056 | 6326428.6422 | 0 | 18123065.4383 | 51319250.4887 | 100 | 0.069542 | 260604.9368 | 737957.3877 | 5312.7841 | 15044.2595
1 | 3700 | 707 | 0.05 | 15 | 15 | 7 | 1.3335e-13 | 5spot_SharedNeighbor | CO2 | Porous | Wet | R600a | MinimizeLCOE_Brownfield | IgnoreSilica | 2019 | 2.9445 | 0.38543 | 0.032318 | 4 | 145460.4229 | 402257.0333 | 2965.4075 | 8200.5537 | 115.1323 | 14.4862 | 53.0046 | 430762.7314 | 0 | 215942.8458 | 0 | 0 | 0 | 337870.7699 | 383984.7754 | 999049.6194 | 681871.8937 | 3049482.6356 | 961560.8286 | 14792674.8026 | 14792674.8026 | 12077081.6056 | 6326428.6422 | 0 | 18803718.2668 | 51999903.3172 | 133.3521 | 0.12927 | 145460.4229 | 402257.0333 | 2965.4075 | 8200.5537
1 | 3700 | 707 | 0.05 | 15 | 15 | 7 | 1.7783e-13 | 5spot_SharedNeighbor | CO2 | Porous | Wet | R600a | MinimizeLCOE_Brownfield | IgnoreSilica | 2019 | 3.8996 | 0.59161 | 0.053437 | 4 | 91583.0823 | 246888.7155 | 1867.045 | 5033.1604 | 122.3044 | 14.7141 | 54.6189 | 553542.6769 | 0 | 270365.8352 | 0 | 0 | 0 | 409899.353 | 481185.0674 | 1251944.8408 | 854478.0787 | 3821415.8521 | 961560.8286 | 14792674.8026 | 14792674.8026 | 12077081.6056 | 6326428.6422 | 0 | 19575651.4834 | 52771836.5337 | 177.8279 | 0.21375 | 91583.0823 | 246888.7155 | 1867.045 | 5033.1604
1 | 3700 | 707 | 0.05 | 15 | 15 | 7 | 2.3714e-13 | 5spot_SharedNeighbor | CO2 | Porous | Wet | R600a | MinimizeLCOE_Brownfield | IgnoreSilica | 2019 | 5.1124 | 0.8654 | 0.082436 | 4 | 62091.5772 | 162763.9463 | 1265.8208 | 3318.1632 | 128.2501 | 14.8851 | 51.6726 | 697561.4795 | 0 | 335759.9943 | 0 | 0 | 0 | 490653.1479 | 594350.1024 | 1546377.0486 | 1055434.1105 | 4720135.8833 | 961560.8286 | 14792674.8026 | 14792674.8026 | 12077081.6056 | 6326428.6422 | 0 | 20474371.5145 | 53670556.5649 | 237.1374 | 0.32974 | 62091.5772 | 162763.9463 | 1265.8208 | 3318.1632
1 | 3700 | 707 | 0.05 | 15 | 15 | 7 | 3.1623e-13 | 5spot_SharedNeighbor | CO2 | Porous | Wet | R600a | MinimizeLCOE_Brownfield | IgnoreSilica | 2019 | 6.6593 | 1.2247 | 0.12157 | 4 | 44270.9847 | 112536.9685 | 902.5239 | 2294.2183 | 133.139 | 15.0144 | 49.9449 | 867162.8086 | 0 | 414834.5209 | 0 | 0 | 0 | 582147.9516 | 727016.6596 | 1891548.2167 | 1291020.5253 | 5773730.6827 | 961560.8286 | 14792674.8026 | 14792674.8026 | 12077081.6056 | 6326428.6422 | 0 | 21527966.3139 | 54724151.3643 | 316.2278 | 0.48628 | 44270.9847 | 112536.9685 | 902.5239 | 2294.2183
1 | 3700 | 707 | 0.05 | 15 | 15 | 7 | 4.217e-13 | 5spot_SharedNeighbor | CO2 | Porous | Wet | R600a | MinimizeLCOE_Brownfield | IgnoreSilica | 2019 | 8.613 | 1.6877 | 0.17365 | 4 | 32751.04 | 80541.8201 | 667.6742 | 1641.9539 | 137.0823 | 15.111 | 61.1671 | 1065058.2891 | 0 | 509629.654 | 0 | 0 | 0 | 683804.1616 | 880811.9208 | 2291691.9386 | 1564126.8377 | 6995122.8017 | 961560.8286 | 14792674.8026 | 14792674.8026 | 12077081.6056 | 6326428.6422 | 0 | 22749358.433 | 55945543.4833 | 421.6965 | 0.69461 | 32751.04 | 80541.8201 | 667.6742 | 1641.9539
1 | 3700 | 707 | 0.05 | 15 | 15 | 7 | 5.6234e-13 | 5spot_SharedNeighbor | CO2 | Porous | Wet | R600a | MinimizeLCOE_Brownfield | IgnoreSilica | 2019 | 11.1003 | 2.2845 | 0.24249 | 4 | 24932.1062 | 59156.127 | 508.2747 | 1205.9777 | 140.2648 | 15.1828 | 68.7028 | 1298124.6675 | 0 | 624307.7706 | 0 | 0 | 0 | 799041.5075 | 1061374.8388 | 2761479.6126 | 1884766.5783 | 8429094.9753 | 961560.8286 | 14792674.8026 | 14792674.8026 | 12077081.6056 | 6326428.6422 | 0 | 24183330.6066 | 57379515.6569 | 562.3413 | 0.96997 | 24932.1062 | 59156.127 | 508.2747 | 1205.9777
1 | 3700 | 707 | 0.05 | 15 | 15 | 7 | 7.4989e-13 | 5spot_SharedNeighbor | CO2 | Porous | Wet | R600a | MinimizeLCOE_Brownfield | IgnoreSilica | 2019 | 14.246 | 3.046 | 0.33273 | 4 | 19426.8613 | 44369.0175 | 396.0428 | 904.5224 | 142.7979 | 15.2336 | 60.4938 | 1571146.1898 | 0 | 762231.1178 | 0 | 0 | 0 | 928058.9943 | 1271960.1578 | 3309379.4156 | 2258719.4521 | 10101495.3273 | 961560.8286 | 14792674.8026 | 14792674.8026 | 12077081.6056 | 6326428.6422 | 0 | 25855730.9586 | 59051916.0089 | 749.8942 | 1.3309 | 19426.8613 | 44369.0175 | 396.0428 | 904.5224
1 | 3700 | 707 | 0.05 | 15 | 15 | 7 | 1e-12 | 5spot_SharedNeighbor | CO2 | Porous | Wet | R600a | MinimizeLCOE_Brownfield | IgnoreSilica | 2019 | 18.1844 | 4.0067 | 0.44994 | 4 | 15438.6471 | 33883.6178 | 314.7377 | 690.7634 | 144.7842 | 15.2653 | 75.7725 | 1888259.137 | 0 | 926596.6992 | 0 | 0 | 0 | 1069664.0315 | 1514962.7484 | 3941622.3097 | 2690238.2186 | 12031343.1442 | 961560.8286 | 14792674.8026 | 14792674.8026 | 12077081.6056 | 6326428.6422 | 0 | 27785578.7755 | 60981763.8258 | 1000 | 1.7997 | 15438.6471 | 33883.6178 | 314.7377 | 690.7634
1 | 3700 | 707 | 0.05 | 15 | 15 | 7 | 1.3335e-12 | 5spot_SharedNeighbor | CO2 | Porous | Wet | R600a | MinimizeLCOE_Brownfield | IgnoreSilica | 2019 | 23.1297 | 5.2192 | 0.60136 | 4 | 12482.967 | 26283.4622 | 254.4822 | 535.8239 | 146.334 | 15.2778 | 50.1523 | 2258142.9897 | 0 | 1123228.9103 | 0 | 0 | 0 | 1226814.4514 | 1797192.6771 | 4675926.6908 | 3191416.0471 | 14272721.7664 | 961560.8286 | 14792674.8026 | 14792674.8026 | 12077081.6056 | 6326428.6422 | 0 | 30026957.3977 | 63223142.448 | 1333.5214 | 2.4054 | 12482.967 | 26283.4622 | 254.4822 | 535.8239
1 | 3700 | 707 | 0.05 | 15 | 15 | 7 | 1.7783e-12 | 5spot_SharedNeighbor | CO2 | Porous | Wet | R600a | MinimizeLCOE_Brownfield | IgnoreSilica | 2019 | 29.2392 | 6.7254 | 0.79448 | 4 | 10253.0779 | 20699.0274 | 209.0229 | 421.9777 | 147.5076 | 15.2702 | 55.4597 | 2683127.2408 | 0 | 1354891.7507 | 0 | 0 | 0 | 1395511.6856 | 2119076.9641 | 5513403.5781 | 3763011.2312 | 16829022.4504 | 961560.8286 | 14792674.8026 | 14792674.8026 | 12077081.6056 | 6326428.6422 | 0 | 32583258.0817 | 65779443.132 | 1778.2794 | 3.1779 | 10253.0779 | 20699.0274 | 209.0229 | 421.9777
1 | 3700 | 707 | 0.05 | 15 | 15 | 7 | 2.3714e-12 | 5spot_SharedNeighbor | CO2 | Porous | Wet | R600a | MinimizeLCOE_Brownfield | IgnoreSilica | 2019 | 36.7519 | 8.586 | 1.0382 | 4 | 8546.0246 | 16539.515 | 174.2223 | 337.1804 | 148.3648 | 15.237 | 51.111 | 3169513.4896 | 0 | 1626882.5477 | 0 | 0 | 0 | 1575884.7291 | 2485189.4989 | 6465953.2935 | 4413145.9849 | 19736569.5436 | 961560.8286 | 14792674.8026 | 14792674.8026 | 12077081.6056 | 6326428.6422 | 0 | 35490805.1748 | 68686990.2252 | 2371.3737 | 4.1529 | 8546.0246 | 16539.515 | 174.2223 | 337.1804
1 | 3700 | 707 | 0.05 | 15 | 15 | 7 | 3.1623e-12 | 5spot_SharedNeighbor | CO2 | Porous | Wet | R600a | MinimizeLCOE_Brownfield | IgnoreSilica | 2019 | 45.7554 | 10.8284 | 1.3392 | 4 | 7224.9866 | 13422.144 | 147.2911 | 273.6286 | 148.9305 | 15.1715 | 73.0421 | 3712263.6191 | 0 | 1938591.7002 | 0 | 0 | 0 | 1758192.7701 | 2889528.7549 | 7517961.0964 | 5131162.9269 | 22947700.8676 | 961560.8286 | 14792674.8026 | 14792674.8026 | 12077081.6056 | 6326428.6422 | 0 | 38701936.4989 | 71898121.5492 | 3162.2777 | 5.3567 | 7224.9866 | 13422.144 | 147.2911 | 273.6286
1 | 3700 | 707 | 0.05 | 15 | 15 | 7 | 4.217e-12 | 5spot_SharedNeighbor | CO2 | Porous | Wet | R600a | MinimizeLCOE_Brownfield | IgnoreSilica | 2019 | 56.2519 | 13.4583 | 1.7005 | 4 | 6195.6881 | 11076.1498 | 126.3075 | 225.8023 | 149.2167 | 15.0651 | 66.8171 | 4301469.5624 | 0 | 2286873.3112 | 0 | 0 | 0 | 1931439.6311 | 3322715.1768 | 8645023.3075 | 5900406.0449 | 26387927.0339 | 961560.8286 | 14792674.8026 | 14792674.8026 | 12077081.6056 | 6326428.6422 | 0 | 42142162.6652 | 75338347.7155 | 4216.965 | 6.8019 | 6195.6881 | 11076.1498 | 126.3075 | 225.8023
1 | 3700 | 707 | 0.05 | 15 | 15 | 7 | 5.6234e-12 | 5spot_SharedNeighbor | CO2 | Porous | Wet | R600a | MinimizeLCOE_Brownfield | IgnoreSilica | 2019 | 67.9692 | 16.414 | 2.1165 | 4 | 5391.9103 | 9312.944 | 109.9214 | 189.857 | 149.2187 | 14.911 | 70.5231 | 4913602.0848 | 0 | 2660616.6085 | 0 | 0 | 0 | 2077770.9208 | 3764275.9495 | 9793873.8615 | 6684520.1544 | 29894659.5795 | 961560.8286 | 14792674.8026 | 14792674.8026 | 12077081.6056 | 6326428.6422 | 0 | 45648895.2108 | 78845080.2611 | 5623.4133 | 8.4662 | 5391.9103 | 9312.944 | 109.9214 | 189.857
1 | 3700 | 707 | 0.05 | 15 | 15 | 7 | 7.4989e-12 | 5spot_SharedNeighbor | CO2 | Porous | Wet | R600a | MinimizeLCOE_Brownfield | IgnoreSilica | 2019 | 80.3586 | 19.5613 | 2.5709 | 4 | 4765.4918 | 7993.5804 | 97.151 | 162.9599 | 148.9408 | 14.7084 | 89.5727 | 5515518.1351 | 0 | 3041994.1822 | 0 | 0 | 0 | 2178417.7602 | 4187012.7302 | 10893748.2496 | 7435207.0245 | 33251898.0817 | 961560.8286 | 14792674.8026 | 14792674.8026 | 12077081.6056 | 6326428.6422 | 0 | 49006133.713 | 82202318.7633 | 7498.9421 | 10.2835 | 4765.4918 | 7993.5804 | 97.151 | 162.9599
1 | 3700 | 707 | 0.05 | 15 | 15 | 7 | 1e-11 | 5spot_SharedNeighbor | CO2 | Porous | Wet | R600a | MinimizeLCOE_Brownfield | IgnoreSilica | 2019 | 92.7 | 22.7189 | 3.038 | 4 | 4279.6071 | 7011.3645 | 87.2456 | 142.9361 | 148.4205 | 14.4665 | 94.4656 | 6073042.4467 | 0 | 3410327.6802 | 0 | 0 | 0 | 2220981.4265 | 4564697.1058 | 11876405.5213 | 8105890.804 | 36251344.9845 | 961560.8286 | 14792674.8026 | 14792674.8026 | 12077081.6056 | 6326428.6422 | 0 | 52005580.6157 | 85201765.6661 | 10000 | 12.152 | 4279.6071 | 7011.3645 | 87.2456 | 142.9361
1 | 3700 | 707 | 0.05 | 15 | 15 | 7 | 1.3335e-11 | 5spot_SharedNeighbor | CO2 | Porous | Wet | R600a | MinimizeLCOE_Brownfield | IgnoreSilica | 2019 | 104.2903 | 25.7048 | 3.4898 | 4 | 3904.8835 | 6283.001 | 79.6063 | 128.0875 | 147.7319 | 14.2029 | 106.3125 | 6560551.6075 | 0 | 3747378.7468 | 0 | 0 | 0 | 2204479.2017 | 4879839.7269 | 12696341.9765 | 8665514.2827 | 38754105.5422 | 961560.8286 | 14792674.8026 | 14792674.8026 | 12077081.6056 | 6326428.6422 | 0 | 54508341.1735 | 87704526.2238 | 13335.2143 | 13.959 | 3904.8835 | 6283.001 | 79.6063 | 128.0875
1 | 3700 | 707 | 0.05 | 15 | 15 | 7 | 1.7783e-11 | 5spot_SharedNeighbor | CO2 | Porous | Wet | R600a | MinimizeLCOE_Brownfield | IgnoreSilica | 2019 | 114.5922 | 28.3766 | 3.9023 | 4 | 3617.442 | 5744.131 | 73.7464 | 117.1019 | 146.9667 | 13.9389 | 104.8704 | 6965322.128 | 0 | 4040699.1467 | 0 | 0 | 0 | 2138398.4862 | 5126323.7068 | 13337642.7314 | 9103215.2253 | 40711601.4244 | 961560.8286 | 14792674.8026 | 14792674.8026 | 12077081.6056 | 6326428.6422 | 0 | 56465837.0557 | 89662022.106 | 17782.7941 | 15.6093 | 3617.442 | 5744.131 | 73.7464 | 117.1019
1 | 3700 | 707 | 0.05 | 15 | 15 | 7 | 2.3714e-11 | 5spot_SharedNeighbor | CO2 | Porous | Wet | R600a | MinimizeLCOE_Brownfield | IgnoreSilica | 2019 | 123.3593 | 30.6641 | 4.2616 | 4 | 3397.9043 | 5345.3174 | 69.2709 | 108.9715 | 146.2051 | 13.692 | 112.4408 | 7288763.1549 | 0 | 4286173.2133 | 0 | 0 | 0 | 2039529.6151 | 5309641.7335 | 13814598.6332 | 9428747.4288 | 42167453.7788 | 961560.8286 | 14792674.8026 | 14792674.8026 | 12077081.6056 | 6326428.6422 | 0 | 57921689.41 | 91117874.4604 | 23713.7371 | 17.0463 | 3397.9043 | 5345.3174 | 69.2709 | 108.9715
1 | 3700 | 707 | 0.05 | 15 | 15 | 7 | 3.1623e-11 | 5spot_SharedNeighbor | CO2 | Porous | Wet | R600a | MinimizeLCOE_Brownfield | IgnoreSilica | 2019 | 130.5554 | 32.552 | 4.5623 | 4 | 3230.7539 | 5049.7858 | 65.8633 | 102.9467 | 145.5046 | 13.4739 | 119.8238 | 7539707.7014 | 0 | 4485059.8625 | 0 | 0 | 0 | 1924682.889 | 5440285.6766 | 14154507.3745 | 9660742.1291 | 43204985.633 | 961560.8286 | 14792674.8026 | 14792674.8026 | 12077081.6056 | 6326428.6422 | 0 | 58959221.2643 | 92155406.3146 | 31622.7766 | 18.2494 | 3230.7539 | 5049.7858 | 65.8633 | 102.9467
1 | 3700 | 707 | 0.05 | 15 | 15 | 7 | 4.217e-11 | 5spot_SharedNeighbor | CO2 | Porous | Wet | R600a | MinimizeLCOE_Brownfield | IgnoreSilica | 2019 | 136.2977 | 34.0659 | 4.8066 | 4 | 3103.7675 | 4830.3739 | 63.2745 | 98.4737 | 144.8966 | 13.2897 | 112.2697 | 7730416.5403 | 0 | 4642193.306 | 0 | 0 | 0 | 1807567.6828 | 5530269.2363 | 14388626.1388 | 9820532.9964 | 43919605.9006 | 961560.8286 | 14792674.8026 | 14792674.8026 | 12077081.6056 | 6326428.6422 | 0 | 59673841.5318 | 92870026.5822 | 42169.6503 | 19.2263 | 3103.7675 | 4830.3739 | 63.2745 | 98.4737
1 | 3700 | 707 | 0.05 | 15 | 15 | 7 | 5.6234e-11 | 5spot_SharedNeighbor | CO2 | Porous | Wet | R600a | MinimizeLCOE_Brownfield | IgnoreSilica | 2019 | 140.8092 | 35.2598 | 5.0009 | 4 | 3007.4483 | 4666.9681 | 61.3109 | 95.1425 | 144.388 | 13.1387 | 113.1323 | 7874213.9351 | 0 | 4764716.5908 | 0 | 0 | 0 | 1698036.7289 | 5591417.2294 | 14547720.6734 | 9929118.2854 | 44405223.443 | 961560.8286 | 14792674.8026 | 14792674.8026 | 12077081.6056 | 6326428.6422 | 0 | 60159459.0742 | 93355644.1246 | 56234.1325 | 20.0035 | 3007.4483 | 4666.9681 | 61.3109 | 95.1425
1 | 3700 | 707 | 0.05 | 15 | 15 | 7 | 7.4989e-11 | 5spot_SharedNeighbor | CO2 | Porous | Wet | R600a | MinimizeLCOE_Brownfield | IgnoreSilica | 2019 | 144.2903 | 36.1843 | 5.1527 | 4 | 2934.4868 | 4545.1134 | 59.8235 | 92.6583 | 143.9767 | 13.0182 | 113.07 | 7981483.5815 | 0 | 4858722.8643 | 0 | 0 | 0 | 1600868.0979 | 5632019.072 | 14653358.3395 | 10001218.1631 | 44727670.1182 | 961560.8286 | 14792674.8026 | 14792674.8026 | 12077081.6056 | 6326428.6422 | 0 | 60481905.7495 | 93678090.7998 | 74989.4209 | 20.6107 | 2934.4868 | 4545.1134 | 59.8235 | 92.6583
1 | 3700 | 707 | 0.05 | 15 | 15 | 7 | 1e-10 | 5spot_SharedNeighbor | CO2 | Porous | Wet | R600a | MinimizeLCOE_Brownfield | IgnoreSilica | 2019 | 146.9675 | 36.897 | 5.2702 | 4 | 2879.2862 | 4453.9837 | 58.6981 | 90.8005 | 143.6491 | 12.9233 | 114.2654 | 8061762.5926 | 0 | 4930708.3279 | 0 | 0 | 0 | 1518440.6512 | 5659255.513 | 14724221.9719 | 10049584.0483 | 44943973.105 | 961560.8286 | 14792674.8026 | 14792674.8026 | 12077081.6056 | 6326428.6422 | 0 | 60698208.7363 | 93894393.7866 | 100000 | 21.081 | 2879.2862 | 4453.9837 | 58.6981 | 90.8005
1 | 3700 | 707 | 0.05 | 15 | 15 | 7 | 1.3335e-10 | 5spot_SharedNeighbor | CO2 | Porous | Wet | R600a | MinimizeLCOE_Brownfield | IgnoreSilica | 2019 | 148.989 | 37.4367 | 5.3601 | 4 | 2837.573 | 4385.8854 | 57.8478 | 89.4122 | 143.395 | 12.8503 | 122.8688 | 8121086.7826 | 0 | 4984892.0003 | 0 | 0 | 0 | 1450143.4961 | 5676887.6888 | 14770097.2766 | 10080894.8864 | 45084002.1309 | 961560.8286 | 14792674.8026 | 14792674.8026 | 12077081.6056 | 6326428.6422 | 0 | 60838237.7621 | 94034422.8125 | 133352.1432 | 21.4402 | 2837.573 | 4385.8854 | 57.8478 | 89.4122
1 | 3700 | 707 | 0.05 | 15 | 15 | 7 | 1.7783e-10 | 5spot_SharedNeighbor | CO2 | Porous | Wet | R600a | MinimizeLCOE_Brownfield | IgnoreSilica | 2019 | 150.5313 | 37.8489 | 5.4287 | 4 | 2806.0885 | 4334.8198 | 57.2059 | 88.3712 | 143.1973 | 12.7938 | 121.0193 | 8165593.5684 | 0 | 5026131.7068 | 0 | 0 | 0 | 1395255.6699 | 5688922.5686 | 14801409.5651 | 10102266.1667 | 45179579.2457 | 961560.8286 | 14792674.8026 | 14792674.8026 | 12077081.6056 | 6326428.6422 | 0 | 60933814.877 | 94129999.9273 | 177827.941 | 21.7149 | 2806.0885 | 4334.8198 | 57.2059 | 88.3712
1 | 3700 | 707 | 0.05 | 15 | 15 | 7 | 2.3714e-10 | 5spot_SharedNeighbor | CO2 | Porous | Wet | R600a | MinimizeLCOE_Brownfield | IgnoreSilica | 2019 | 151.6808 | 38.1569 | 5.4805 | 4 | 2782.3506 | 4296.6368 | 56.722 | 87.5928 | 143.0477 | 12.7512 | 120.3374 | 8198332.0383 | 0 | 5056812.2673 | 0 | 0 | 0 | 1351492.2781 | 5696588.2677 | 14821354.1415 | 10115878.75 | 45240457.7428 | 961560.8286 | 14792674.8026 | 14792674.8026 | 12077081.6056 | 6326428.6422 | 0 | 60994693.3741 | 94190878.4244 | 237137.3706 | 21.922 | 2782.3506 | 4296.6368 | 56.722 | 87.5928
1 | 3700 | 707 | 0.05 | 15 | 15 | 7 | 3.1623e-10 | 5spot_SharedNeighbor | CO2 | Porous | Wet | R600a | MinimizeLCOE_Brownfield | IgnoreSilica | 2019 | 152.5628 | 38.3931 | 5.52 | 4 | 2764.4712 | 4267.9263 | 56.3575 | 87.0075 | 142.9317 | 12.7183 | 122.649 | 8223205.9824 | 0 | 5080322.2735 | 0 | 0 | 0 | 1317521.0364 | 5702209.224 | 14835978.717 | 10125860.3232 | 45285097.5565 | 961560.8286 | 14792674.8026 | 14792674.8026 | 12077081.6056 | 6326428.6422 | 0 | 61039333.1878 | 94235518.2381 | 316227.766 | 22.0799 | 2764.4712 | 4267.9263 | 56.3575 | 87.0075
1 | 3700 | 707 | 0.05 | 15 | 15 | 7 | 4.217e-10 | 5spot_SharedNeighbor | CO2 | Porous | Wet | R600a | MinimizeLCOE_Brownfield | IgnoreSilica | 2019 | 153.2233 | 38.5702 | 5.5497 | 4 | 2751.0162 | 4246.4171 | 56.0832 | 86.569 | 142.844 | 12.6935 | 111.6407 | 8241689.3766 | 0 | 5097909.9416 | 0 | 0 | 0 | 1291159.1681 | 5705995.8097 | 14845830.6361 | 10132584.4605 | 45315169.3927 | 961560.8286 | 14792674.8026 | 14792674.8026 | 12077081.6056 | 6326428.6422 | 0 | 61069405.0239 | 94265590.0743 | 421696.5034 | 22.1989 | 2751.0162 | 4246.4171 | 56.0832 | 86.569
1 | 3700 | 707 | 0.05 | 15 | 15 | 7 | 5.6234e-10 | 5spot_SharedNeighbor | CO2 | Porous | Wet | R600a | MinimizeLCOE_Brownfield | IgnoreSilica | 2019 | 153.7102 | 38.7011 | 5.5719 | 4 | 2740.8982 | 4230.3386 | 55.8769 | 86.2412 | 142.779 | 12.6752 | 105.9746 | 8255235.852 | 0 | 5110867.0379 | 0 | 0 | 0 | 1270753.0455 | 5708373.8148 | 14852017.7176 | 10136807.2707 | 45334054.7385 | 961560.8286 | 14792674.8026 | 14792674.8026 | 12077081.6056 | 6326428.6422 | 0 | 61088290.3698 | 94284475.4201 | 562341.3252 | 22.2877 | 2740.8982 | 4230.3386 | 55.8769 | 86.2412
1 | 3700 | 707 | 0.05 | 15 | 15 | 7 | 7.4989e-10 | 5spot_SharedNeighbor | CO2 | Porous | Wet | R600a | MinimizeLCOE_Brownfield | IgnoreSilica | 2019 | 154.0929 | 38.8035 | 5.589 | 4 | 2733.2943 | 4218.1919 | 55.7219 | 85.9935 | 142.7277 | 12.6607 | 100.1834 | 8265837.6621 | 0 | 5121043.1507 | 0 | 0 | 0 | 1255430.1955 | 5710501.2932 | 14857552.98 | 10140585.2011 | 45350950.4825 | 961560.8286 | 14792674.8026 | 14792674.8026 | 12077081.6056 | 6326428.6422 | 0 | 61105186.1137 | 94301371.1641 | 749894.2093 | 22.3559 | 2733.2943 | 4218.1919 | 55.7219 | 85.9935
1 | 3700 | 707 | 0.05 | 15 | 15 | 7 | 1e-09 | 5spot_SharedNeighbor | CO2 | Porous | Wet | R600a | MinimizeLCOE_Brownfield | IgnoreSilica | 2019 | 154.3681 | 38.8775 | 5.6015 | 4 | 2727.5826 | 4209.1465 | 55.6055 | 85.8091 | 142.6906 | 12.6503 | 109.4699 | 8273434.8966 | 0 | 5128359.2742 | 0 | 0 | 0 | 1243589.2461 | 5711699.5326 | 14860670.5532 | 10142713.0088 | 45360466.5117 | 961560.8286 | 14792674.8026 | 14792674.8026 | 12077081.6056 | 6326428.6422 | 0 | 61114702.1429 | 94310887.1933 | 1000000 | 22.4062 | 2727.5826 | 4209.1465 | 55.6055 | 85.8091
1 | 3700 | 707 | 0.05 | 15 | 15 | 7 | 1.3335e-09 | 5spot_SharedNeighbor | CO2 | Porous | Wet | R600a | MinimizeLCOE_Brownfield | IgnoreSilica | 2019 | 154.5728 | 38.9327 | 5.611 | 4 | 2723.2938 | 4202.3728 | 55.518 | 85.6711 | 142.663 | 12.6425 | 107.6923 | 8279070.0755 | 0 | 5133798.0779 | 0 | 0 | 0 | 1234587.6668 | 5712507.7699 | 14862773.4207 | 10144148.2591 | 45366885.2698 | 961560.8286 | 14792674.8026 | 14792674.8026 | 12077081.6056 | 6326428.6422 | 0 | 61121120.9011 | 94317305.9514 | 1333521.4322 | 22.4438 | 2723.2938 | 4202.3728 | 55.518 | 85.6711
1 | 3700 | 707 | 0.05 | 15 | 15 | 7 | 1.7783e-09 | 5spot_SharedNeighbor | CO2 | Porous | Wet | R600a | MinimizeLCOE_Brownfield | IgnoreSilica | 2019 | 154.7313 | 38.9752 | 5.6181 | 4 | 2720.0746 | 4197.2672 | 55.4524 | 85.567 | 142.6415 | 12.6365 | 114.6698 | 8283428.1473 | 0 | 5138010.0807 | 0 | 0 | 0 | 1227860.4087 | 5713226.4683 | 14864643.3267 | 10145424.5083 | 45372592.9401 | 961560.8286 | 14792674.8026 | 14792674.8026 | 12077081.6056 | 6326428.6422 | 0 | 61126828.5713 | 94323013.6217 | 1778279.41 | 22.4725 | 2720.0746 | 4197.2672 | 55.4524 | 85.567
1 | 3700 | 707 | 0.05 | 15 | 15 | 7 | 2.3714e-09 | 5spot_SharedNeighbor | CO2 | Porous | Wet | R600a | MinimizeLCOE_Brownfield | IgnoreSilica | 2019 | 154.848 | 39.0066 | 5.6235 | 4 | 2717.6586 | 4193.45 | 55.4031 | 85.4892 | 142.6257 | 12.632 | 115.1597 | 8286630.7212 | 0 | 5141109.6571 | 0 | 0 | 0 | 1222750.9988 | 5713691.6371 | 14865853.6003 | 10146250.545 | 45376287.1595 | 961560.8286 | 14792674.8026 | 14792674.8026 | 12077081.6056 | 6326428.6422 | 0 | 61130522.7907 | 94326707.8411 | 2371373.7057 | 22.4938 | 2717.6586 | 4193.45 | 55.4031 | 85.4892
1 | 3700 | 707 | 0.05 | 15 | 15 | 7 | 3.1623e-09 | 5spot_SharedNeighbor | CO2 | Porous | Wet | R600a | MinimizeLCOE_Brownfield | IgnoreSilica | 2019 | 154.9406 | 39.0314 | 5.6276 | 4 | 2715.8459 | 4190.5612 | 55.3662 | 85.4303 | 142.6132 | 12.6285 | 114.178 | 8289170.8493 | 0 | 5143569.3058 | 0 | 0 | 0 | 1218979.5967 | 5714170.7032 | 14867100.0322 | 10147101.2603 | 45380091.7476 | 961560.8286 | 14792674.8026 | 14792674.8026 | 12077081.6056 | 6326428.6422 | 0 | 61134327.3788 | 94330512.4292 | 3162277.6602 | 22.5102 | 2715.8459 | 4190.5612 | 55.3662 | 85.4303
1 | 3700 | 707 | 0.05 | 15 | 15 | 7 | 4.217e-09 | 5spot_SharedNeighbor | CO2 | Porous | Wet | R600a | MinimizeLCOE_Brownfield | IgnoreSilica | 2019 | 155.0092 | 39.0498 | 5.6306 | 4 | 2714.486 | 4188.3996 | 55.3385 | 85.3862 | 142.6039 | 12.6259 | 106.8471 | 8291048.7745 | 0 | 5145389.2566 | 0 | 0 | 0 | 1216127.4219 | 5714500.5266 | 14867958.165 | 10147686.9536 | 45382711.0982 | 961560.8286 | 14792674.8026 | 14792674.8026 | 12077081.6056 | 6326428.6422 | 0 | 61136946.7294 | 94333131.7798 | 4216965.0343 | 22.5225 | 2714.486 | 4188.3996 | 55.3385 | 85.3862
1 | 3700 | 707 | 0.05 | 15 | 15 | 7 | 5.6234e-09 | 5spot_SharedNeighbor | CO2 | Porous | Wet | R600a | MinimizeLCOE_Brownfield | IgnoreSilica | 2019 | 155.0527 | 39.0616 | 5.6328 | 4 | 2713.4659 | 4186.8194 | 55.3177 | 85.354 | 142.598 | 12.6242 | 113.7634 | 8292239.0901 | 0 | 5146545.0877 | 0 | 0 | 0 | 1213863.5964 | 5714532.6319 | 14868041.6964 | 10147743.9655 | 45382966.068 | 961560.8286 | 14792674.8026 | 14792674.8026 | 12077081.6056 | 6326428.6422 | 0 | 61137201.6992 | 94333386.7496 | 5623413.2519 | 22.531 | 2713.4659 | 4186.8194 | 55.3177 | 85.354
1 | 3700 | 707 | 0.05 | 15 | 15 | 7 | 7.4989e-09 | 5spot_SharedNeighbor | CO2 | Porous | Wet | R600a | MinimizeLCOE_Brownfield | IgnoreSilica | 2019 | 155.0844 | 39.0703 | 5.6343 | 4 | 2712.7007 | 4185.6395 | 55.3021 | 85.3299 | 142.5936 | 12.623 | 115.0534 | 8293104.3983 | 0 | 5147385.8643 | 0 | 0 | 0 | 1212148.128 | 5714528.9723 | 14868032.175 | 10147737.4669 | 45382937.0049 | 961560.8286 | 14792674.8026 | 14792674.8026 | 12077081.6056 | 6326428.6422 | 0 | 61137172.6361 | 94333357.6865 | 7498942.0933 | 22.5374 | 2712.7007 | 4185.6395 | 55.3021 | 85.3299
1 | 3700 | 707 | 0.05 | 15 | 15 | 7 | 1e-08 | 5spot_SharedNeighbor | CO2 | Porous | Wet | R600a | MinimizeLCOE_Brownfield | IgnoreSilica | 2019 | 155.1233 | 39.0805 | 5.6358 | 4 | 2712.1268 | 4184.6763 | 55.2904 | 85.3103 | 142.5884 | 12.6215 | 120.6001 | 8294171.0136 | 0 | 5148418.6375 | 0 | 0 | 0 | 1211089.5554 | 5714934.8905 | 14869088.2908 | 10148458.2877 | 45386160.6755 | 961560.8286 | 14792674.8026 | 14792674.8026 | 12077081.6056 | 6326428.6422 | 0 | 61140396.3067 | 94336581.3571 | 10000000 | 22.5433 | 2712.1268 | 4184.6763 | 55.2904 | 85.3103
1 | 3800 | 707 | 0.05 | 15 | 15 | 7 | 1e-13 | 5spot_SharedNeighbor | CO2 | Porous | Wet | R600a | MinimizeLCOE_Brownfield | IgnoreSilica | 2019 | 2.2543 | 0.24286 | 0.018768 | 4 | 249468.4294 | 704581.1159 | 5085.7514 | 14363.8391 | 109.1407 | 14.6762 | 249.6946 | 341288.7874 | 0 | 174398.312 | 0 | 0 | 0 | 286142.8357 | 312713.6747 | 813616.8352 | 555310.2082 | 2483470.6532 | 961560.8286 | 15283055.5775 | 15283055.5775 | 12387543.6942 | 6495607.7911 | 0 | 18728087.0593 | 52894294.1221 | 100 | 0.075072 | 249468.4294 | 704581.1159 | 5085.7514 | 14363.8391
1 | 3800 | 707 | 0.05 | 15 | 15 | 7 | 1.3335e-13 | 5spot_SharedNeighbor | CO2 | Porous | Wet | R600a | MinimizeLCOE_Brownfield | IgnoreSilica | 2019 | 3.0519 | 0.40489 | 0.034896 | 4 | 139301.547 | 384070.088 | 2839.8505 | 7829.7882 | 118.2305 | 15.0003 | 37.6418 | 453879.5865 | 0 | 222223.0232 | 0 | 0 | 0 | 357037.9471 | 402924.8172 | 1048327.723 | 715505.2119 | 3199898.3089 | 961560.8286 | 15283055.5775 | 15283055.5775 | 12387543.6942 | 6495607.7911 | 0 | 19444514.7151 | 53610721.7779 | 133.3521 | 0.13959 | 139301.547 | 384070.088 | 2839.8505 | 7829.7882
1 | 3800 | 707 | 0.05 | 15 | 15 | 7 | 1.7783e-13 | 5spot_SharedNeighbor | CO2 | Porous | Wet | R600a | MinimizeLCOE_Brownfield | IgnoreSilica | 2019 | 4.0434 | 0.62238 | 0.057681 | 4 | 87793.8836 | 235876.0939 | 1789.7971 | 4808.6532 | 125.6734 | 15.2346 | 61.2786 | 583479.4588 | 0 | 278308.3868 | 0 | 0 | 0 | 433421.3224 | 505131.5756 | 1314248.7429 | 897001.7721 | 4011591.2586 | 961560.8286 | 15283055.5775 | 15283055.5775 | 12387543.6942 | 6495607.7911 | 0 | 20256207.6648 | 54422414.7276 | 177.8279 | 0.23072 | 87793.8836 | 235876.0939 | 1789.7971 | 4808.6532
1 | 3800 | 707 | 0.05 | 15 | 15 | 7 | 2.3714e-13 | 5spot_SharedNeighbor | CO2 | Porous | Wet | R600a | MinimizeLCOE_Brownfield | IgnoreSilica | 2019 | 5.3 | 0.91098 | 0.088946 | 4 | 59583.9546 | 155614.7919 | 1214.6995 | 3172.418 | 131.8289 | 15.41 | 63.6135 | 735231.1352 | 0 | 345583.5156 | 0 | 0 | 0 | 518790.7988 | 623846.1254 | 1623119.6498 | 1107812.5127 | 4954383.7375 | 961560.8286 | 15283055.5775 | 15283055.5775 | 12387543.6942 | 6495607.7911 | 0 | 21199000.1437 | 55365207.2065 | 237.1374 | 0.35578 | 59583.9546 | 155614.7919 | 1214.6995 | 3172.418
1 | 3800 | 707 | 0.05 | 15 | 15 | 7 | 3.1623e-13 | 5spot_SharedNeighbor | CO2 | Porous | Wet | R600a | MinimizeLCOE_Brownfield | IgnoreSilica | 2019 | 6.9003 | 1.2893 | 0.13111 | 4 | 42525.7345 | 107674.7898 | 866.9446 | 2195.0962 | 136.8819 | 15.5424 | 68.2661 | 913655.4139 | 0 | 426800.108 | 0 | 0 | 0 | 615216.4151 | 762712.0554 | 1984420.3144 | 1354407.6404 | 6057211.9472 | 961560.8286 | 15283055.5775 | 15283055.5775 | 12387543.6942 | 6495607.7911 | 0 | 22301828.3534 | 56468035.4162 | 316.2278 | 0.52443 | 42525.7345 | 107674.7898 | 866.9446 | 2195.0962
1 | 3800 | 707 | 0.05 | 15 | 15 | 7 | 4.217e-13 | 5spot_SharedNeighbor | CO2 | Porous | Wet | R600a | MinimizeLCOE_Brownfield | IgnoreSilica | 2019 | 8.9102 | 1.7746 | 0.18713 | 4 | 31490.4462 | 77134.8674 | 641.9753 | 1572.4986 | 140.941 | 15.6409 | 56.5538 | 1120784.8428 | 0 | 523653.7039 | 0 | 0 | 0 | 721179.6023 | 922591.0781 | 2400392.7357 | 1638317.3652 | 7326919.3279 | 961560.8286 | 15283055.5775 | 15283055.5775 | 12387543.6942 | 6495607.7911 | 0 | 23571535.7341 | 57737742.7969 | 421.6965 | 0.74853 | 31490.4462 | 77134.8674 | 641.9753 | 1572.4986
1 | 3800 | 707 | 0.05 | 15 | 15 | 7 | 5.6234e-13 | 5spot_SharedNeighbor | CO2 | Porous | Wet | R600a | MinimizeLCOE_Brownfield | IgnoreSilica | 2019 | 11.4855 | 2.4035 | 0.26125 | 4 | 23995.0868 | 56689.8792 | 489.1723 | 1155.6999 | 144.2409 | 15.7144 | 47.4241 | 1366333.6374 | 0 | 641582.7522 | 0 | 0 | 0 | 843112.221 | 1111901.1582 | 2892938.7313 | 1974490.128 | 8830358.6281 | 961560.8286 | 15283055.5775 | 15283055.5775 | 12387543.6942 | 6495607.7911 | 0 | 25074975.0343 | 59241182.0971 | 562.3413 | 1.045 | 23995.0868 | 56689.8792 | 489.1723 | 1155.6999
1 | 3800 | 707 | 0.05 | 15 | 15 | 7 | 7.4989e-13 | 5spot_SharedNeighbor | CO2 | Porous | Wet | R600a | MinimizeLCOE_Brownfield | IgnoreSilica | 2019 | 14.7297 | 3.2034 | 0.35828 | 4 | 18714.0177 | 42554.5308 | 381.5106 | 867.5317 | 146.8577 | 15.7659 | 66.8086 | 1652876.5579 | 0 | 782865.8814 | 0 | 0 | 0 | 978485.9263 | 1331549.0626 | 3464417.5226 | 2364536.1458 | 10574731.0966 | 961560.8286 | 15283055.5775 | 15283055.5775 | 12387543.6942 | 6495607.7911 | 0 | 26819347.5028 | 60985554.5656 | 749.8942 | 1.4331 | 18714.0177 | 42554.5308 | 381.5106 | 867.5317
1 | 3800 | 707 | 0.05 | 15 | 15 | 7 | 1e-12 | 5spot_SharedNeighbor | CO2 | Porous | Wet | R600a | MinimizeLCOE_Brownfield | IgnoreSilica | 2019 | 18.7982 | 4.214 | 0.48431 | 4 | 14885.6861 | 32522.3665 | 303.4648 | 663.0124 | 148.9141 | 15.7976 | 58.9244 | 1986305.0932 | 0 | 951535.8598 | 0 | 0 | 0 | 1127792.3247 | 1585596.9783 | 4125398.0869 | 2815668.9627 | 12592297.3055 | 961560.8286 | 15283055.5775 | 15283055.5775 | 12387543.6942 | 6495607.7911 | 0 | 28836913.7117 | 63003120.7745 | 1000 | 1.9372 | 14885.6861 | 32522.3665 | 303.4648 | 663.0124
1 | 3800 | 707 | 0.05 | 15 | 15 | 7 | 1.3335e-12 | 5spot_SharedNeighbor | CO2 | Porous | Wet | R600a | MinimizeLCOE_Brownfield | IgnoreSilica | 2019 | 23.8944 | 5.4868 | 0.6469 | 4 | 12047.1214 | 25250.9607 | 245.5969 | 514.775 | 150.5159 | 15.8097 | 68.4631 | 2374328.7822 | 0 | 1152838.6663 | 0 | 0 | 0 | 1292738.726 | 1879763.4081 | 4890758.7953 | 3338043.3729 | 14928471.7508 | 961560.8286 | 15283055.5775 | 15283055.5775 | 12387543.6942 | 6495607.7911 | 0 | 31173088.157 | 65339295.2198 | 1333.5214 | 2.5876 | 12047.1214 | 25250.9607 | 245.5969 | 514.775
1 | 3800 | 707 | 0.05 | 15 | 15 | 7 | 1.7783e-12 | 5spot_SharedNeighbor | CO2 | Porous | Wet | R600a | MinimizeLCOE_Brownfield | IgnoreSilica | 2019 | 30.1944 | 7.0689 | 0.85421 | 4 | 9903.7611 | 19903.1286 | 201.9016 | 405.7522 | 151.729 | 15.799 | 55.4972 | 2820439.1263 | 0 | 1390185.9605 | 0 | 0 | 0 | 1470188.2085 | 2215517.1851 | 5764321.2507 | 3934267.6986 | 17594919.4296 | 961560.8286 | 15283055.5775 | 15283055.5775 | 12387543.6942 | 6495607.7911 | 0 | 33839535.8358 | 68005742.8986 | 1778.2794 | 3.4168 | 9903.7611 | 19903.1286 | 201.9016 | 405.7522
1 | 3800 | 707 | 0.05 | 15 | 15 | 7 | 2.3714e-12 | 5spot_SharedNeighbor | CO2 | Porous | Wet | R600a | MinimizeLCOE_Brownfield | IgnoreSilica | 2019 | 37.9091 | 9.016 | 1.1152 | 4 | 8262.5339 | 15921.8657 | 168.4429 | 324.5888 | 152.6121 | 15.7618 | 63.3937 | 3328966.385 | 0 | 1667736.3657 | 0 | 0 | 0 | 1658326.1214 | 2595461.2601 | 6752857.7965 | 4608964.2034 | 20612312.1321 | 961560.8286 | 15283055.5775 | 15283055.5775 | 12387543.6942 | 6495607.7911 | 0 | 36856928.5383 | 71023135.6011 | 2371.3737 | 4.4607 | 8262.5339 | 15921.8657 | 168.4429 | 324.5888
1 | 3800 | 707 | 0.05 | 15 | 15 | 7 | 3.1623e-12 | 5spot_SharedNeighbor | CO2 | Porous | Wet | R600a | MinimizeLCOE_Brownfield | IgnoreSilica | 2019 | 47.1586 | 11.3633 | 1.4371 | 4 | 6992.1311 | 12935.9238 | 142.5441 | 263.7163 | 153.1944 | 15.6898 | 63.3976 | 3896691.5747 | 0 | 1986009.5387 | 0 | 0 | 0 | 1849202.6335 | 3015442.4613 | 7845562.7319 | 5354757.7747 | 23947666.7148 | 961560.8286 | 15283055.5775 | 15283055.5775 | 12387543.6942 | 6495607.7911 | 0 | 40192283.1209 | 74358490.1837 | 3162.2777 | 5.7482 | 6992.1311 | 12935.9238 | 142.5441 | 263.7163
1 | 3800 | 707 | 0.05 | 15 | 15 | 7 | 4.217e-12 | 5spot_SharedNeighbor | CO2 | Porous | Wet | R600a | MinimizeLCOE_Brownfield | IgnoreSilica | 2019 | 57.9085 | 14.1083 | 1.8223 | 4 | 6002.3517 | 10689.608 | 122.3661 | 217.9221 | 153.4848 | 15.5742 | 87.1555 | 4511039.4959 | 0 | 2340593.7197 | 0 | 0 | 0 | 2029636.6684 | 3463695.2548 | 9011824.5513 | 6150755.4307 | 27507545.1208 | 961560.8286 | 15283055.5775 | 15283055.5775 | 12387543.6942 | 6495607.7911 | 0 | 43752161.5269 | 77918368.5897 | 4216.965 | 7.2892 | 6002.3517 | 10689.608 | 122.3661 | 217.9221
1 | 3800 | 707 | 0.05 | 15 | 15 | 7 | 5.6234e-12 | 5spot_SharedNeighbor | CO2 | Porous | Wet | R600a | MinimizeLCOE_Brownfield | IgnoreSilica | 2019 | 69.8381 | 17.176 | 2.2637 | 4 | 5229.7672 | 9003.0384 | 106.6159 | 183.5391 | 153.4791 | 15.4083 | 79.5058 | 5145469.4644 | 0 | 2718980.7152 | 0 | 0 | 0 | 2179889.8578 | 3917292.6146 | 10191991.836 | 6956243.8525 | 31109868.3405 | 961560.8286 | 15283055.5775 | 15283055.5775 | 12387543.6942 | 6495607.7911 | 0 | 47354484.7467 | 81520691.8095 | 5623.4133 | 9.0548 | 5229.7672 | 9003.0384 | 106.6159 | 183.5391
1 | 3800 | 707 | 0.05 | 15 | 15 | 7 | 7.4989e-12 | 5spot_SharedNeighbor | CO2 | Porous | Wet | R600a | MinimizeLCOE_Brownfield | IgnoreSilica | 2019 | 82.4003 | 20.4296 | 2.7434 | 4 | 4628.0901 | 7741.579 | 94.3499 | 157.8226 | 153.1846 | 15.1919 | 79.9706 | 5766695.8263 | 0 | 3103668.5322 | 0 | 0 | 0 | 2282171.4642 | 4349488.9709 | 11316478.0993 | 7723728.8331 | 34542231.726 | 961560.8286 | 15283055.5775 | 15283055.5775 | 12387543.6942 | 6495607.7911 | 0 | 50786848.1322 | 84953055.195 | 7498.9421 | 10.9736 | 4628.0901 | 7741.579 | 94.3499 | 157.8226
1 | 3800 | 707 | 0.05 | 15 | 15 | 7 | 1e-11 | 5spot_SharedNeighbor | CO2 | Porous | Wet | R600a | MinimizeLCOE_Brownfield | IgnoreSilica | 2019 | 94.8487 | 23.6771 | 3.2338 | 4 | 4161.7967 | 6803.1072 | 84.8439 | 138.6905 | 152.6441 | 14.9356 | 83.6418 | 6339072.9943 | 0 | 3473420.5664 | 0 | 0 | 0 | 2323926.7939 | 4733203.9383 | 12314825.7339 | 8405121.6077 | 37589571.6346 | 961560.8286 | 15283055.5775 | 15283055.5775 | 12387543.6942 | 6495607.7911 | 0 | 53834188.0408 | 88000395.1036 | 10000 | 12.9353 | 4161.7967 | 6803.1072 | 84.8439 | 138.6905
1 | 3800 | 707 | 0.05 | 15 | 15 | 7 | 1.3335e-11 | 5spot_SharedNeighbor | CO2 | Porous | Wet | R600a | MinimizeLCOE_Brownfield | IgnoreSilica | 2019 | 106.4487 | 26.7252 | 3.7049 | 4 | 3802.4987 | 6107.9761 | 77.5191 | 124.5194 | 151.9389 | 14.6592 | 95.9317 | 6835756.8839 | 0 | 3809294.6002 | 0 | 0 | 0 | 2304104.2433 | 5050170.7337 | 13139508.3166 | 8967984.416 | 40106819.1936 | 961560.8286 | 15283055.5775 | 15283055.5775 | 12387543.6942 | 6495607.7911 | 0 | 56351435.5998 | 90517642.6626 | 13335.2143 | 14.8196 | 3802.4987 | 6107.9761 | 77.5191 | 124.5194
1 | 3800 | 707 | 0.05 | 15 | 15 | 7 | 1.7783e-11 | 5spot_SharedNeighbor | CO2 | Porous | Wet | R600a | MinimizeLCOE_Brownfield | IgnoreSilica | 2019 | 116.7387 | 29.447 | 4.1335 | 4 | 3527.1201 | 5593.5444 | 71.9051 | 114.032 | 151.1598 | 14.3837 | 107.3567 | 7247462.9148 | 0 | 4101137.1593 | 0 | 0 | 0 | 2235272.1822 | 5297710.1799 | 13783555.1784 | 9407559.633 | 42072697.2477 | 961560.8286 | 15283055.5775 | 15283055.5775 | 12387543.6942 | 6495607.7911 | 0 | 58317313.6539 | 92483520.7167 | 17782.7941 | 16.534 | 3527.1201 | 5593.5444 | 71.9051 | 114.032
1 | 3800 | 707 | 0.05 | 15 | 15 | 7 | 2.3714e-11 | 5spot_SharedNeighbor | CO2 | Porous | Wet | R600a | MinimizeLCOE_Brownfield | IgnoreSilica | 2019 | 125.4398 | 31.7633 | 4.5046 | 4 | 3316.9569 | 5213.1294 | 67.6207 | 106.2767 | 150.3915 | 14.1281 | 105.5227 | 7574494.0712 | 0 | 4343908.1015 | 0 | 0 | 0 | 2133405.7702 | 5480205.0977 | 14258369.5196 | 9731630.1773 | 43522012.7374 | 961560.8286 | 15283055.5775 | 15283055.5775 | 12387543.6942 | 6495607.7911 | 0 | 59766629.1436 | 93932836.2064 | 23713.7371 | 18.0185 | 3316.9569 | 5213.1294 | 67.6207 | 106.2767
1 | 3800 | 707 | 0.05 | 15 | 15 | 7 | 3.1623e-11 | 5spot_SharedNeighbor | CO2 | Porous | Wet | R600a | MinimizeLCOE_Brownfield | IgnoreSilica | 2019 | 132.5628 | 33.6699 | 4.8143 | 4 | 3157.057 | 4931.2446 | 64.3609 | 100.5301 | 149.6882 | 13.9033 | 118.1095 | 7827703.5252 | 0 | 4540144.5499 | 0 | 0 | 0 | 2016519.5976 | 5609903.3924 | 14595817.8775 | 9961945.6155 | 44552034.558 | 961560.8286 | 15283055.5775 | 15283055.5775 | 12387543.6942 | 6495607.7911 | 0 | 60796650.9642 | 94962858.027 | 31622.7766 | 19.2574 | 3157.057 | 4931.2446 | 64.3609 | 100.5301
1 | 3800 | 707 | 0.05 | 15 | 15 | 7 | 4.217e-11 | 5spot_SharedNeighbor | CO2 | Porous | Wet | R600a | MinimizeLCOE_Brownfield | IgnoreSilica | 2019 | 138.2534 | 35.2002 | 5.0656 | 4 | 3035.6601 | 4721.8536 | 61.886 | 96.2614 | 149.078 | 13.7136 | 109.4598 | 8020468.9936 | 0 | 4695402.853 | 0 | 0 | 0 | 1898665.5091 | 5699669.5687 | 14829371.0548 | 10121350.458 | 45264928.4371 | 961560.8286 | 15283055.5775 | 15283055.5775 | 12387543.6942 | 6495607.7911 | 0 | 61509544.8432 | 95675751.9061 | 42169.6503 | 20.2623 | 3035.6601 | 4721.8536 | 61.886 | 96.2614
1 | 3800 | 707 | 0.05 | 15 | 15 | 7 | 5.6234e-11 | 5spot_SharedNeighbor | CO2 | Porous | Wet | R600a | MinimizeLCOE_Brownfield | IgnoreSilica | 2019 | 142.6897 | 36.3985 | 5.2645 | 4 | 2943.6402 | 4566.1199 | 60.0101 | 93.0865 | 148.572 | 13.5593 | 110.2667 | 8164778.4731 | 0 | 4815555.4096 | 0 | 0 | 0 | 1788431.7131 | 5759818.5824 | 14985866.4501 | 10228161.781 | 45742612.4093 | 961560.8286 | 15283055.5775 | 15283055.5775 | 12387543.6942 | 6495607.7911 | 0 | 61987228.8155 | 96153435.8783 | 56234.1325 | 21.058 | 2943.6402 | 4566.1199 | 60.0101 | 93.0865
1 | 3800 | 707 | 0.05 | 15 | 15 | 7 | 7.4989e-11 | 5spot_SharedNeighbor | CO2 | Porous | Wet | R600a | MinimizeLCOE_Brownfield | IgnoreSilica | 2019 | 146.1197 | 37.328 | 5.4199 | 4 | 2873.9793 | 4449.9338 | 58.59 | 90.7179 | 148.1623 | 13.4361 | 100.3345 | 8272712.5232 | 0 | 4907942.2177 | 0 | 0 | 0 | 1691348.8544 | 5800081.4022 | 15090622.0482 | 10299659.6291 | 46062366.6748 | 961560.8286 | 15283055.5775 | 15283055.5775 | 12387543.6942 | 6495607.7911 | 0 | 62306983.0809 | 96473190.1438 | 74989.4209 | 21.6797 | 2873.9793 | 4449.9338 | 58.59 | 90.7179
1 | 3800 | 707 | 0.05 | 15 | 15 | 7 | 1e-10 | 5spot_SharedNeighbor | CO2 | Porous | Wet | R600a | MinimizeLCOE_Brownfield | IgnoreSilica | 2019 | 148.7527 | 38.0433 | 5.5401 | 4 | 2821.308 | 4363.0771 | 57.5162 | 88.9472 | 147.8368 | 13.3393 | 118.0891 | 8353378.6744 | 0 | 4978565.2204 | 0 | 0 | 0 | 1609251.0572 | 5827066.0313 | 15160830.5178 | 10347578.3523 | 46276669.8533 | 961560.8286 | 15283055.5775 | 15283055.5775 | 12387543.6942 | 6495607.7911 | 0 | 62521286.2595 | 96687493.3223 | 100000 | 22.1604 | 2821.308 | 4363.0771 | 57.5162 | 88.9472
1 | 3800 | 707 | 0.05 | 15 | 15 | 7 | 1.3335e-10 | 5spot_SharedNeighbor | CO2 | Porous | Wet | R600a | MinimizeLCOE_Brownfield | IgnoreSilica | 2019 | 150.7601 | 38.5897 | 5.6323 | 4 | 2781.5287 | 4298.0717 | 56.7052 | 87.622 | 147.5822 | 13.2641 | 118.3305 | 8413588.6001 | 0 | 5032240.9274 | 0 | 0 | 0 | 1541792.0253 | 5845172.4055 | 15207939.5895 | 10379731.2617 | 46420464.8095 | 961560.8286 | 15283055.5775 | 15283055.5775 | 12387543.6942 | 6495607.7911 | 0 | 62665081.2156 | 96831288.2784 | 133352.1432 | 22.529 | 2781.5287 | 4298.0717 | 56.7052 | 87.622
1 | 3800 | 707 | 0.05 | 15 | 15 | 7 | 1.7783e-10 | 5spot_SharedNeighbor | CO2 | Porous | Wet | R600a | MinimizeLCOE_Brownfield | IgnoreSilica | 2019 | 152.2681 | 39.0012 | 5.7022 | 4 | 2751.5196 | 4249.4635 | 56.0934 | 86.6311 | 147.387 | 13.2068 | 109.7799 | 8458075.9975 | 0 | 5072470.6119 | 0 | 0 | 0 | 1487296.0696 | 5856958.6448 | 15238604.9663 | 10400661.0116 | 46514067.3017 | 961560.8286 | 15283055.5775 | 15283055.5775 | 12387543.6942 | 6495607.7911 | 0 | 62758683.7078 | 96924890.7706 | 177827.941 | 22.8087 | 2751.5196 | 4249.4635 | 56.0934 | 86.6311
1 | 3800 | 707 | 0.05 | 15 | 15 | 7 | 2.3714e-10 | 5spot_SharedNeighbor | CO2 | Porous | Wet | R600a | MinimizeLCOE_Brownfield | IgnoreSilica | 2019 | 153.413 | 39.3138 | 5.7554 | 4 | 2728.9044 | 4213.0107 | 55.6324 | 85.8879 | 147.2367 | 13.1629 | 108.1069 | 8491421.156 | 0 | 5102957.908 | 0 | 0 | 0 | 1444295.0279 | 5865082.8958 | 15259742.601 | 10415087.8815 | 46578587.4702 | 961560.8286 | 15283055.5775 | 15283055.5775 | 12387543.6942 | 6495607.7911 | 0 | 62823203.8764 | 96989410.9392 | 237137.3706 | 23.0214 | 2728.9044 | 4213.0107 | 55.6324 | 85.8879
1 | 3800 | 707 | 0.05 | 15 | 15 | 7 | 3.1623e-10 | 5spot_SharedNeighbor | CO2 | Porous | Wet | R600a | MinimizeLCOE_Brownfield | IgnoreSilica | 2019 | 154.2755 | 39.5496 | 5.7955 | 4 | 2711.8773 | 4185.6895 | 55.2853 | 85.3309 | 147.1222 | 13.1296 | 109.5558 | 8516298.2086 | 0 | 5125897.8032 | 0 | 0 | 0 | 1410707.8472 | 5870632.505 | 15274181.5457 | 10424942.758 | 46622660.6676 | 961560.8286 | 15283055.5775 | 15283055.5775 | 12387543.6942 | 6495607.7911 | 0 | 62867277.0737 | 97033484.1366 | 316227.766 | 23.1822 | 2711.8773 | 4185.6895 | 55.2853 | 85.3309
1 | 3800 | 707 | 0.05 | 15 | 15 | 7 | 4.217e-10 | 5spot_SharedNeighbor | CO2 | Porous | Wet | R600a | MinimizeLCOE_Brownfield | IgnoreSilica | 2019 | 154.9212 | 39.7264 | 5.8258 | 4 | 2699.0678 | 4165.2246 | 55.0241 | 84.9137 | 147.0358 | 13.1045 | 108.0928 | 8534780.2414 | 0 | 5143052.804 | 0 | 0 | 0 | 1384676.9755 | 5874378.9082 | 15283928.9182 | 10431595.54 | 46652413.3873 | 961560.8286 | 15283055.5775 | 15283055.5775 | 12387543.6942 | 6495607.7911 | 0 | 62897029.7935 | 97063236.8563 | 421696.5034 | 23.3032 | 2699.0678 | 4165.2246 | 55.0241 | 84.9137
1 | 3800 | 707 | 0.05 | 15 | 15 | 7 | 5.6234e-10 | 5spot_SharedNeighbor | CO2 | Porous | Wet | R600a | MinimizeLCOE_Brownfield | IgnoreSilica | 2019 | 155.4009 | 39.8579 | 5.8485 | 4 | 2689.4378 | 4149.9091 | 54.8278 | 84.6015 | 146.9712 | 13.0858 | 103.8172 | 8548433.4411 | 0 | 5155789.458 | 0 | 0 | 0 | 1364606.2382 | 5876843.3636 | 15290340.9256 | 10435971.8668 | 46671985.2934 | 961560.8286 | 15283055.5775 | 15283055.5775 | 12387543.6942 | 6495607.7911 | 0 | 62916601.6995 | 97082808.7623 | 562341.3252 | 23.394 | 2689.4378 | 4149.9091 | 54.8278 | 84.6015
1 | 3800 | 707 | 0.05 | 15 | 15 | 7 | 7.4989e-10 | 5spot_SharedNeighbor | CO2 | Porous | Wet | R600a | MinimizeLCOE_Brownfield | IgnoreSilica | 2019 | 155.7714 | 39.9593 | 5.8658 | 4 | 2682.2022 | 4138.3733 | 54.6803 | 84.3663 | 146.9211 | 13.0712 | 96.3626 | 8558933.4227 | 0 | 5165619.2886 | 0 | 0 | 0 | 1349451.2243 | 5878861.5349 | 15295591.7934 | 10439555.692 | 46688012.9558 | 961560.8286 | 15283055.5775 | 15283055.5775 | 12387543.6942 | 6495607.7911 | 0 | 62932629.362 | 97098836.4248 | 749894.2093 | 23.463 | 2682.2022 | 4138.3733 | 54.6803 | 84.3663
1 | 3800 | 707 | 0.05 | 15 | 15 | 7 | 1e-09 | 5spot_SharedNeighbor | CO2 | Porous | Wet | R600a | MinimizeLCOE_Brownfield | IgnoreSilica | 2019 | 156.0466 | 40.0347 | 5.8787 | 4 | 2676.768 | 4129.7378 | 54.5695 | 84.1903 | 146.8837 | 13.0604 | 104.5989 | 8566708.4013 | 0 | 5172919.5915 | 0 | 0 | 0 | 1337886.6657 | 5880230.7168 | 15299154.124 | 10441987.0558 | 46698886.5553 | 961560.8286 | 15283055.5775 | 15283055.5775 | 12387543.6942 | 6495607.7911 | 0 | 62943502.9614 | 97109710.0243 | 1000000 | 23.5147 | 2676.768 | 4129.7378 | 54.5695 | 84.1903
1 | 3800 | 707 | 0.05 | 15 | 15 | 7 | 1.3335e-09 | 5spot_SharedNeighbor | CO2 | Porous | Wet | R600a | MinimizeLCOE_Brownfield | IgnoreSilica | 2019 | 156.2512 | 40.0908 | 5.8884 | 4 | 2672.6882 | 4123.2718 | 54.4864 | 84.0585 | 146.8559 | 13.0524 | 102.8117 | 8572475.4971 | 0 | 5178346.6522 | 0 | 0 | 0 | 1329096.6883 | 5881168.3467 | 15301593.6445 | 10443652.0787 | 46706332.9076 | 961560.8286 | 15283055.5775 | 15283055.5775 | 12387543.6942 | 6495607.7911 | 0 | 62950949.3137 | 97117156.3766 | 1333521.4322 | 23.5534 | 2672.6882 | 4123.2718 | 54.4864 | 84.0585
1 | 3800 | 707 | 0.05 | 15 | 15 | 7 | 1.7783e-09 | 5spot_SharedNeighbor | CO2 | Porous | Wet | R600a | MinimizeLCOE_Brownfield | IgnoreSilica | 2019 | 156.4144 | 40.1353 | 5.8958 | 4 | 2669.626 | 4118.3748 | 54.4239 | 83.9586 | 146.8336 | 13.046 | 111.6589 | 8577066.8336 | 0 | 5182672.3143 | 0 | 0 | 0 | 1322606.4748 | 5882114.7928 | 15304056.1033 | 10445332.7574 | 46713849.2761 | 961560.8286 | 15283055.5775 | 15283055.5775 | 12387543.6942 | 6495607.7911 | 0 | 62958465.6823 | 97124672.7451 | 1778279.41 | 23.5833 | 2669.626 | 4118.3748 | 54.4239 | 83.9586
1 | 3800 | 707 | 0.05 | 15 | 15 | 7 | 2.3714e-09 | 5spot_SharedNeighbor | CO2 | Porous | Wet | R600a | MinimizeLCOE_Brownfield | IgnoreSilica | 2019 | 156.5265 | 40.1662 | 5.9012 | 4 | 2667.3282 | 4114.7546 | 54.3771 | 83.8848 | 146.8183 | 13.0415 | 110.4019 | 8580213.224 | 0 | 5185642.4692 | 0 | 0 | 0 | 1317547.8407 | 5882527.3782 | 15305129.5659 | 10446065.4177 | 46717125.8957 | 961560.8286 | 15283055.5775 | 15283055.5775 | 12387543.6942 | 6495607.7911 | 0 | 62961742.3018 | 97127949.3647 | 2371373.7057 | 23.6048 | 2667.3282 | 4114.7546 | 54.3771 | 83.8848
1 | 3800 | 707 | 0.05 | 15 | 15 | 7 | 3.1623e-09 | 5spot_SharedNeighbor | CO2 | Porous | Wet | R600a | MinimizeLCOE_Brownfield | IgnoreSilica | 2019 | 156.6191 | 40.1914 | 5.9054 | 4 | 2665.6042 | 4111.997 | 54.3419 | 83.8286 | 146.8057 | 13.0379 | 108.0694 | 8582812.8651 | 0 | 5188096.8217 | 0 | 0 | 0 | 1313872.6504 | 5883065.1115 | 15306528.6376 | 10447020.3128 | 46721396.3991 | 961560.8286 | 15283055.5775 | 15283055.5775 | 12387543.6942 | 6495607.7911 | 0 | 62966012.8053 | 97132219.8681 | 3162277.6602 | 23.6217 | 2665.6042 | 4111.997 | 54.3419 | 83.8286
1 | 3800 | 707 | 0.05 | 15 | 15 | 7 | 4.217e-09 | 5spot_SharedNeighbor | CO2 | Porous | Wet | R600a | MinimizeLCOE_Brownfield | IgnoreSilica | 2019 | 156.6797 | 40.2082 | 5.9084 | 4 | 2664.3109 | 4109.9732 | 54.3156 | 83.7874 | 146.7974 | 13.0355 | 127.2085 | 8584511.8917 | 0 | 5189703.8347 | 0 | 0 | 0 | 1310969.1734 | 5883222.1109 | 15306937.1178 | 10447299.109 | 46722643.2375 | 961560.8286 | 15283055.5775 | 15283055.5775 | 12387543.6942 | 6495607.7911 | 0 | 62967259.6437 | 97133466.7065 | 4216965.0343 | 23.6336 | 2664.3109 | 4109.9732 | 54.3156 | 83.7874
1 | 3800 | 707 | 0.05 | 15 | 15 | 7 | 5.6234e-09 | 5spot_SharedNeighbor | CO2 | Porous | Wet | R600a | MinimizeLCOE_Brownfield | IgnoreSilica | 2019 | 156.7233 | 40.2203 | 5.9106 | 4 | 2663.3407 | 4108.4654 | 54.2958 | 83.7566 | 146.7914 | 13.0338 | 130.8121 | 8585730.2147 | 0 | 5190857.1908 | 0 | 0 | 0 | 1308756.231 | 5883284.0182 | 15307098.1879 | 10447409.0427 | 46723134.8853 | 961560.8286 | 15283055.5775 | 15283055.5775 | 12387543.6942 | 6495607.7911 | 0 | 62967751.2915 | 97133958.3543 | 5623413.2519 | 23.6424 | 2663.3407 | 4108.4654 | 54.2958 | 83.7566
1 | 3800 | 707 | 0.05 | 15 | 15 | 7 | 7.4989e-09 | 5spot_SharedNeighbor | CO2 | Porous | Wet | R600a | MinimizeLCOE_Brownfield | IgnoreSilica | 2019 | 156.7575 | 40.2297 | 5.9123 | 4 | 2662.6131 | 4107.3266 | 54.281 | 83.7334 | 146.7867 | 13.0324 | 121.9384 | 8586689.3588 | 0 | 5191765.1069 | 0 | 0 | 0 | 1307119.3179 | 5883373.7756 | 15307331.7182 | 10447568.4319 | 46723847.7094 | 961560.8286 | 15283055.5775 | 15283055.5775 | 12387543.6942 | 6495607.7911 | 0 | 62968464.1155 | 97134671.1783 | 7498942.0933 | 23.6491 | 2662.6131 | 4107.3266 | 54.281 | 83.7334
1 | 3800 | 707 | 0.05 | 15 | 15 | 7 | 1e-08 | 5spot_SharedNeighbor | CO2 | Porous | Wet | R600a | MinimizeLCOE_Brownfield | IgnoreSilica | 2019 | 156.7964 | 40.2401 | 5.9138 | 4 | 2662.0673 | 4106.4066 | 54.2698 | 83.7147 | 146.7814 | 13.0309 | 126.2106 | 8587781.0201 | 0 | 5192795.6663 | 0 | 0 | 0 | 1306096.4678 | 5883802.5302 | 15308447.2497 | 10448329.805 | 46727252.7391 | 961560.8286 | 15283055.5775 | 15283055.5775 | 12387543.6942 | 6495607.7911 | 0 | 62971869.1453 | 97138076.2081 | 10000000 | 23.6553 | 2662.0673 | 4106.4066 | 54.2698 | 83.7147
1 | 3900 | 707 | 0.05 | 15 | 15 | 7 | 1e-13 | 5spot_SharedNeighbor | CO2 | Porous | Wet | R600a | MinimizeLCOE_Brownfield | IgnoreSilica | 2019 | 2.3515 | 0.25695 | 0.020259 | 4 | 238948.685 | 672703.5118 | 4871.2921 | 13713.971 | 112.167 | 15.1917 | 261.1258 | 361622.2638 | 0 | 180390.9952 | 0 | 0 | 0 | 304776.5745 | 330248.0351 | 859237.6441 | 586447.3477 | 2622722.8603 | 961560.8286 | 15779296.4433 | 15779296.4433 | 12703572.8692 | 6667130.9763 | 0 | 19363580.1323 | 54513580.4211 | 100 | 0.081037 | 238948.685 | 672703.5118 | 4871.2921 | 13713.971
1 | 3900 | 707 | 0.05 | 15 | 15 | 7 | 1.3335e-13 | 5spot_SharedNeighbor | CO2 | Porous | Wet | R600a | MinimizeLCOE_Brownfield | IgnoreSilica | 2019 | 3.1614 | 0.42516 | 0.03762 | 4 | 133541.5828 | 367124.9668 | 2722.4258 | 7484.339 | 121.3518 | 15.5155 | 55.1748 | 477733.4384 | 0 | 228576.4802 | 0 | 0 | 0 | 376808.7389 | 422416.2764 | 1099040.5018 | 750117.7255 | 3354693.1612 | 961560.8286 | 15779296.4433 | 15779296.4433 | 12703572.8692 | 6667130.9763 | 0 | 20095550.4332 | 55245550.722 | 133.3521 | 0.15048 | 133541.5828 | 367124.9668 | 2722.4258 | 7484.339
1 | 3900 | 707 | 0.05 | 15 | 15 | 7 | 1.7783e-13 | 5spot_SharedNeighbor | CO2 | Porous | Wet | R600a | MinimizeLCOE_Brownfield | IgnoreSilica | 2019 | 4.1897 | 0.65439 | 0.062154 | 4 | 84259.1194 | 225642.7035 | 1717.7361 | 4600.0317 | 129.0639 | 15.756 | 52.196 | 614343.5641 | 0 | 286336.9286 | 0 | 0 | 0 | 457676.5854 | 529759.2604 | 1378324.9271 | 940735.0845 | 4207176.3501 | 961560.8286 | 15779296.4433 | 15779296.4433 | 12703572.8692 | 6667130.9763 | 0 | 20948033.622 | 56098033.9108 | 177.8279 | 0.24861 | 84259.1194 | 225642.7035 | 1717.7361 | 4600.0317
1 | 3900 | 707 | 0.05 | 15 | 15 | 7 | 2.3714e-13 | 5spot_SharedNeighbor | CO2 | Porous | Wet | R600a | MinimizeLCOE_Brownfield | IgnoreSilica | 2019 | 5.4802 | 0.9563 | 0.09575 | 4 | 57247.18 | 149022.1915 | 1167.0612 | 3038.0189 | 135.3848 | 15.9344 | 58.0145 | 772767.2087 | 0 | 354951.3621 | 0 | 0 | 0 | 546319.1202 | 652874.6995 | 1698646.0451 | 1159360.8294 | 5184919.265 | 961560.8286 | 15779296.4433 | 15779296.4433 | 12703572.8692 | 6667130.9763 | 0 | 21925776.537 | 57075776.8258 | 237.1374 | 0.383 | 57247.18 | 149022.1915 | 1167.0612 | 3038.0189
1 | 3900 | 707 | 0.05 | 15 | 15 | 7 | 3.1623e-13 | 5spot_SharedNeighbor | CO2 | Porous | Wet | R600a | MinimizeLCOE_Brownfield | IgnoreSilica | 2019 | 7.1346 | 1.3542 | 0.14108 | 4 | 40899.8211 | 103189.3834 | 833.7982 | 2103.6552 | 140.6151 | 16.0703 | 57.5317 | 960339.1092 | 0 | 438355.1149 | 0 | 0 | 0 | 647929.2529 | 798183.156 | 2076708.8421 | 1417396.4569 | 6338911.9321 | 961560.8286 | 15779296.4433 | 15779296.4433 | 12703572.8692 | 6667130.9763 | 0 | 23079769.204 | 58229769.4928 | 316.2278 | 0.5643 | 40899.8211 | 103189.3834 | 833.7982 | 2103.6552
1 | 3900 | 707 | 0.05 | 15 | 15 | 7 | 4.217e-13 | 5spot_SharedNeighbor | CO2 | Porous | Wet | R600a | MinimizeLCOE_Brownfield | IgnoreSilica | 2019 | 9.2197 | 1.8663 | 0.20133 | 4 | 30315.9528 | 73963.0623 | 618.0317 | 1507.8371 | 144.8271 | 16.1715 | 57.1961 | 1178824.3228 | 0 | 538154.9661 | 0 | 0 | 0 | 760461.465 | 966201.894 | 2513859.133 | 1715760.5129 | 7673262.294 | 961560.8286 | 15779296.4433 | 15779296.4433 | 12703572.8692 | 6667130.9763 | 0 | 24414119.5659 | 59564119.8547 | 421.6965 | 0.80532 | 30315.9528 | 73963.0623 | 618.0317 | 1507.8371
1 | 3900 | 707 | 0.05 | 15 | 15 | 7 | 5.6234e-13 | 5spot_SharedNeighbor | CO2 | Porous | Wet | R600a | MinimizeLCOE_Brownfield | IgnoreSilica | 2019 | 11.8682 | 2.525 | 0.28086 | 4 | 23121.7546 | 54409.2584 | 471.3682 | 1109.2063 | 148.2224 | 16.2462 | 57.1663 | 1435625.0971 | 0 | 658626.6954 | 0 | 0 | 0 | 887524.6889 | 1162892.8277 | 3025608.5957 | 2065040.0366 | 9235317.9414 | 961560.8286 | 15779296.4433 | 15779296.4433 | 12703572.8692 | 6667130.9763 | 0 | 25976175.2133 | 61126175.5021 | 562.3413 | 1.1235 | 23121.7546 | 54409.2584 | 471.3682 | 1109.2063
1 | 3900 | 707 | 0.05 | 15 | 15 | 7 | 7.4989e-13 | 5spot_SharedNeighbor | CO2 | Porous | Wet | R600a | MinimizeLCOE_Brownfield | IgnoreSilica | 2019 | 15.2024 | 3.3624 | 0.38489 | 4 | 18049.2485 | 40880.5375 | 367.9583 | 833.4051 | 150.9186 | 16.2983 | 75.6693 | 1735226.1938 | 0 | 802899.4201 | 0 | 0 | 0 | 1028561.2877 | 1391007.8916 | 3619117.1991 | 2470121.8538 | 11046933.8461 | 961560.8286 | 15779296.4433 | 15779296.4433 | 12703572.8692 | 6667130.9763 | 0 | 27787791.1181 | 62937791.4069 | 749.8942 | 1.5396 | 18049.2485 | 40880.5375 | 367.9583 | 833.4051
1 | 3900 | 707 | 0.05 | 15 | 15 | 7 | 1e-12 | 5spot_SharedNeighbor | CO2 | Porous | Wet | R600a | MinimizeLCOE_Brownfield | IgnoreSilica | 2019 | 19.4024 | 4.4244 | 0.52012 | 4 | 14369.6539 | 31264.8254 | 292.9448 | 637.3758 | 153.0486 | 16.3301 | 70.7246 | 2085459.1268 | 0 | 975923.9552 | 0 | 0 | 0 | 1185884.2475 | 1656434.2585 | 4309702.1593 | 2941460.2792 | 13154864.0265 | 961560.8286 | 15779296.4433 | 15779296.4433 | 12703572.8692 | 6667130.9763 | 0 | 29895721.2985 | 65045721.5873 | 1000 | 2.0805 | 14369.6539 | 31264.8254 | 292.9448 | 637.3758
1 | 3900 | 707 | 0.05 | 15 | 15 | 7 | 1.3335e-12 | 5spot_SharedNeighbor | CO2 | Porous | Wet | R600a | MinimizeLCOE_Brownfield | IgnoreSilica | 2019 | 24.6519 | 5.7596 | 0.69438 | 4 | 11639.7018 | 24294.8447 | 237.2911 | 495.2833 | 154.704 | 16.341 | 59.0652 | 2492174.3839 | 0 | 1181987.0032 | 0 | 0 | 0 | 1358919.5796 | 1962901.577 | 5107067.2569 | 3485678.3426 | 15588728.1431 | 961560.8286 | 15779296.4433 | 15779296.4433 | 12703572.8692 | 6667130.9763 | 0 | 32329585.4151 | 67479585.7039 | 1333.5214 | 2.7775 | 11639.7018 | 24294.8447 | 237.2911 | 495.2833
1 | 3900 | 707 | 0.05 | 15 | 15 | 7 | 1.7783e-12 | 5spot_SharedNeighbor | CO2 | Porous | Wet | R600a | MinimizeLCOE_Brownfield | IgnoreSilica | 2019 | 31.154 | 7.4221 | 0.91659 | 4 | 9577.5242 | 19164.6488 | 195.2508 | 390.6973 | 155.9603 | 16.3283 | 65.2928 | 2960689.2577 | 0 | 1425420.6502 | 0 | 0 | 0 | 1546224.7096 | 2313610.5008 | 6019539.9364 | 4108459.6958 | 18373944.7504 | 961560.8286 | 15779296.4433 | 15779296.4433 | 12703572.8692 | 6667130.9763 | 0 | 35114802.0224 | 70264802.3112 | 1778.2794 | 3.6664 | 9577.5242 | 19164.6488 | 195.2508 | 390.6973
1 | 3900 | 707 | 0.05 | 15 | 15 | 7 | 2.3714e-12 | 5spot_SharedNeighbor | CO2 | Porous | Wet | R600a | MinimizeLCOE_Brownfield | IgnoreSilica | 2019 | 39.0929 | 9.463 | 1.1958 | 4 | 7997.3204 | 15345.7713 | 163.0362 | 312.8443 | 156.8704 | 16.286 | 65.6817 | 3493095.121 | 0 | 1709268.6909 | 0 | 0 | 0 | 1743433.1064 | 2708860.7981 | 7047900.133 | 4810336.6606 | 21512894.51 | 961560.8286 | 15779296.4433 | 15779296.4433 | 12703572.8692 | 6667130.9763 | 0 | 38253751.7819 | 73403752.0707 | 2371.3737 | 4.7833 | 7997.3204 | 15345.7713 | 163.0362 | 312.8443
1 | 3900 | 707 | 0.05 | 15 | 15 | 7 | 3.1623e-12 | 5spot_SharedNeighbor | CO2 | Porous | Wet | R600a | MinimizeLCOE_Brownfield | IgnoreSilica | 2019 | 48.5734 | 11.9144 | 1.5392 | 4 | 6774.1133 | 12483.2565 | 138.0995 | 254.4881 | 157.4672 | 16.2072 | 79.574 | 4085173.7009 | 0 | 2033533.1611 | 0 | 0 | 0 | 1941963.8662 | 3143661.584 | 8179162.5878 | 5582446.5312 | 24965941.4311 | 961560.8286 | 15779296.4433 | 15779296.4433 | 12703572.8692 | 6667130.9763 | 0 | 41706798.7031 | 76856798.9919 | 3162.2777 | 6.1568 | 6774.1133 | 12483.2565 | 138.0995 | 254.4881
1 | 3900 | 707 | 0.05 | 15 | 15 | 7 | 4.217e-12 | 5spot_SharedNeighbor | CO2 | Porous | Wet | R600a | MinimizeLCOE_Brownfield | IgnoreSilica | 2019 | 59.5675 | 14.775 | 1.949 | 4 | 5821.2005 | 10329.8166 | 118.673 | 210.5873 | 157.7609 | 16.0819 | 84.0996 | 4724441.4718 | 0 | 2394085.6615 | 0 | 0 | 0 | 2129114.7174 | 3606580.3218 | 9383582.1859 | 6404487.6552 | 28642292.0136 | 961560.8286 | 15779296.4433 | 15779296.4433 | 12703572.8692 | 6667130.9763 | 0 | 45383149.2856 | 80533149.5744 | 4216.965 | 7.7962 | 5821.2005 | 10329.8166 | 118.673 | 210.5873
1 | 3900 | 707 | 0.05 | 15 | 15 | 7 | 5.6234e-12 | 5spot_SharedNeighbor | CO2 | Porous | Wet | R600a | MinimizeLCOE_Brownfield | IgnoreSilica | 2019 | 71.7157 | 17.9587 | 2.4166 | 4 | 5077.7302 | 8713.9906 | 103.5164 | 177.6465 | 157.7466 | 15.9035 | 85.9974 | 5381681.0742 | 0 | 2777306.8257 | 0 | 0 | 0 | 2283536.2173 | 4072584.4057 | 10596029.2217 | 7232007.6705 | 32343145.4151 | 961560.8286 | 15779296.4433 | 15779296.4433 | 12703572.8692 | 6667130.9763 | 0 | 49084002.6871 | 84234002.9759 | 5623.4133 | 9.6665 | 5077.7302 | 8713.9906 | 103.5164 | 177.6465
1 | 3900 | 707 | 0.05 | 15 | 15 | 7 | 7.4989e-12 | 5spot_SharedNeighbor | CO2 | Porous | Wet | R600a | MinimizeLCOE_Brownfield | IgnoreSilica | 2019 | 84.4271 | 21.3147 | 2.9218 | 4 | 4499.1435 | 7506.6952 | 91.7211 | 153.0341 | 157.4355 | 15.6731 | 82.4052 | 6021100.3964 | 0 | 3164593.6591 | 0 | 0 | 0 | 2386411.2816 | 4513121.0814 | 11742215.2855 | 8014303.2107 | 35841744.9147 | 961560.8286 | 15779296.4433 | 15779296.4433 | 12703572.8692 | 6667130.9763 | 0 | 52582602.1867 | 87732602.4755 | 7498.9421 | 11.6872 | 4499.1435 | 7506.6952 | 91.7211 | 153.0341
1 | 3900 | 707 | 0.05 | 15 | 15 | 7 | 1e-11 | 5spot_SharedNeighbor | CO2 | Porous | Wet | R600a | MinimizeLCOE_Brownfield | IgnoreSilica | 2019 | 96.946 | 24.6445 | 3.4352 | 4 | 4051.1234 | 6609.216 | 82.5876 | 134.7378 | 156.8765 | 15.4028 | 102.3854 | 6606655.1723 | 0 | 3534729.9403 | 0 | 0 | 0 | 2426020.3237 | 4901288.1202 | 12752146.2962 | 8703601.8776 | 38924441.7303 | 961560.8286 | 15779296.4433 | 15779296.4433 | 12703572.8692 | 6667130.9763 | 0 | 55665299.0022 | 90815299.291 | 10000 | 13.7407 | 4051.1234 | 6609.216 | 82.5876 | 134.7378
1 | 3900 | 707 | 0.05 | 15 | 15 | 7 | 1.3335e-11 | 5spot_SharedNeighbor | CO2 | Porous | Wet | R600a | MinimizeLCOE_Brownfield | IgnoreSilica | 2019 | 108.583 | 27.762 | 3.9262 | 4 | 3706.2019 | 5944.3487 | 75.5559 | 121.1836 | 156.1534 | 15.1128 | 98.5846 | 7113594.643 | 0 | 3870273.2823 | 0 | 0 | 0 | 2403762.2854 | 5221175.7821 | 13584428.3747 | 9271651.4978 | 41464885.8653 | 961560.8286 | 15779296.4433 | 15779296.4433 | 12703572.8692 | 6667130.9763 | 0 | 58205743.1373 | 93355743.4261 | 13335.2143 | 15.705 | 3706.2019 | 5944.3487 | 75.5559 | 121.1836
1 | 3900 | 707 | 0.05 | 15 | 15 | 7 | 1.7783e-11 | 5spot_SharedNeighbor | CO2 | Porous | Wet | R600a | MinimizeLCOE_Brownfield | IgnoreSilica | 2019 | 118.8387 | 30.5285 | 4.3704 | 4 | 3442.0549 | 5452.7387 | 70.1709 | 111.1615 | 155.3627 | 14.8261 | 106.4851 | 7531182.9151 | 0 | 4160051.6648 | 0 | 0 | 0 | 2331453.0171 | 5468848.1629 | 14228821.1048 | 9711462.777 | 43431819.6418 | 961560.8286 | 15779296.4433 | 15779296.4433 | 12703572.8692 | 6667130.9763 | 0 | 60172676.9137 | 95322677.2025 | 17782.7941 | 17.4816 | 3442.0549 | 5452.7387 | 70.1709 | 111.1615
1 | 3900 | 707 | 0.05 | 15 | 15 | 7 | 2.3714e-11 | 5spot_SharedNeighbor | CO2 | Porous | Wet | R600a | MinimizeLCOE_Brownfield | IgnoreSilica | 2019 | 127.4887 | 32.8767 | 4.7537 | 4 | 3240.611 | 5089.1881 | 66.0642 | 103.75 | 154.587 | 14.5614 | 95.6948 | 7862185.2433 | 0 | 4400577.4387 | 0 | 0 | 0 | 2226896.0536 | 5650966.9069 | 14702656.719 | 10034865.3201 | 44878147.6815 | 961560.8286 | 15779296.4433 | 15779296.4433 | 12703572.8692 | 6667130.9763 | 0 | 61619004.9535 | 96769005.2423 | 23713.7371 | 19.0146 | 3240.611 | 5089.1881 | 66.0642 | 103.75
1 | 3900 | 707 | 0.05 | 15 | 15 | 7 | 3.1623e-11 | 5spot_SharedNeighbor | CO2 | Porous | Wet | R600a | MinimizeLCOE_Brownfield | IgnoreSilica | 2019 | 134.5339 | 34.8004 | 5.0721 | 4 | 3087.4473 | 4819.9642 | 62.9418 | 98.2615 | 153.8818 | 14.3302 | 101.206 | 8117305.5491 | 0 | 4594071.1769 | 0 | 0 | 0 | 2107725.1963 | 5779449.7497 | 15036942.7206 | 10263022.3851 | 45898516.7777 | 961560.8286 | 15779296.4433 | 15779296.4433 | 12703572.8692 | 6667130.9763 | 0 | 62639374.0496 | 97789374.3384 | 31622.7766 | 20.2884 | 3087.4473 | 4819.9642 | 62.9418 | 98.2615
1 | 3900 | 707 | 0.05 | 15 | 15 | 7 | 4.217e-11 | 5spot_SharedNeighbor | CO2 | Porous | Wet | R600a | MinimizeLCOE_Brownfield | IgnoreSilica | 2019 | 140.1487 | 36.3408 | 5.3297 | 4 | 2971.2367 | 4620.0046 | 60.5727 | 94.185 | 153.2724 | 14.1357 | 109.9314 | 8311180.0725 | 0 | 4746828.5166 | 0 | 0 | 0 | 1988479.8822 | 5868130.5038 | 15267671.8517 | 10420499.7581 | 46602790.5848 | 961560.8286 | 15779296.4433 | 15779296.4433 | 12703572.8692 | 6667130.9763 | 0 | 63343647.8567 | 98493648.1455 | 42169.6503 | 21.319 | 2971.2367 | 4620.0046 | 60.5727 | 94.185
1 | 3900 | 707 | 0.05 | 15 | 15 | 7 | 5.6234e-11 | 5spot_SharedNeighbor | CO2 | Porous | Wet | R600a | MinimizeLCOE_Brownfield | IgnoreSilica | 2019 | 144.5339 | 37.5489 | 5.5337 | 4 | 2883.2003 | 4471.2072 | 58.7779 | 91.1516 | 152.7667 | 13.9775 | 102.8281 | 8456668.0896 | 0 | 4865283.0362 | 0 | 0 | 0 | 1877906.6829 | 5927944.5454 | 15423295.7185 | 10526716.2449 | 47077814.3176 | 961560.8286 | 15779296.4433 | 15779296.4433 | 12703572.8692 | 6667130.9763 | 0 | 63818671.5895 | 98968671.8783 | 56234.1325 | 22.1347 | 2883.2003 | 4471.2072 | 58.7779 | 91.1516
1 | 3900 | 707 | 0.05 | 15 | 15 | 7 | 7.4989e-11 | 5spot_SharedNeighbor | CO2 | Porous | Wet | R600a | MinimizeLCOE_Brownfield | IgnoreSilica | 2019 | 147.9024 | 38.4804 | 5.6924 | 4 | 2816.5928 | 4360.3238 | 57.4201 | 88.8911 | 152.3603 | 13.8521 | 122.7745 | 8564829.1487 | 0 | 4955784.4311 | 0 | 0 | 0 | 1780550.0223 | 5967453.8048 | 15526090.707 | 10596875.9368 | 47391584.0506 | 961560.8286 | 15779296.4433 | 15779296.4433 | 12703572.8692 | 6667130.9763 | 0 | 64132441.3225 | 99282441.6114 | 74989.4209 | 22.7695 | 2816.5928 | 4360.3238 | 57.4201 | 88.8911
1 | 3900 | 707 | 0.05 | 15 | 15 | 7 | 1e-10 | 5spot_SharedNeighbor | CO2 | Porous | Wet | R600a | MinimizeLCOE_Brownfield | IgnoreSilica | 2019 | 150.4971 | 39.1994 | 5.8152 | 4 | 2766.2573 | 4277.3799 | 56.3939 | 87.2002 | 152.0365 | 13.7532 | 116.2885 | 8645989.8841 | 0 | 5025216.4006 | 0 | 0 | 0 | 1698748.657 | 5994282.4273 | 15595893.2793 | 10644517.6267 | 47604648.275 | 961560.8286 | 15779296.4433 | 15779296.4433 | 12703572.8692 | 6667130.9763 | 0 | 64345505.547 | 99495505.8358 | 100000 | 23.2609 | 2766.2573 | 4277.3799 | 56.3939 | 87.2002
1 | 3900 | 707 | 0.05 | 15 | 15 | 7 | 1.3335e-10 | 5spot_SharedNeighbor | CO2 | Porous | Wet | R600a | MinimizeLCOE_Brownfield | IgnoreSilica | 2019 | 152.4682 | 39.7469 | 5.9092 | 4 | 2728.2612 | 4215.3474 | 55.6193 | 85.9356 | 151.7841 | 13.6767 | 110.5071 | 8706372.8381 | 0 | 5077800.9544 | 0 | 0 | 0 | 1631608.1426 | 6012154.9547 | 15642393.9296 | 10676255.276 | 47746586.0954 | 961560.8286 | 15779296.4433 | 15779296.4433 | 12703572.8692 | 6667130.9763 | 0 | 64487443.3674 | 99637443.6562 | 133352.1432 | 23.6368 | 2728.2612 | 4215.3474 | 55.6193 | 85.9356
1 | 3900 | 707 | 0.05 | 15 | 15 | 7 | 1.7783e-10 | 5spot_SharedNeighbor | CO2 | Porous | Wet | R600a | MinimizeLCOE_Brownfield | IgnoreSilica | 2019 | 153.964 | 40.1629 | 5.9808 | 4 | 2699.6101 | 4168.8875 | 55.0352 | 84.9884 | 151.5889 | 13.6179 | 110.3804 | 8751457.1556 | 0 | 5117615.7133 | 0 | 0 | 0 | 1577770.8603 | 6024269.0544 | 15673912.3321 | 10697767.2333 | 47842792.349 | 961560.8286 | 15779296.4433 | 15779296.4433 | 12703572.8692 | 6667130.9763 | 0 | 64583649.621 | 99733649.9098 | 177827.941 | 23.9233 | 2699.6101 | 4168.8875 | 55.0352 | 84.9884
1 | 3900 | 707 | 0.05 | 15 | 15 | 7 | 2.3714e-10 | 5spot_SharedNeighbor | CO2 | Porous | Wet | R600a | MinimizeLCOE_Brownfield | IgnoreSilica | 2019 | 155.0797 | 40.4741 | 6.0348 | 4 | 2678.0268 | 4134.1537 | 54.5952 | 84.2803 | 151.4412 | 13.5736 | 118.4001 | 8784663.1538 | 0 | 5147262.9116 | 0 | 0 | 0 | 1535018.1986 | 6032108.263 | 15694308.3447 | 10711687.9311 | 47905048.8028 | 961560.8286 | 15779296.4433 | 15779296.4433 | 12703572.8692 | 6667130.9763 | 0 | 64645906.0747 | 99795906.3635 | 237137.3706 | 24.1394 | 2678.0268 | 4134.1537 | 54.5952 | 84.2803
1 | 3900 | 707 | 0.05 | 15 | 15 | 7 | 3.1623e-10 | 5spot_SharedNeighbor | CO2 | Porous | Wet | R600a | MinimizeLCOE_Brownfield | IgnoreSilica | 2019 | 155.9345 | 40.7123 | 6.076 | 4 | 2661.782 | 4108.0512 | 54.264 | 83.7482 | 151.3268 | 13.5394 | 106.3753 | 8809862.5783 | 0 | 5169947.6113 | 0 | 0 | 0 | 1501925.598 | 6037876.9572 | 15709317.3037 | 10721931.854 | 47950861.9026 | 961560.8286 | 15779296.4433 | 15779296.4433 | 12703572.8692 | 6667130.9763 | 0 | 64691719.1745 | 99841719.4633 | 316227.766 | 24.3039 | 2661.782 | 4108.0512 | 54.264 | 83.7482
1 | 3900 | 707 | 0.05 | 15 | 15 | 7 | 4.217e-10 | 5spot_SharedNeighbor | CO2 | Porous | Wet | R600a | MinimizeLCOE_Brownfield | IgnoreSilica | 2019 | 156.5749 | 40.891 | 6.1069 | 4 | 2649.5644 | 4088.4993 | 54.015 | 83.3496 | 151.2404 | 13.5136 | 113.5362 | 8828601.2486 | 0 | 5186925.9348 | 0 | 0 | 0 | 1476310.6584 | 6041816.7583 | 15719567.8581 | 10728928.068 | 47982150.5262 | 961560.8286 | 15779296.4433 | 15779296.4433 | 12703572.8692 | 6667130.9763 | 0 | 64723007.7982 | 99873008.087 | 421696.5034 | 24.4278 | 2649.5644 | 4088.4993 | 54.015 | 83.3496
1 | 3900 | 707 | 0.05 | 15 | 15 | 7 | 5.6234e-10 | 5spot_SharedNeighbor | CO2 | Porous | Wet | R600a | MinimizeLCOE_Brownfield | IgnoreSilica | 2019 | 157.0398 | 41.0212 | 6.1299 | 4 | 2640.3814 | 4073.9228 | 53.8277 | 83.0524 | 151.1772 | 13.4949 | 121.367 | 8842126.2958 | 0 | 5199243.1527 | 0 | 0 | 0 | 1456392.1147 | 6044127.0097 | 15725578.6582 | 10733030.5626 | 48000497.7936 | 961560.8286 | 15779296.4433 | 15779296.4433 | 12703572.8692 | 6667130.9763 | 0 | 64741355.0656 | 99891355.3544 | 562341.3252 | 24.5197 | 2640.3814 | 4073.9228 | 53.8277 | 83.0524
1 | 3900 | 707 | 0.05 | 15 | 15 | 7 | 7.4989e-10 | 5spot_SharedNeighbor | CO2 | Porous | Wet | R600a | MinimizeLCOE_Brownfield | IgnoreSilica | 2019 | 157.4102 | 41.1244 | 6.1477 | 4 | 2633.4829 | 4062.8884 | 53.6871 | 82.8275 | 151.1268 | 13.4798 | 113.7181 | 8852862.9533 | 0 | 5209052.4043 | 0 | 0 | 0 | 1441554.5818 | 6046353.2764 | 15731370.9475 | 10736983.919 | 48018178.0824 | 961560.8286 | 15779296.4433 | 15779296.4433 | 12703572.8692 | 6667130.9763 | 0 | 64759035.3543 | 99909035.6431 | 749894.2093 | 24.5906 | 2633.4829 | 4062.8884 | 53.6871 | 82.8275
1 | 3900 | 707 | 0.05 | 15 | 15 | 7 | 1e-09 | 5spot_SharedNeighbor | CO2 | Porous | Wet | R600a | MinimizeLCOE_Brownfield | IgnoreSilica | 2019 | 157.666 | 41.1963 | 6.1605 | 4 | 2628.3025 | 4054.7246 | 53.5815 | 82.661 | 151.0917 | 13.4694 | 120.1678 | 8860247.7129 | 0 | 5215822.7643 | 0 | 0 | 0 | 1429916.2333 | 6047334.8171 | 15733924.7151 | 10738726.9179 | 48025973.1605 | 961560.8286 | 15779296.4433 | 15779296.4433 | 12703572.8692 | 6667130.9763 | 0 | 64766830.4325 | 99916830.7213 | 1000000 | 24.6421 | 2628.3025 | 4054.7246 | 53.5815 | 82.661
1 | 3900 | 707 | 0.05 | 15 | 15 | 7 | 1.3335e-09 | 5spot_SharedNeighbor | CO2 | Porous | Wet | R600a | MinimizeLCOE_Brownfield | IgnoreSilica | 2019 | 157.8855 | 41.2572 | 6.1708 | 4 | 2624.4137 | 4048.4682 | 53.5022 | 82.5335 | 151.0617 | 13.4605 | 105.9739 | 8866576.173 | 0 | 5221630.6825 | 0 | 0 | 0 | 1421555.4366 | 6048807.2939 | 15737755.7978 | 10741341.7105 | 48037667.0942 | 961560.8286 | 15779296.4433 | 15779296.4433 | 12703572.8692 | 6667130.9763 | 0 | 64778524.3662 | 99928524.655 | 1333521.4322 | 24.683 | 2624.4137 | 4048.4682 | 53.5022 | 82.5335
1 | 3900 | 707 | 0.05 | 15 | 15 | 7 | 1.7783e-09 | 5spot_SharedNeighbor | CO2 | Porous | Wet | R600a | MinimizeLCOE_Brownfield | IgnoreSilica | 2019 | 158.0339 | 41.2988 | 6.1781 | 4 | 2621.4952 | 4043.8567 | 53.4427 | 82.4395 | 151.0413 | 13.4545 | 122.9174 | 8870842.0054 | 0 | 5225555.393 | 0 | 0 | 0 | 1414971.9776 | 6049434.0567 | 15739386.5059 | 10742454.7023 | 48042644.641 | 961560.8286 | 15779296.4433 | 15779296.4433 | 12703572.8692 | 6667130.9763 | 0 | 64783501.913 | 99933502.2018 | 1778279.41 | 24.7124 | 2621.4952 | 4043.8567 | 53.4427 | 82.4395
1 | 3900 | 707 | 0.05 | 15 | 15 | 7 | 2.3714e-09 | 5spot_SharedNeighbor | CO2 | Porous | Wet | R600a | MinimizeLCOE_Brownfield | IgnoreSilica | 2019 | 158.1413 | 41.3291 | 6.1835 | 4 | 2619.3053 | 4040.4175 | 53.3981 | 82.3694 | 151.0264 | 13.4501 | 111.5875 | 8873926.0477 | 0 | 5228396.9648 | 0 | 0 | 0 | 1409945.8714 | 6049784.8647 | 15740299.2365 | 10743077.6597 | 48045430.6448 | 961560.8286 | 15779296.4433 | 15779296.4433 | 12703572.8692 | 6667130.9763 | 0 | 64786287.9167 | 99936288.2055 | 2371373.7057 | 24.7341 | 2619.3053 | 4040.4175 | 53.3981 | 82.3694
1 | 3900 | 707 | 0.05 | 15 | 15 | 7 | 3.1623e-09 | 5spot_SharedNeighbor | CO2 | Porous | Wet | R600a | MinimizeLCOE_Brownfield | IgnoreSilica | 2019 | 158.2339 | 41.3548 | 6.1879 | 4 | 2617.6623 | 4037.78 | 53.3646 | 82.3156 | 151.0137 | 13.4463 | 109.6263 | 8876585.0448 | 0 | 5230846.2858 | 0 | 0 | 0 | 1406356.3502 | 6050377.1955 | 15741840.3597 | 10744129.508 | 48050134.7441 | 961560.8286 | 15779296.4433 | 15779296.4433 | 12703572.8692 | 6667130.9763 | 0 | 64790992.016 | 99940992.3048 | 3162277.6602 | 24.7515 | 2617.6623 | 4037.78 | 53.3646 | 82.3156
1 | 3900 | 707 | 0.05 | 15 | 15 | 7 | 4.217e-09 | 5spot_SharedNeighbor | CO2 | Porous | Wet | R600a | MinimizeLCOE_Brownfield | IgnoreSilica | 2019 | 158.2922 | 41.3713 | 6.1909 | 4 | 2616.4298 | 4035.8562 | 53.3395 | 82.2764 | 151.0056 | 13.4439 | 115.473 | 8878256.4356 | 0 | 5232389.2109 | 0 | 0 | 0 | 1403476.2628 | 6050507.5446 | 15742179.5013 | 10744360.9791 | 48051169.9343 | 961560.8286 | 15779296.4433 | 15779296.4433 | 12703572.8692 | 6667130.9763 | 0 | 64792027.2062 | 99942027.495 | 4216965.0343 | 24.7635 | 2616.4298 | 4035.8562 | 53.3395 | 82.2764
1 | 3900 | 707 | 0.05 | 15 | 15 | 7 | 5.6234e-09 | 5spot_SharedNeighbor | CO2 | Porous | Wet | R600a | MinimizeLCOE_Brownfield | IgnoreSilica | 2019 | 158.3434 | 41.3855 | 6.1933 | 4 | 2615.5054 | 4034.3779 | 53.3206 | 82.2462 | 150.9986 | 13.4418 | 123.5362 | 8879721.766 | 0 | 5233740.7804 | 0 | 0 | 0 | 1401430.3863 | 6050808.2437 | 15742961.8588 | 10744894.9541 | 48053557.9893 | 961560.8286 | 15779296.4433 | 15779296.4433 | 12703572.8692 | 6667130.9763 | 0 | 64794415.2613 | 99944415.5501 | 5623413.2519 | 24.7732 | 2615.5054 | 4034.3779 | 53.3206 | 82.2462
1 | 3900 | 707 | 0.05 | 15 | 15 | 7 | 7.4989e-09 | 5spot_SharedNeighbor | CO2 | Porous | Wet | R600a | MinimizeLCOE_Brownfield | IgnoreSilica | 2019 | 158.3823 | 41.3963 | 6.1951 | 4 | 2614.812 | 4033.2666 | 53.3065 | 82.2236 | 150.9933 | 13.4402 | 127.9161 | 8880836.4961 | 0 | 5234769.2675 | 0 | 0 | 0 | 1399902.4769 | 6051048.2138 | 15743586.2116 | 10745321.0878 | 48055463.7537 | 961560.8286 | 15779296.4433 | 15779296.4433 | 12703572.8692 | 6667130.9763 | 0 | 64796321.0256 | 99946321.3144 | 7498942.0933 | 24.7805 | 2614.812 | 4033.2666 | 53.3065 | 82.2236
1 | 3900 | 707 | 0.05 | 15 | 15 | 7 | 1e-08 | 5spot_SharedNeighbor | CO2 | Porous | Wet | R600a | MinimizeLCOE_Brownfield | IgnoreSilica | 2019 | 158.3971 | 41.4008 | 6.1962 | 4 | 2614.2919 | 4032.5028 | 53.2959 | 82.208 | 150.9911 | 13.4396 | 118.637 | 8881257.812 | 0 | 5235161.0588 | 0 | 0 | 0 | 1398523.9589 | 6050827.7036 | 15743012.4893 | 10744929.5105 | 48053712.533 | 961560.8286 | 15779296.4433 | 15779296.4433 | 12703572.8692 | 6667130.9763 | 0 | 64794569.805 | 99944570.0938 | 10000000 | 24.7847 | 2614.2919 | 4032.5028 | 53.2959 | 82.208
1 | 4000 | 707 | 0.05 | 15 | 15 | 7 | 1e-13 | 5spot_SharedNeighbor | CO2 | Porous | Wet | R600a | MinimizeLCOE_Brownfield | IgnoreSilica | 2019 | 2.4293 | 0.26869 | 0.021815 | 4 | 229010.4512 | 643254.3921 | 4668.6878 | 13113.6108 | 114.9252 | 15.6971 | 275.6337 | 379443.3798 | 0 | 185149.4778 | 0 | 0 | 0 | 320335.2294 | 345121.954 | 897936.53 | 612860.1324 | 2740846.7034 | 961560.8286 | 16281397.4 | 16281397.4 | 13025169.1305 | 6840998.1979 | 0 | 19983804.932 | 56131369.6604 | 100 | 0.087262 | 229010.4512 | 643254.3921 | 4668.6878 | 13113.6108
1 | 4000 | 707 | 0.05 | 15 | 15 | 7 | 1.3335e-13 | 5spot_SharedNeighbor | CO2 | Porous | Wet | R600a | MinimizeLCOE_Brownfield | IgnoreSilica | 2019 | 3.2734 | 0.44635 | 0.040495 | 4 | 128149.9204 | 351312.7697 | 2612.5095 | 7161.986 | 124.5017 | 16.0317 | 55.0125 | 502413.0536 | 0 | 235035.5519 | 0 | 0 | 0 | 397286.6366 | 442546.7444 | 1151415.8501 | 785864.9769 | 3514562.8135 | 961560.8286 | 16281397.4 | 16281397.4 | 13025169.1305 | 6840998.1979 | 0 | 20757521.0421 | 56905085.7704 | 133.3521 | 0.16198 | 128149.9204 | 351312.7697 | 2612.5095 | 7161.986
1 | 4000 | 707 | 0.05 | 15 | 15 | 7 | 1.7783e-13 | 5spot_SharedNeighbor | CO2 | Porous | Wet | R600a | MinimizeLCOE_Brownfield | IgnoreSilica | 2019 | 4.3212 | 0.68455 | 0.066804 | 4 | 80957.8186 | 216233.466 | 1650.4346 | 4408.2117 | 132.3698 | 16.275 | 54.5174 | 643879.8749 | 0 | 293504.695 | 0 | 0 | 0 | 480037.3067 | 552794.5319 | 1438257.9782 | 981640.6234 | 4390115.0101 | 961560.8286 | 16281397.4 | 16281397.4 | 13025169.1305 | 6840998.1979 | 0 | 21633073.2387 | 57780637.967 | 177.8279 | 0.26721 | 80957.8186 | 216233.466 | 1650.4346 | 4408.2117
1 | 4000 | 707 | 0.05 | 15 | 15 | 7 | 2.3714e-13 | 5spot_SharedNeighbor | CO2 | Porous | Wet | R600a | MinimizeLCOE_Brownfield | IgnoreSilica | 2019 | 5.6628 | 1.0032 | 0.10289 | 4 | 55066.385 | 142893.9498 | 1122.6027 | 2913.0864 | 138.9567 | 16.4595 | 69.9014 | 811304.0686 | 0 | 364382.7667 | 0 | 0 | 0 | 574556.7437 | 682594.9958 | 1775972.1596 | 1212137.4915 | 5420948.2259 | 961560.8286 | 16281397.4 | 16281397.4 | 13025169.1305 | 6840998.1979 | 0 | 22663906.4544 | 58811471.1828 | 237.1374 | 0.41157 | 55066.385 | 142893.9498 | 1122.6027 | 2913.0864
1 | 4000 | 707 | 0.05 | 15 | 15 | 7 | 3.1623e-13 | 5spot_SharedNeighbor | CO2 | Porous | Wet | R600a | MinimizeLCOE_Brownfield | IgnoreSilica | 2019 | 7.3755 | 1.4221 | 0.15155 | 4 | 39382.7801 | 99013.7568 | 802.8712 | 2018.5294 | 144.3722 | 16.599 | 60.9607 | 1008643.0818 | 0 | 450159.6368 | 0 | 0 | 0 | 681932.1435 | 834886.5962 | 2172203.6646 | 1482573.6354 | 6630398.7585 | 961560.8286 | 16281397.4 | 16281397.4 | 13025169.1305 | 6840998.1979 | 0 | 23873356.9871 | 60020921.7154 | 316.2278 | 0.60619 | 39382.7801 | 99013.7568 | 802.8712 | 2018.5294
1 | 4000 | 707 | 0.05 | 15 | 15 | 7 | 4.217e-13 | 5spot_SharedNeighbor | CO2 | Porous | Wet | R600a | MinimizeLCOE_Brownfield | IgnoreSilica | 2019 | 9.5144 | 1.9571 | 0.21608 | 4 | 29219.9106 | 71042.0802 | 595.6874 | 1448.2889 | 148.6968 | 16.7019 | 68.3081 | 1236450.223 | 0 | 551871.7033 | 0 | 0 | 0 | 798574.4306 | 1008889.5792 | 2624923.7333 | 1791564.3848 | 8012274.0541 | 961560.8286 | 16281397.4 | 16281397.4 | 13025169.1305 | 6840998.1979 | 0 | 25255232.2827 | 61402797.011 | 421.6965 | 0.86432 | 29219.9106 | 71042.0802 | 595.6874 | 1448.2889
1 | 4000 | 707 | 0.05 | 15 | 15 | 7 | 5.6234e-13 | 5spot_SharedNeighbor | CO2 | Porous | Wet | R600a | MinimizeLCOE_Brownfield | IgnoreSilica | 2019 | 12.2601 | 2.6515 | 0.30144 | 4 | 22306.3916 | 52285.9083 | 454.746 | 1065.919 | 152.2212 | 16.7785 | 66.4324 | 1507095.7466 | 0 | 675969.5856 | 0 | 0 | 0 | 933501.1097 | 1215460.9123 | 3162379.9686 | 2158389.309 | 9652796.6318 | 961560.8286 | 16281397.4 | 16281397.4 | 13025169.1305 | 6840998.1979 | 0 | 26895754.8604 | 63043319.5887 | 562.3413 | 1.2057 | 22306.3916 | 52285.9083 | 454.746 | 1065.919
1 | 4000 | 707 | 0.05 | 15 | 15 | 7 | 7.4989e-13 | 5spot_SharedNeighbor | CO2 | Porous | Wet | R600a | MinimizeLCOE_Brownfield | IgnoreSilica | 2019 | 15.6971 | 3.5302 | 0.41289 | 4 | 17428.229 | 39315.1421 | 355.298 | 801.4924 | 155.0017 | 16.8312 | 70.0736 | 1821039.821 | 0 | 823734.5725 | 0 | 0 | 0 | 1081371.6107 | 1453196.9416 | 3780920.3504 | 2580555.8293 | 11540819.1255 | 961560.8286 | 16281397.4 | 16281397.4 | 13025169.1305 | 6840998.1979 | 0 | 28783777.3541 | 64931342.0824 | 749.8942 | 1.6516 | 17428.229 | 39315.1421 | 355.298 | 801.4924
1 | 4000 | 707 | 0.05 | 15 | 15 | 7 | 1e-12 | 5spot_SharedNeighbor | CO2 | Porous | Wet | R600a | MinimizeLCOE_Brownfield | IgnoreSilica | 2019 | 20.0286 | 4.6451 | 0.55774 | 4 | 13887.2424 | 30089.8338 | 283.1102 | 613.422 | 157.2001 | 16.8627 | 67.035 | 2188249.7227 | 0 | 1001042.3682 | 0 | 0 | 0 | 1246612.875 | 1730002.9367 | 4501112.7689 | 3072101.9534 | 13739122.6249 | 961560.8286 | 16281397.4 | 16281397.4 | 13025169.1305 | 6840998.1979 | 0 | 30982080.8535 | 67129645.5818 | 1000 | 2.231 | 13887.2424 | 30089.8338 | 283.1102 | 613.422
1 | 4000 | 707 | 0.05 | 15 | 15 | 7 | 1.3335e-12 | 5spot_SharedNeighbor | CO2 | Porous | Wet | R600a | MinimizeLCOE_Brownfield | IgnoreSilica | 2019 | 25.4218 | 6.0421 | 0.74406 | 4 | 11258.5338 | 23403.9403 | 229.5204 | 477.121 | 158.9035 | 16.8723 | 63.2321 | 2613126.213 | 0 | 1211429.0736 | 0 | 0 | 0 | 1426892.8 | 2048064.7538 | 5328644.3735 | 3636909.2776 | 16265066.4915 | 961560.8286 | 16281397.4 | 16281397.4 | 13025169.1305 | 6840998.1979 | 0 | 33508024.7201 | 69655589.4484 | 1333.5214 | 2.9762 | 11258.5338 | 23403.9403 | 229.5204 | 477.121
1 | 4000 | 707 | 0.05 | 15 | 15 | 7 | 1.7783e-12 | 5spot_SharedNeighbor | CO2 | Porous | Wet | R600a | MinimizeLCOE_Brownfield | IgnoreSilica | 2019 | 32.1091 | 7.7832 | 0.98156 | 4 | 9271.7971 | 18478.4259 | 189.0181 | 376.7077 | 160.1987 | 16.8569 | 65.8565 | 3103168.4103 | 0 | 1460276.7799 | 0 | 0 | 0 | 1622833.411 | 2412648.6544 | 6277216.8966 | 4284329.5158 | 19160473.668 | 961560.8286 | 16281397.4 | 16281397.4 | 13025169.1305 | 6840998.1979 | 0 | 36403431.8966 | 72550996.6249 | 1778.2794 | 3.9263 | 9271.7971 | 18478.4259 | 189.0181 | 376.7077
1 | 4000 | 707 | 0.05 | 15 | 15 | 7 | 2.3714e-12 | 5spot_SharedNeighbor | CO2 | Porous | Wet | R600a | MinimizeLCOE_Brownfield | IgnoreSilica | 2019 | 40.2481 | 9.9142 | 1.2793 | 4 | 7749.0044 | 14812.7739 | 157.9739 | 301.9784 | 161.1349 | 16.8105 | 56.7316 | 3658353.4569 | 0 | 1749557.9725 | 0 | 0 | 0 | 1827909.5261 | 2821970.1727 | 7342187.5236 | 5011193.8517 | 22411172.5036 | 961560.8286 | 16281397.4 | 16281397.4 | 13025169.1305 | 6840998.1979 | 0 | 39654130.7322 | 75801695.4605 | 2371.3737 | 5.1173 | 7749.0044 | 14812.7739 | 157.9739 | 301.9784
1 | 4000 | 707 | 0.05 | 15 | 15 | 7 | 3.1623e-12 | 5spot_SharedNeighbor | CO2 | Porous | Wet | R600a | MinimizeLCOE_Brownfield | IgnoreSilica | 2019 | 49.987 | 12.4787 | 1.6454 | 4 | 6569.6559 | 12061.7865 | 133.9313 | 245.8958 | 161.7481 | 16.7238 | 82.4566 | 4276910.2723 | 0 | 2080740.791 | 0 | 0 | 0 | 2035770.8438 | 3273434.5438 | 8516805.2091 | 5812894.5581 | 25996556.218 | 961560.8286 | 16281397.4 | 16281397.4 | 13025169.1305 | 6840998.1979 | 0 | 43239514.4466 | 79387079.175 | 3162.2777 | 6.5817 | 6569.6559 | 12061.7865 | 133.9313 | 245.8958
1 | 4000 | 707 | 0.05 | 15 | 15 | 7 | 4.217e-12 | 5spot_SharedNeighbor | CO2 | Porous | Wet | R600a | MinimizeLCOE_Brownfield | IgnoreSilica | 2019 | 61.205 | 15.4526 | 2.0803 | 4 | 5651.1969 | 9995.2397 | 115.2073 | 203.7665 | 162.0443 | 16.5885 | 76.8031 | 4940255.943 | 0 | 2446593.6518 | 0 | 0 | 0 | 2228659.6124 | 3750048.5908 | 9756857.1926 | 6659255.5173 | 29781670.508 | 961560.8286 | 16281397.4 | 16281397.4 | 13025169.1305 | 6840998.1979 | 0 | 47024628.7365 | 83172193.4649 | 4216.965 | 8.3212 | 5651.1969 | 9995.2397 | 115.2073 | 203.7665
1 | 4000 | 707 | 0.05 | 15 | 15 | 7 | 5.6234e-12 | 5spot_SharedNeighbor | CO2 | Porous | Wet | R600a | MinimizeLCOE_Brownfield | IgnoreSilica | 2019 | 73.5575 | 18.7511 | 2.5745 | 4 | 4934.9477 | 8445.143 | 100.6056 | 172.1657 | 162.0214 | 16.3974 | 90.6939 | 5619818.1181 | 0 | 2834222.8618 | 0 | 0 | 0 | 2386703.3667 | 4227890.2952 | 11000103.2884 | 7507796.5239 | 33576534.454 | 961560.8286 | 16281397.4 | 16281397.4 | 13025169.1305 | 6840998.1979 | 0 | 50819492.6826 | 86967057.4109 | 5623.4133 | 10.2979 | 4934.9477 | 8445.143 | 100.6056 | 172.1657
1 | 4000 | 707 | 0.05 | 15 | 15 | 7 | 7.4989e-12 | 5spot_SharedNeighbor | CO2 | Porous | Wet | R600a | MinimizeLCOE_Brownfield | IgnoreSilica | 2019 | 86.4151 | 22.2105 | 3.1056 | 4 | 4377.9471 | 7287.8442 | 89.2504 | 148.5726 | 161.6939 | 16.1526 | 79.6832 | 6277431.5613 | 0 | 3224066.0385 | 0 | 0 | 0 | 2490139.0992 | 4676738.3126 | 12167913.7585 | 8304851.1658 | 37141139.936 | 961560.8286 | 16281397.4 | 16281397.4 | 13025169.1305 | 6840998.1979 | 0 | 54384098.1646 | 90531662.8929 | 7498.9421 | 12.4223 | 4377.9471 | 7287.8442 | 89.2504 | 148.5726
1 | 4000 | 707 | 0.05 | 15 | 15 | 7 | 1e-11 | 5spot_SharedNeighbor | CO2 | Porous | Wet | R600a | MinimizeLCOE_Brownfield | IgnoreSilica | 2019 | 99.024 | 25.6285 | 3.6426 | 4 | 3947.0004 | 6427.9007 | 80.4649 | 131.0414 | 161.1158 | 15.8674 | 94.8998 | 6877061.1378 | 0 | 3595212.1235 | 0 | 0 | 0 | 2528336.2709 | 5070237.7175 | 13191718.4923 | 9003618.9337 | 40266184.6757 | 961560.8286 | 16281397.4 | 16281397.4 | 13025169.1305 | 6840998.1979 | 0 | 57509142.9043 | 93656707.6326 | 10000 | 14.5703 | 3947.0004 | 6427.9007 | 80.4649 | 131.0414
1 | 4000 | 707 | 0.05 | 15 | 15 | 7 | 1.3335e-11 | 5spot_SharedNeighbor | CO2 | Porous | Wet | R600a | MinimizeLCOE_Brownfield | IgnoreSilica | 2019 | 110.6681 | 28.8086 | 4.1531 | 4 | 3615.5004 | 5791.4143 | 73.7069 | 118.0658 | 160.3771 | 15.5642 | 92.7865 | 7392863.2147 | 0 | 3929618.48 | 0 | 0 | 0 | 2502626.5162 | 5391792.2023 | 14028337.3017 | 9574628.4619 | 42819866.1768 | 961560.8286 | 16281397.4 | 16281397.4 | 13025169.1305 | 6840998.1979 | 0 | 60062824.4054 | 96210389.1337 | 13335.2143 | 16.6126 | 3615.5004 | 5791.4143 | 73.7069 | 118.0658
1 | 4000 | 707 | 0.05 | 15 | 15 | 7 | 1.7783e-11 | 5spot_SharedNeighbor | CO2 | Porous | Wet | R600a | MinimizeLCOE_Brownfield | IgnoreSilica | 2019 | 120.8844 | 31.6183 | 4.6127 | 4 | 3361.8295 | 5320.9463 | 68.5354 | 108.4747 | 159.5759 | 15.2665 | 118.2349 | 7815992.7375 | 0 | 4217240.9661 | 0 | 0 | 0 | 2426669.9496 | 5639362.4248 | 14672464.2369 | 10014258.3307 | 44785988.6456 | 961560.8286 | 16281397.4 | 16281397.4 | 13025169.1305 | 6840998.1979 | 0 | 62028946.8742 | 98176511.6025 | 17782.7941 | 18.4509 | 3361.8295 | 5320.9463 | 68.5354 | 108.4747
1 | 4000 | 707 | 0.05 | 15 | 15 | 7 | 2.3714e-11 | 5spot_SharedNeighbor | CO2 | Porous | Wet | R600a | MinimizeLCOE_Brownfield | IgnoreSilica | 2019 | 129.4714 | 33.9953 | 5.0078 | 4 | 3168.5105 | 4973.0876 | 64.5944 | 101.3831 | 158.7945 | 14.9932 | 101.0522 | 8150389.9347 | 0 | 4455241.7051 | 0 | 0 | 0 | 2319080.8073 | 5820637.8544 | 15144105.7201 | 10336163.3342 | 46225619.3558 | 961560.8286 | 16281397.4 | 16281397.4 | 13025169.1305 | 6840998.1979 | 0 | 63468577.5844 | 99616142.3128 | 23713.7371 | 20.031 | 3168.5105 | 4973.0876 | 64.5944 | 101.3831
1 | 4000 | 707 | 0.05 | 15 | 15 | 7 | 3.1623e-11 | 5spot_SharedNeighbor | CO2 | Porous | Wet | R600a | MinimizeLCOE_Brownfield | IgnoreSilica | 2019 | 136.4487 | 35.9381 | 5.335 | 4 | 3021.617 | 4715.4979 | 61.5997 | 96.1318 | 158.0872 | 14.7553 | 100.4881 | 8407652.4933 | 0 | 4646305.9583 | 0 | 0 | 0 | 2197815.0087 | 5948191.6495 | 15475974.5301 | 10562670.6163 | 47238610.2562 | 961560.8286 | 16281397.4 | 16281397.4 | 13025169.1305 | 6840998.1979 | 0 | 64481568.4848 | 100629133.2131 | 31622.7766 | 21.3401 | 3021.617 | 4715.4979 | 61.5997 | 96.1318
1 | 4000 | 707 | 0.05 | 15 | 15 | 7 | 4.217e-11 | 5spot_SharedNeighbor | CO2 | Porous | Wet | R600a | MinimizeLCOE_Brownfield | IgnoreSilica | 2019 | 141.9929 | 37.4893 | 5.599 | 4 | 2910.2285 | 4524.235 | 59.3289 | 92.2326 | 157.4786 | 14.556 | 102.9287 | 8602686.2066 | 0 | 4796734.0104 | 0 | 0 | 0 | 2077199.0078 | 6035881.4976 | 15704125.5273 | 10718388.3599 | 47935014.6095 | 961560.8286 | 16281397.4 | 16281397.4 | 13025169.1305 | 6840998.1979 | 0 | 65177972.838 | 101325537.5664 | 42169.6503 | 22.3962 | 2910.2285 | 4524.235 | 59.3289 | 92.2326
1 | 4000 | 707 | 0.05 | 15 | 15 | 7 | 5.6234e-11 | 5spot_SharedNeighbor | CO2 | Porous | Wet | R600a | MinimizeLCOE_Brownfield | IgnoreSilica | 2019 | 146.3024 | 38.7005 | 5.8073 | 4 | 2825.891 | 4382.0079 | 57.6096 | 89.3332 | 156.9766 | 14.3948 | 111.2304 | 8748434.9701 | 0 | 4912848.6985 | 0 | 0 | 0 | 1965662.3867 | 6094508.9615 | 15856662.1622 | 10822497.7475 | 48400614.9264 | 961560.8286 | 16281397.4 | 16281397.4 | 13025169.1305 | 6840998.1979 | 0 | 65643573.155 | 101791137.8833 | 56234.1325 | 23.2293 | 2825.891 | 4382.0079 | 57.6096 | 89.3332
1 | 4000 | 707 | 0.05 | 15 | 15 | 7 | 7.4989e-11 | 5spot_SharedNeighbor | CO2 | Porous | Wet | R600a | MinimizeLCOE_Brownfield | IgnoreSilica | 2019 | 149.6493 | 39.6437 | 5.9701 | 4 | 2762.115 | 4275.7998 | 56.3094 | 87.168 | 156.569 | 14.2657 | 112.6645 | 8858049.0813 | 0 | 5002558.4007 | 0 | 0 | 0 | 1868732.5372 | 6134442.6075 | 15960561.3175 | 10893411.056 | 48717755.0003 | 961560.8286 | 16281397.4 | 16281397.4 | 13025169.1305 | 6840998.1979 | 0 | 65960713.2289 | 102108277.9572 | 74989.4209 | 23.8805 | 2762.115 | 4275.7998 | 56.3094 | 87.168
1 | 4000 | 707 | 0.05 | 15 | 15 | 7 | 1e-10 | 5spot_SharedNeighbor | CO2 | Porous | Wet | R600a | MinimizeLCOE_Brownfield | IgnoreSilica | 2019 | 152.1903 | 40.3623 | 6.0952 | 4 | 2713.9425 | 4196.5637 | 55.3274 | 85.5526 | 156.249 | 14.1655 | 114.197 | 8939138.0564 | 0 | 5070397.3228 | 0 | 0 | 0 | 1786802.5271 | 6160571.7834 | 16028544.0735 | 10939810.6838 | 48925264.4469 | 961560.8286 | 16281397.4 | 16281397.4 | 13025169.1305 | 6840998.1979 | 0 | 66168222.6755 | 102315787.4038 | 100000 | 24.3808 | 2713.9425 | 4196.5637 | 55.3274 | 85.5526
1 | 4000 | 707 | 0.05 | 15 | 15 | 7 | 1.3335e-10 | 5spot_SharedNeighbor | CO2 | Porous | Wet | R600a | MinimizeLCOE_Brownfield | IgnoreSilica | 2019 | 154.1272 | 40.911 | 6.191 | 4 | 2677.5952 | 4137.2703 | 54.5864 | 84.3439 | 155.9989 | 14.0877 | 103.7565 | 8999700.1116 | 0 | 5121954.1451 | 0 | 0 | 0 | 1719903.7276 | 6178207.6139 | 16074428.8867 | 10971128.0117 | 49065322.4966 | 961560.8286 | 16281397.4 | 16281397.4 | 13025169.1305 | 6840998.1979 | 0 | 66308280.7252 | 102455845.4535 | 133352.1432 | 24.7641 | 2677.5952 | 4137.2703 | 54.5864 | 84.3439
1 | 4000 | 707 | 0.05 | 15 | 15 | 7 | 1.7783e-10 | 5spot_SharedNeighbor | CO2 | Porous | Wet | R600a | MinimizeLCOE_Brownfield | IgnoreSilica | 2019 | 155.601 | 41.329 | 6.2641 | 4 | 2650.1981 | 4092.8453 | 54.0279 | 83.4382 | 155.805 | 14.0278 | 102.5555 | 9045054.4629 | 0 | 5161098.1479 | 0 | 0 | 0 | 1666459.3939 | 6190318.6818 | 16105939.4012 | 10992634.5853 | 49161504.673 | 961560.8286 | 16281397.4 | 16281397.4 | 13025169.1305 | 6840998.1979 | 0 | 66404462.9016 | 102552027.6299 | 177827.941 | 25.0564 | 2650.1981 | 4092.8453 | 54.0279 | 83.4382
1 | 4000 | 707 | 0.05 | 15 | 15 | 7 | 2.3714e-10 | 5spot_SharedNeighbor | CO2 | Porous | Wet | R600a | MinimizeLCOE_Brownfield | IgnoreSilica | 2019 | 156.7038 | 41.6425 | 6.3193 | 4 | 2629.5665 | 4059.6184 | 53.6073 | 82.7608 | 155.6578 | 13.9825 | 130.4256 | 9078575.5878 | 0 | 5190341.8694 | 0 | 0 | 0 | 1624149.9074 | 6198296.2722 | 16126695.4549 | 11006801.0184 | 49224860.1101 | 961560.8286 | 16281397.4 | 16281397.4 | 13025169.1305 | 6840998.1979 | 0 | 66467818.3387 | 102615383.067 | 237137.3706 | 25.2771 | 2629.5665 | 4059.6184 | 53.6073 | 82.7608
1 | 4000 | 707 | 0.05 | 15 | 15 | 7 | 3.1623e-10 | 5spot_SharedNeighbor | CO2 | Porous | Wet | R600a | MinimizeLCOE_Brownfield | IgnoreSilica | 2019 | 157.5345 | 41.8789 | 6.361 | 4 | 2614.0425 | 4034.7208 | 53.2908 | 82.2532 | 155.5458 | 13.9481 | 115.7161 | 9103588.0894 | 0 | 5212342.14 | 0 | 0 | 0 | 1591199.863 | 6203780.7361 | 16140964.9048 | 11016540.2112 | 49268415.9446 | 961560.8286 | 16281397.4 | 16281397.4 | 13025169.1305 | 6840998.1979 | 0 | 66511374.1732 | 102658938.9015 | 316227.766 | 25.4439 | 2614.0425 | 4034.7208 | 53.2908 | 82.2532
1 | 4000 | 707 | 0.05 | 15 | 15 | 7 | 4.217e-10 | 5spot_SharedNeighbor | CO2 | Porous | Wet | R600a | MinimizeLCOE_Brownfield | IgnoreSilica | 2019 | 158.1607 | 42.0572 | 6.3924 | 4 | 2602.3697 | 4016.0533 | 53.0528 | 81.8727 | 155.4607 | 13.922 | 113.7615 | 9122308.4539 | 0 | 5228911.346 | 0 | 0 | 0 | 1565796.4079 | 6207636.3211 | 16150996.3461 | 11023386.876 | 49299035.7511 | 961560.8286 | 16281397.4 | 16281397.4 | 13025169.1305 | 6840998.1979 | 0 | 66541993.9797 | 102689558.708 | 421696.5034 | 25.5698 | 2602.3697 | 4016.0533 | 53.0528 | 81.8727
1 | 4000 | 707 | 0.05 | 15 | 15 | 7 | 5.6234e-10 | 5spot_SharedNeighbor | CO2 | Porous | Wet | R600a | MinimizeLCOE_Brownfield | IgnoreSilica | 2019 | 158.6406 | 42.1936 | 6.4163 | 4 | 2593.5978 | 4002.0148 | 52.874 | 81.5865 | 155.3951 | 13.902 | 120.5606 | 9136577.8761 | 0 | 5241600.0787 | 0 | 0 | 0 | 1546487.1572 | 6210619.3937 | 16158757.6892 | 11028684.1521 | 49322726.347 | 961560.8286 | 16281397.4 | 16281397.4 | 13025169.1305 | 6840998.1979 | 0 | 66565684.5756 | 102713249.3039 | 562341.3252 | 25.6654 | 2593.5978 | 4002.0148 | 52.874 | 81.5865
1 | 4000 | 707 | 0.05 | 15 | 15 | 7 | 7.4989e-10 | 5spot_SharedNeighbor | CO2 | Porous | Wet | R600a | MinimizeLCOE_Brownfield | IgnoreSilica | 2019 | 158.987 | 42.2926 | 6.434 | 4 | 2587.0091 | 3991.5577 | 52.7397 | 81.3733 | 155.3475 | 13.8875 | 122.7854 | 9146830.6743 | 0 | 5250753.3041 | 0 | 0 | 0 | 1531526.7928 | 6212353.2008 | 16163268.6996 | 11031763.0094 | 49336495.6809 | 961560.8286 | 16281397.4 | 16281397.4 | 13025169.1305 | 6840998.1979 | 0 | 66579453.9095 | 102727018.6378 | 749894.2093 | 25.7361 | 2587.0091 | 3991.5577 | 52.7397 | 81.3733
1 | 4000 | 707 | 0.05 | 15 | 15 | 7 | 1e-09 | 5spot_SharedNeighbor | CO2 | Porous | Wet | R600a | MinimizeLCOE_Brownfield | IgnoreSilica | 2019 | 159.2519 | 42.3681 | 6.4474 | 4 | 2582.062 | 3983.6939 | 52.6388 | 81.213 | 155.311 | 13.8764 | 117.9915 | 9154648.0999 | 0 | 5257750.194 | 0 | 0 | 0 | 1520252.6201 | 6213733.8564 | 16166860.8824 | 11034214.748 | 49347460.4008 | 961560.8286 | 16281397.4 | 16281397.4 | 13025169.1305 | 6840998.1979 | 0 | 66590418.6294 | 102737983.3577 | 1000000 | 25.7896 | 2582.062 | 3983.6939 | 52.6388 | 81.213
1 | 4000 | 707 | 0.05 | 15 | 15 | 7 | 1.3335e-09 | 5spot_SharedNeighbor | CO2 | Porous | Wet | R600a | MinimizeLCOE_Brownfield | IgnoreSilica | 2019 | 159.4519 | 42.4251 | 6.4575 | 4 | 2578.3486 | 3977.7915 | 52.5631 | 81.0927 | 155.2833 | 13.8679 | 104.7029 | 9160538.5033 | 0 | 5263032.9738 | 0 | 0 | 0 | 1511740.524 | 6214771.6804 | 16169561.0875 | 11036057.6935 | 49355702.4624 | 961560.8286 | 16281397.4 | 16281397.4 | 13025169.1305 | 6840998.1979 | 0 | 66598660.691 | 102746225.4193 | 1333521.4322 | 25.83 | 2578.3486 | 3977.7915 | 52.5631 | 81.0927
1 | 4000 | 707 | 0.05 | 15 | 15 | 7 | 1.7783e-09 | 5spot_SharedNeighbor | CO2 | Porous | Wet | R600a | MinimizeLCOE_Brownfield | IgnoreSilica | 2019 | 159.6003 | 42.4675 | 6.465 | 4 | 2575.5619 | 3973.374 | 52.5063 | 81.0026 | 155.2628 | 13.8617 | 122.7954 | 9164898.7798 | 0 | 5266949.9465 | 0 | 0 | 0 | 1505283.3781 | 6215481.5207 | 16171407.9464 | 11037318.2126 | 49361339.7842 | 961560.8286 | 16281397.4 | 16281397.4 | 13025169.1305 | 6840998.1979 | 0 | 66604298.0128 | 102751862.7411 | 1778279.41 | 25.8601 | 2575.5619 | 3973.374 | 52.5063 | 81.0026
1 | 4000 | 707 | 0.05 | 15 | 15 | 7 | 2.3714e-09 | 5spot_SharedNeighbor | CO2 | Porous | Wet | R600a | MinimizeLCOE_Brownfield | IgnoreSilica | 2019 | 159.7077 | 42.4983 | 6.4706 | 4 | 2573.4711 | 3970.0798 | 52.4637 | 80.9354 | 155.2479 | 13.8572 | 110.9375 | 9168051.1273 | 0 | 5269785.9205 | 0 | 0 | 0 | 1500351.3783 | 6215893.4862 | 16172479.796 | 11038049.772 | 49364611.4803 | 961560.8286 | 16281397.4 | 16281397.4 | 13025169.1305 | 6840998.1979 | 0 | 66607569.7089 | 102755134.4372 | 2371373.7057 | 25.8824 | 2573.4711 | 3970.0798 | 52.4637 | 80.9354
1 | 4000 | 707 | 0.05 | 15 | 15 | 7 | 3.1623e-09 | 5spot_SharedNeighbor | CO2 | Porous | Wet | R600a | MinimizeLCOE_Brownfield | IgnoreSilica | 2019 | 159.8003 | 42.5244 | 6.475 | 4 | 2571.9025 | 3967.5528 | 52.4317 | 80.8839 | 155.2351 | 13.8533 | 106.9408 | 9170769.0051 | 0 | 5272230.4195 | 0 | 0 | 0 | 1496838.8513 | 6216536.9276 | 16174153.8986 | 11039192.3814 | 49369721.4835 | 961560.8286 | 16281397.4 | 16281397.4 | 13025169.1305 | 6840998.1979 | 0 | 66612679.7121 | 102760244.4404 | 3162277.6602 | 25.9002 | 2571.9025 | 3967.5528 | 52.4317 | 80.8839
1 | 4000 | 707 | 0.05 | 15 | 15 | 7 | 4.217e-09 | 5spot_SharedNeighbor | CO2 | Porous | Wet | R600a | MinimizeLCOE_Brownfield | IgnoreSilica | 2019 | 159.8586 | 42.5412 | 6.4781 | 4 | 2570.7258 | 3965.7104 | 52.4077 | 80.8464 | 155.2269 | 13.8508 | 112.6942 | 9172477.4318 | 0 | 5273770.3083 | 0 | 0 | 0 | 1494011.6069 | 6216701.1454 | 16174581.1595 | 11039483.9958 | 49371025.6477 | 961560.8286 | 16281397.4 | 16281397.4 | 13025169.1305 | 6840998.1979 | 0 | 66613983.8763 | 102761548.6046 | 4216965.0343 | 25.9125 | 2570.7258 | 3965.7104 | 52.4077 | 80.8464
1 | 4000 | 707 | 0.05 | 15 | 15 | 7 | 5.6234e-09 | 5spot_SharedNeighbor | CO2 | Porous | Wet | R600a | MinimizeLCOE_Brownfield | IgnoreSilica | 2019 | 159.9124 | 42.5564 | 6.4807 | 4 | 2569.8432 | 3964.2819 | 52.3897 | 80.8172 | 155.2195 | 13.8485 | 108.5007 | 9174052.0474 | 0 | 5275187.8844 | 0 | 0 | 0 | 1492052.285 | 6217103.9645 | 16175629.2124 | 11040199.3134 | 49374224.7071 | 961560.8286 | 16281397.4 | 16281397.4 | 13025169.1305 | 6840998.1979 | 0 | 66617182.9357 | 102764747.664 | 5623413.2519 | 25.9227 | 2569.8432 | 3964.2819 | 52.3897 | 80.8172
1 | 4000 | 707 | 0.05 | 15 | 15 | 7 | 7.4989e-09 | 5spot_SharedNeighbor | CO2 | Porous | Wet | R600a | MinimizeLCOE_Brownfield | IgnoreSilica | 2019 | 159.9512 | 42.5674 | 6.4825 | 4 | 2569.1813 | 3963.2173 | 52.3762 | 80.7955 | 155.2141 | 13.8469 | 111.7324 | 9175191.4415 | 0 | 5276214.3455 | 0 | 0 | 0 | 1490557.2522 | 6217365.5853 | 16176309.8959 | 11040663.8938 | 49376302.4142 | 961560.8286 | 16281397.4 | 16281397.4 | 13025169.1305 | 6840998.1979 | 0 | 66619260.6427 | 102766825.3711 | 7498942.0933 | 25.9302 | 2569.1813 | 3963.2173 | 52.3762 | 80.7955
1 | 4000 | 707 | 0.05 | 15 | 15 | 7 | 1e-08 | 5spot_SharedNeighbor | CO2 | Porous | Wet | R600a | MinimizeLCOE_Brownfield | IgnoreSilica | 2019 | 159.9707 | 42.5731 | 6.4837 | 4 | 2568.6848 | 3962.4646 | 52.3661 | 80.7802 | 155.2114 | 13.8461 | 114.7457 | 9175758.751 | 0 | 5276727.5574 | 0 | 0 | 0 | 1489273.3998 | 6217286.2862 | 16176103.5759 | 11040523.0763 | 49375672.6467 | 961560.8286 | 16281397.4 | 16281397.4 | 13025169.1305 | 6840998.1979 | 0 | 66618630.8753 | 102766195.6036 | 10000000 | 25.9349 | 2568.6848 | 3962.4646 | 52.3661 | 80.7802
1 | 4100 | 707 | 0.05 | 15 | 15 | 7 | 1e-13 | 5spot_SharedNeighbor | CO2 | Porous | Wet | R600a | MinimizeLCOE_Brownfield | IgnoreSilica | 2019 | 2.5071 | 0.28071 | 0.023458 | 4 | 219664.3789 | 615681.8312 | 4478.1555 | 12551.5069 | 117.6864 | 16.203 | 280.2845 | 397589.8738 | 0 | 189877.5769 | 0 | 0 | 0 | 336096.7942 | 360190.0555 | 937140.6393 | 639617.7426 | 2860512.6823 | 961560.8286 | 16789358.4475 | 16789358.4475 | 13352332.4781 | 7017209.4558 | 0 | 20611431.9583 | 57770332.3397 | 100 | 0.093831 | 219664.3789 | 615681.8312 | 4478.1555 | 12551.5069
1 | 4100 | 707 | 0.05 | 15 | 15 | 7 | 1.3335e-13 | 5spot_SharedNeighbor | CO2 | Porous | Wet | R600a | MinimizeLCOE_Brownfield | IgnoreSilica | 2019 | 3.3855 | 0.46806 | 0.043517 | 4 | 123098.463 | 336571.4285 | 2509.5287 | 6861.4638 | 127.6562 | 16.5483 | 56.2479 | 527559.0187 | 0 | 241450.5428 | 0 | 0 | 0 | 418053.3376 | 462954.5306 | 1204512.7237 | 822104.6842 | 3676634.8377 | 961560.8286 | 16789358.4475 | 16789358.4475 | 13352332.4781 | 7017209.4558 | 0 | 21427554.1137 | 58586454.4951 | 133.3521 | 0.17407 | 123098.463 | 336571.4285 | 2509.5287 | 6861.4638
1 | 4100 | 707 | 0.05 | 15 | 15 | 7 | 1.7783e-13 | 5spot_SharedNeighbor | CO2 | Porous | Wet | R600a | MinimizeLCOE_Brownfield | IgnoreSilica | 2019 | 4.4797 | 0.72032 | 0.07177 | 4 | 77869.4986 | 207306.9164 | 1587.4751 | 4226.2319 | 135.8457 | 16.7992 | 65.0781 | 677515.3326 | 0 | 302088.2227 | 0 | 0 | 0 | 506829.5432 | 579708.9084 | 1508283.6651 | 1029434.5936 | 4603860.2657 | 961560.8286 | 16789358.4475 | 16789358.4475 | 13352332.4781 | 7017209.4558 | 0 | 22354779.5418 | 59513679.9232 | 177.8279 | 0.28708 | 77869.4986 | 207306.9164 | 1587.4751 | 4226.2319
1 | 4100 | 707 | 0.05 | 15 | 15 | 7 | 2.3714e-13 | 5spot_SharedNeighbor | CO2 | Porous | Wet | R600a | MinimizeLCOE_Brownfield | IgnoreSilica | 2019 | 5.848 | 1.0518 | 0.11038 | 4 | 53028.1401 | 137187.2347 | 1081.0504 | 2796.7473 | 142.5452 | 16.9852 | 65.943 | 850868.147 | 0 | 373886.6108 | 0 | 0 | 0 | 603536.1711 | 713033.4623 | 1855166.8057 | 1266189.4647 | 5662680.6617 | 961560.8286 | 16789358.4475 | 16789358.4475 | 13352332.4781 | 7017209.4558 | 0 | 23413599.9378 | 60572500.3191 | 237.1374 | 0.44153 | 53028.1401 | 137187.2347 | 1081.0504 | 2796.7473
1 | 4100 | 707 | 0.05 | 15 | 15 | 7 | 3.1623e-13 | 5spot_SharedNeighbor | CO2 | Porous | Wet | R600a | MinimizeLCOE_Brownfield | IgnoreSilica | 2019 | 7.5996 | 1.4881 | 0.1624 | 4 | 37965.0096 | 95168.82 | 773.9681 | 1940.1451 | 148.0935 | 17.1269 | 63.091 | 1055943.4322 | 0 | 461069.7976 | 0 | 0 | 0 | 714218.2771 | 870180.2877 | 2264030.6101 | 1545247.4126 | 6910689.8174 | 961560.8286 | 16789358.4475 | 16789358.4475 | 13352332.4781 | 7017209.4558 | 0 | 24661609.0935 | 61820509.4748 | 316.2278 | 0.64959 | 37965.0096 | 95168.82 | 773.9681 | 1940.1451
1 | 4100 | 707 | 0.05 | 15 | 15 | 7 | 4.217e-13 | 5spot_SharedNeighbor | CO2 | Porous | Wet | R600a | MinimizeLCOE_Brownfield | IgnoreSilica | 2019 | 9.8239 | 2.0532 | 0.23159 | 4 | 28195.3386 | 68308.2482 | 574.8001 | 1392.556 | 152.5977 | 17.233 | 70.3659 | 1296663.8456 | 0 | 566187.0185 | 0 | 0 | 0 | 838913.0764 | 1053687.9368 | 2741479.8705 | 1871116.3434 | 8368048.0912 | 961560.8286 | 16789358.4475 | 16789358.4475 | 13352332.4781 | 7017209.4558 | 0 | 26118967.3673 | 63277867.7486 | 421.6965 | 0.92636 | 28195.3386 | 68308.2482 | 574.8001 | 1392.556
1 | 4100 | 707 | 0.05 | 15 | 15 | 7 | 5.6234e-13 | 5spot_SharedNeighbor | CO2 | Porous | Wet | R600a | MinimizeLCOE_Brownfield | IgnoreSilica | 2019 | 12.6452 | 2.7796 | 0.32285 | 4 | 21543.8727 | 50318.1894 | 439.201 | 1025.8044 | 156.2205 | 17.3108 | 48.3106 | 1579217.8161 | 0 | 692902.392 | 0 | 0 | 0 | 979356.8505 | 1268076.0529 | 3299273.7714 | 2251822.1423 | 10070649.0251 | 961560.8286 | 16789358.4475 | 16789358.4475 | 13352332.4781 | 7017209.4558 | 0 | 27821568.3012 | 64980468.6826 | 562.3413 | 1.2914 | 21543.8727 | 50318.1894 | 439.201 | 1025.8044
1 | 4100 | 707 | 0.05 | 15 | 15 | 7 | 7.4989e-13 | 5spot_SharedNeighbor | CO2 | Porous | Wet | R600a | MinimizeLCOE_Brownfield | IgnoreSilica | 2019 | 16.1964 | 3.7031 | 0.44214 | 4 | 16847.1227 | 37857.7235 | 343.4514 | 771.7809 | 159.0955 | 17.3643 | 81.2773 | 1908832.4484 | 0 | 844631.9721 | 0 | 0 | 0 | 1135317.1501 | 1516624.8126 | 3945946.6597 | 2693189.6764 | 12044542.7193 | 961560.8286 | 16789358.4475 | 16789358.4475 | 13352332.4781 | 7017209.4558 | 0 | 29795461.9954 | 66954362.3768 | 749.8942 | 1.7686 | 16847.1227 | 37857.7235 | 343.4514 | 771.7809
1 | 4100 | 707 | 0.05 | 15 | 15 | 7 | 1e-12 | 5spot_SharedNeighbor | CO2 | Porous | Wet | R600a | MinimizeLCOE_Brownfield | IgnoreSilica | 2019 | 20.6398 | 4.8677 | 0.59678 | 4 | 13435.517 | 29001.8937 | 273.9012 | 591.2428 | 161.3535 | 17.3954 | 67.9141 | 2291660.8907 | 0 | 1025408.3632 | 0 | 0 | 0 | 1306817.8416 | 1803315.9672 | 4691858.2358 | 3202289.654 | 14321350.9525 | 961560.8286 | 16789358.4475 | 16789358.4475 | 13352332.4781 | 7017209.4558 | 0 | 32072270.2286 | 69231170.61 | 1000 | 2.3871 | 13435.517 | 29001.8937 | 273.9012 | 591.2428
1 | 4100 | 707 | 0.05 | 15 | 15 | 7 | 1.3335e-12 | 5spot_SharedNeighbor | CO2 | Porous | Wet | R600a | MinimizeLCOE_Brownfield | IgnoreSilica | 2019 | 26.1964 | 6.3325 | 0.79586 | 4 | 10901.3367 | 22573.8559 | 222.2385 | 460.1986 | 163.112 | 17.4035 | 83.658 | 2736601.1301 | 0 | 1240868.7857 | 0 | 0 | 0 | 1496075.7588 | 2134682.8131 | 5554006.7961 | 3790723.7618 | 16952959.0456 | 961560.8286 | 16789358.4475 | 16789358.4475 | 13352332.4781 | 7017209.4558 | 0 | 34703878.3217 | 71862778.7031 | 1333.5214 | 3.1835 | 10901.3367 | 22573.8559 | 222.2385 | 460.1986
1 | 4100 | 707 | 0.05 | 15 | 15 | 7 | 1.7783e-12 | 5spot_SharedNeighbor | CO2 | Porous | Wet | R600a | MinimizeLCOE_Brownfield | IgnoreSilica | 2019 | 33.0707 | 8.1545 | 1.0493 | 4 | 8985.07 | 17838.4685 | 183.1728 | 363.6613 | 164.446 | 17.3851 | 76.4833 | 3248632.3748 | 0 | 1495157.6875 | 0 | 0 | 0 | 1700830.4922 | 2513402.0162 | 6539356.4766 | 4463245.1656 | 19960624.213 | 961560.8286 | 16789358.4475 | 16789358.4475 | 13352332.4781 | 7017209.4558 | 0 | 37711543.4891 | 74870443.8704 | 1778.2794 | 4.1971 | 8985.07 | 17838.4685 | 183.1728 | 363.6613
1 | 4100 | 707 | 0.05 | 15 | 15 | 7 | 2.3714e-12 | 5spot_SharedNeighbor | CO2 | Porous | Wet | R600a | MinimizeLCOE_Brownfield | IgnoreSilica | 2019 | 41.4239 | 10.3814 | 1.3665 | 4 | 7515.7414 | 14313.8066 | 153.2186 | 291.8063 | 165.4086 | 17.3338 | 86.6797 | 3827829.9932 | 0 | 1790330.5169 | 0 | 0 | 0 | 1914600.4291 | 2937776.7663 | 7643492.5251 | 5216840.7064 | 23330870.9371 | 961560.8286 | 16789358.4475 | 16789358.4475 | 13352332.4781 | 7017209.4558 | 0 | 41081790.2132 | 78240690.5945 | 2371.3737 | 5.4661 | 7515.7414 | 14313.8066 | 153.2186 | 291.8063
1 | 4100 | 707 | 0.05 | 15 | 15 | 7 | 3.1623e-12 | 5spot_SharedNeighbor | CO2 | Porous | Wet | R600a | MinimizeLCOE_Brownfield | IgnoreSilica | 2019 | 51.3922 | 13.0544 | 1.7556 | 4 | 6377.7763 | 11669.2518 | 130.0196 | 237.8935 | 166.0367 | 17.2401 | 81.0812 | 4471443.7222 | 0 | 2127406.1911 | 0 | 0 | 0 | 2130312.2936 | 3404373.2607 | 8857480.8914 | 6045412.7114 | 27036429.0704 | 961560.8286 | 16789358.4475 | 16789358.4475 | 13352332.4781 | 7017209.4558 | 0 | 44787348.3465 | 81946248.7278 | 3162.2777 | 7.0224 | 6377.7763 | 11669.2518 | 130.0196 | 237.8935
1 | 4100 | 707 | 0.05 | 15 | 15 | 7 | 4.217e-12 | 5spot_SharedNeighbor | CO2 | Porous | Wet | R600a | MinimizeLCOE_Brownfield | IgnoreSilica | 2019 | 62.842 | 16.146 | 2.2164 | 4 | 5491.4114 | 9682.7196 | 111.9498 | 197.3953 | 166.3347 | 17.0936 | 72.0389 | 5159574.6766 | 0 | 2498803.1514 | 0 | 0 | 0 | 2329280.9244 | 3895186.9134 | 10134477.3361 | 6916989.0246 | 30934312.0265 | 961560.8286 | 16789358.4475 | 16789358.4475 | 13352332.4781 | 7017209.4558 | 0 | 48685231.3026 | 85844131.684 | 4216.965 | 8.8657 | 5491.4114 | 9682.7196 | 111.9498 | 197.3953
1 | 4100 | 707 | 0.05 | 15 | 15 | 7 | 5.6234e-12 | 5spot_SharedNeighbor | CO2 | Porous | Wet | R600a | MinimizeLCOE_Brownfield | IgnoreSilica | 2019 | 75.3823 | 19.5575 | 2.7375 | 4 | 4800.6559 | 8194.1166 | 97.8679 | 167.0481 | 166.3029 | 16.8895 | 83.5614 | 5860735.3529 | 0 | 2890332.4831 | 0 | 0 | 0 | 2490174.831 | 4384084.6401 | 11406488.9342 | 7785163.0775 | 34816979.3189 | 961560.8286 | 16789358.4475 | 16789358.4475 | 13352332.4781 | 7017209.4558 | 0 | 52567898.595 | 89726798.9764 | 5623.4133 | 10.9501 | 4800.6559 | 8194.1166 | 97.8679 | 167.0481
1 | 4100 | 707 | 0.05 | 15 | 15 | 7 | 7.4989e-12 | 5spot_SharedNeighbor | CO2 | Porous | Wet | R600a | MinimizeLCOE_Brownfield | IgnoreSilica | 2019 | 88.3855 | 23.1219 | 3.2951 | 4 | 4263.8681 | 7083.1632 | 86.9247 | 144.3999 | 165.9589 | 16.6298 | 84.5204 | 6536594.7033 | 0 | 3282745.3694 | 0 | 0 | 0 | 2594159.3823 | 4841264.7874 | 12595977.8969 | 8597013.7361 | 38447755.8754 | 961560.8286 | 16789358.4475 | 16789358.4475 | 13352332.4781 | 7017209.4558 | 0 | 56198675.1515 | 93357575.5329 | 7498.9421 | 13.1802 | 4263.8681 | 7083.1632 | 86.9247 | 144.3999
1 | 4100 | 707 | 0.05 | 15 | 15 | 7 | 1e-11 | 5spot_SharedNeighbor | CO2 | Porous | Wet | R600a | MinimizeLCOE_Brownfield | IgnoreSilica | 2019 | 101.0554 | 26.6219 | 3.8554 | 4 | 3848.8994 | 6258.4469 | 78.465 | 127.5869 | 165.3631 | 16.33 | 100.473 | 7148907.2641 | 0 | 3654096.4554 | 0 | 0 | 0 | 2629859.4894 | 5238816.6515 | 13630326.2981 | 9302977.7736 | 41604983.9321 | 961560.8286 | 16789358.4475 | 16789358.4475 | 13352332.4781 | 7017209.4558 | 0 | 59355903.2082 | 96514803.5895 | 10000 | 15.4215 | 3848.8994 | 6258.4469 | 78.465 | 127.5869
1 | 4100 | 707 | 0.05 | 15 | 15 | 7 | 1.3335e-11 | 5spot_SharedNeighbor | CO2 | Porous | Wet | R600a | MinimizeLCOE_Brownfield | IgnoreSilica | 2019 | 112.7091 | 29.8655 | 4.3856 | 4 | 3529.9504 | 5648.1911 | 71.9628 | 115.146 | 164.6092 | 16.0134 | 107.0314 | 7673596.3675 | 0 | 3987490.0108 | 0 | 0 | 0 | 2600798.1594 | 5562134.9697 | 14471534.2405 | 9877119.4794 | 44172673.2274 | 961560.8286 | 16789358.4475 | 16789358.4475 | 13352332.4781 | 7017209.4558 | 0 | 61923592.5035 | 99082492.8848 | 13335.2143 | 17.5423 | 3529.9504 | 5648.1911 | 71.9628 | 115.146
1 | 4100 | 707 | 0.05 | 15 | 15 | 7 | 1.7783e-11 | 5spot_SharedNeighbor | CO2 | Porous | Wet | R600a | MinimizeLCOE_Brownfield | IgnoreSilica | 2019 | 122.8944 | 32.7206 | 4.8608 | 4 | 3286.0675 | 5197.2346 | 66.9909 | 105.9527 | 163.7975 | 15.7044 | 106.0928 | 8102474.3396 | 0 | 4273245.6875 | 0 | 0 | 0 | 2521421.9728 | 5809885.38 | 15116129.9873 | 10317069.3217 | 46140226.6888 | 961560.8286 | 16789358.4475 | 16789358.4475 | 13352332.4781 | 7017209.4558 | 0 | 63891145.9649 | 101050046.3463 | 17782.7941 | 19.443 | 3286.0675 | 5197.2346 | 66.9909 | 105.9527
1 | 4100 | 707 | 0.05 | 15 | 15 | 7 | 2.3714e-11 | 5spot_SharedNeighbor | CO2 | Porous | Wet | R600a | MinimizeLCOE_Brownfield | IgnoreSilica | 2019 | 131.4056 | 35.1227 | 5.2672 | 4 | 3100.3326 | 4864.0409 | 63.2045 | 99.1601 | 163.0122 | 15.4228 | 107.2462 | 8439595.3491 | 0 | 4508409.643 | 0 | 0 | 0 | 2410379.1395 | 5989769.8113 | 15584152.3783 | 10636504.2205 | 47568810.5417 | 961560.8286 | 16789358.4475 | 16789358.4475 | 13352332.4781 | 7017209.4558 | 0 | 65319729.8178 | 102478630.1992 | 23713.7371 | 21.0686 | 3100.3326 | 4864.0409 | 63.2045 | 99.1601
1 | 4100 | 707 | 0.05 | 15 | 15 | 7 | 3.1623e-11 | 5spot_SharedNeighbor | CO2 | Porous | Wet | R600a | MinimizeLCOE_Brownfield | IgnoreSilica | 2019 | 138.3117 | 37.0831 | 5.603 | 4 | 2959.2862 | 4617.2682 | 60.3291 | 94.1293 | 162.3038 | 15.1784 | 118.94 | 8698737.9448 | 0 | 4696987.9917 | 0 | 0 | 0 | 2286868.6622 | 6116211.8935 | 15913128.7393 | 10861037.3467 | 48572972.5782 | 961560.8286 | 16789358.4475 | 16789358.4475 | 13352332.4781 | 7017209.4558 | 0 | 66323891.8542 | 103482792.2356 | 31622.7766 | 22.4121 | 2959.2862 | 4617.2682 | 60.3291 | 94.1293
1 | 4100 | 707 | 0.05 | 15 | 15 | 7 | 4.217e-11 | 5spot_SharedNeighbor | CO2 | Porous | Wet | R600a | MinimizeLCOE_Brownfield | IgnoreSilica | 2019 | 143.7808 | 38.6435 | 5.8732 | 4 | 2852.3896 | 4434.1029 | 58.1498 | 90.3952 | 161.697 | 14.9747 | 116.5499 | 8894646.2754 | 0 | 4844991.9529 | 0 | 0 | 0 | 2164691.6683 | 6202688.6597 | 16138123.5461 | 11014600.9255 | 49259743.028 | 961560.8286 | 16789358.4475 | 16789358.4475 | 13352332.4781 | 7017209.4558 | 0 | 67010662.3041 | 104169562.6854 | 42169.6503 | 23.4928 | 2852.3896 | 4434.1029 | 58.1498 | 90.3952
1 | 4100 | 707 | 0.05 | 15 | 15 | 7 | 5.6234e-11 | 5spot_SharedNeighbor | CO2 | Porous | Wet | R600a | MinimizeLCOE_Brownfield | IgnoreSilica | 2019 | 148.0487 | 39.8661 | 6.0865 | 4 | 2771.4939 | 4297.7738 | 56.5007 | 87.6159 | 161.1951 | 14.8094 | 115.7635 | 9041703.8097 | 0 | 4959706.3563 | 0 | 0 | 0 | 2052823.6842 | 6261151.2016 | 16290231.0878 | 11118417.4482 | 49724033.5879 | 961560.8286 | 16789358.4475 | 16789358.4475 | 13352332.4781 | 7017209.4558 | 0 | 67474952.864 | 104633853.2454 | 56234.1325 | 24.3461 | 2771.4939 | 4297.7738 | 56.5007 | 87.6159
1 | 4100 | 707 | 0.05 | 15 | 15 | 7 | 7.4989e-11 | 5spot_SharedNeighbor | CO2 | Porous | Wet | R600a | MinimizeLCOE_Brownfield | IgnoreSilica | 2019 | 151.3324 | 40.81 | 6.2524 | 4 | 2710.3494 | 4196.1393 | 55.2541 | 85.544 | 160.7915 | 14.6783 | 117.595 | 9151316.0901 | 0 | 5047518.2881 | 0 | 0 | 0 | 1955357.6842 | 6300134.9043 | 16391658.6857 | 11187643.8679 | 50033629.5202 | 961560.8286 | 16789358.4475 | 16789358.4475 | 13352332.4781 | 7017209.4558 | 0 | 67784548.7963 | 104943449.1777 | 74989.4209 | 25.0095 | 2710.3494 | 4196.1393 | 55.2541 | 85.544
1 | 4100 | 707 | 0.05 | 15 | 15 | 7 | 1e-10 | 5spot_SharedNeighbor | CO2 | Porous | Wet | R600a | MinimizeLCOE_Brownfield | IgnoreSilica | 2019 | 153.8345 | 41.5314 | 6.38 | 4 | 2664.1846 | 4120.2625 | 54.313 | 83.9971 | 160.4738 | 14.5762 | 111.0549 | 9232741.478 | 0 | 5114172.4547 | 0 | 0 | 0 | 1873487.2263 | 6325956.452 | 16458841.0559 | 11233497.216 | 50238695.8827 | 961560.8286 | 16789358.4475 | 16789358.4475 | 13352332.4781 | 7017209.4558 | 0 | 67989615.1588 | 105148515.5402 | 100000 | 25.5199 | 2664.1846 | 4120.2625 | 54.313 | 83.9971
1 | 4100 | 707 | 0.05 | 15 | 15 | 7 | 1.3335e-10 | 5spot_SharedNeighbor | CO2 | Porous | Wet | R600a | MinimizeLCOE_Brownfield | IgnoreSilica | 2019 | 155.7519 | 42.085 | 6.4779 | 4 | 2629.366 | 4063.434 | 53.6032 | 82.8386 | 160.2243 | 14.4966 | 98.6392 | 9293900.7883 | 0 | 5165103.3389 | 0 | 0 | 0 | 1807013.8843 | 6343747.0244 | 16505128.4762 | 11265089.3315 | 50379982.8435 | 961560.8286 | 16789358.4475 | 16789358.4475 | 13352332.4781 | 7017209.4558 | 0 | 68130902.1196 | 105289802.5009 | 133352.1432 | 25.9115 | 2629.366 | 4063.434 | 53.6032 | 82.8386
1 | 4100 | 707 | 0.05 | 15 | 15 | 7 | 1.7783e-10 | 5spot_SharedNeighbor | CO2 | Porous | Wet | R600a | MinimizeLCOE_Brownfield | IgnoreSilica | 2019 | 157.1861 | 42.5002 | 6.552 | 4 | 2603.1302 | 4020.9824 | 53.0683 | 81.9732 | 160.0342 | 14.4363 | 114.8133 | 9338933.7313 | 0 | 5203118.3595 | 0 | 0 | 0 | 1753548.1541 | 6355284.0955 | 16535145.5685 | 11285576.6137 | 50471606.5226 | 961560.8286 | 16789358.4475 | 16789358.4475 | 13352332.4781 | 7017209.4558 | 0 | 68222525.7986 | 105381426.18 | 177827.941 | 26.2079 | 2603.1302 | 4020.9824 | 53.0683 | 81.9732
1 | 4100 | 707 | 0.05 | 15 | 15 | 7 | 2.3714e-10 | 5spot_SharedNeighbor | CO2 | Porous | Wet | R600a | MinimizeLCOE_Brownfield | IgnoreSilica | 2019 | 158.2728 | 42.8151 | 6.6082 | 4 | 2583.379 | 3989.1665 | 52.6657 | 81.3246 | 159.8881 | 14.3902 | 118.4069 | 9372646.0431 | 0 | 5231874.9152 | 0 | 0 | 0 | 1711555.0585 | 6363269.6466 | 16555922.3343 | 11299757.1833 | 50535025.1811 | 961560.8286 | 16789358.4475 | 16789358.4475 | 13352332.4781 | 7017209.4558 | 0 | 68285944.4571 | 105444844.8385 | 237137.3706 | 26.4328 | 2583.379 | 3989.1665 | 52.6657 | 81.3246
1 | 4100 | 707 | 0.05 | 15 | 15 | 7 | 3.1623e-10 | 5spot_SharedNeighbor | CO2 | Porous | Wet | R600a | MinimizeLCOE_Brownfield | IgnoreSilica | 2019 | 159.1035 | 43.0557 | 6.651 | 4 | 2568.5211 | 3965.2701 | 52.3628 | 80.8374 | 159.7753 | 14.3546 | 103.4675 | 9398181.611 | 0 | 5253831.5081 | 0 | 0 | 0 | 1679109.5591 | 6369137.8445 | 16571190.1816 | 11310177.8029 | 50581628.5072 | 961560.8286 | 16789358.4475 | 16789358.4475 | 13352332.4781 | 7017209.4558 | 0 | 68332547.7833 | 105491448.1647 | 316227.766 | 26.6038 | 2568.5211 | 3965.2701 | 52.3628 | 80.8374
1 | 4100 | 707 | 0.05 | 15 | 15 | 7 | 4.217e-10 | 5spot_SharedNeighbor | CO2 | Porous | Wet | R600a | MinimizeLCOE_Brownfield | IgnoreSilica | 2019 | 159.7077 | 43.2315 | 6.6827 | 4 | 2557.3514 | 3947.4592 | 52.1351 | 80.4743 | 159.6925 | 14.3287 | 114.612 | 9416617.6097 | 0 | 5269785.9205 | 0 | 0 | 0 | 1653721.5566 | 6372648.7839 | 16580324.9256 | 11316412.4533 | 50609511.2497 | 961560.8286 | 16789358.4475 | 16789358.4475 | 13352332.4781 | 7017209.4558 | 0 | 68360430.5258 | 105519330.9071 | 421696.5034 | 26.7309 | 2557.3514 | 3947.4592 | 52.1351 | 80.4743
1 | 4100 | 707 | 0.05 | 15 | 15 | 7 | 5.6234e-10 | 5spot_SharedNeighbor | CO2 | Porous | Wet | R600a | MinimizeLCOE_Brownfield | IgnoreSilica | 2019 | 160.1681 | 43.3653 | 6.7068 | 4 | 2548.959 | 3934.0778 | 51.964 | 80.2015 | 159.6291 | 14.3088 | 117.3591 | 9430595.3128 | 0 | 5281936.9409 | 0 | 0 | 0 | 1634399.1701 | 6375303.2553 | 16587231.3157 | 11321126.2065 | 50630592.2013 | 961560.8286 | 16789358.4475 | 16789358.4475 | 13352332.4781 | 7017209.4558 | 0 | 68381511.4773 | 105540411.8587 | 562341.3252 | 26.8272 | 2548.959 | 3934.0778 | 51.964 | 80.2015
1 | 4100 | 707 | 0.05 | 15 | 15 | 7 | 7.4989e-10 | 5spot_SharedNeighbor | CO2 | Porous | Wet | R600a | MinimizeLCOE_Brownfield | IgnoreSilica | 2019 | 160.5165 | 43.4666 | 6.725 | 4 | 2542.6561 | 3924.034 | 51.8355 | 79.9967 | 159.581 | 14.2937 | 121.7706 | 9441129.1377 | 0 | 5291126.1551 | 0 | 0 | 0 | 1619724.6597 | 6377272.1815 | 16592354.0578 | 11324622.5832 | 50646228.7749 | 961560.8286 | 16789358.4475 | 16789358.4475 | 13352332.4781 | 7017209.4558 | 0 | 68397148.051 | 105556048.4324 | 749894.2093 | 26.8999 | 2542.6561 | 3924.034 | 51.8355 | 79.9967
1 | 4100 | 707 | 0.05 | 15 | 15 | 7 | 1e-09 | 5spot_SharedNeighbor | CO2 | Porous | Wet | R600a | MinimizeLCOE_Brownfield | IgnoreSilica | 2019 | 160.7749 | 43.5418 | 6.7385 | 4 | 2537.9241 | 3916.5184 | 51.739 | 79.8435 | 159.5451 | 14.2825 | 112.9606 | 9448916.8383 | 0 | 5297938.7188 | 0 | 0 | 0 | 1608533.8078 | 6378601.8523 | 16595813.5886 | 11326983.7841 | 50656788.5899 | 961560.8286 | 16789358.4475 | 16789358.4475 | 13352332.4781 | 7017209.4558 | 0 | 68407707.866 | 105566608.2474 | 1000000 | 26.9542 | 2537.9241 | 3916.5184 | 51.739 | 79.8435
1 | 4100 | 707 | 0.05 | 15 | 15 | 7 | 1.3335e-09 | 5spot_SharedNeighbor | CO2 | Porous | Wet | R600a | MinimizeLCOE_Brownfield | IgnoreSilica | 2019 | 160.977 | 43.6003 | 6.7489 | 4 | 2534.3725 | 3910.8456 | 51.6666 | 79.7279 | 159.517 | 14.2737 | 122.7821 | 9454995.072 | 0 | 5303264.9225 | 0 | 0 | 0 | 1600207.5035 | 6379802.3243 | 16598936.9703 | 11329115.5563 | 50666322.349 | 961560.8286 | 16789358.4475 | 16789358.4475 | 13352332.4781 | 7017209.4558 | 0 | 68417241.6251 | 105576142.0065 | 1333521.4322 | 26.9957 | 2534.3725 | 3910.8456 | 51.6666 | 79.7279
1 | 4100 | 707 | 0.05 | 15 | 15 | 7 | 1.7783e-09 | 5spot_SharedNeighbor | CO2 | Porous | Wet | R600a | MinimizeLCOE_Brownfield | IgnoreSilica | 2019 | 161.1233 | 43.6429 | 6.7566 | 4 | 2531.7074 | 3906.6166 | 51.6123 | 79.6417 | 159.4966 | 14.2674 | 113.7786 | 9459387.4669 | 0 | 5307120.9939 | 0 | 0 | 0 | 1593829.5269 | 6380531.8152 | 16600834.9561 | 11330410.9706 | 50672115.7297 | 961560.8286 | 16789358.4475 | 16789358.4475 | 13352332.4781 | 7017209.4558 | 0 | 68423035.0058 | 105581935.3872 | 1778279.41 | 27.0264 | 2531.7074 | 3906.6166 | 51.6123 | 79.6417
1 | 4100 | 707 | 0.05 | 15 | 15 | 7 | 2.3714e-09 | 5spot_SharedNeighbor | CO2 | Porous | Wet | R600a | MinimizeLCOE_Brownfield | IgnoreSilica | 2019 | 161.2398 | 43.6766 | 6.7625 | 4 | 2529.7077 | 3903.4145 | 51.5715 | 79.5764 | 159.4804 | 14.2623 | 116.0251 | 9462882.0837 | 0 | 5310190.9947 | 0 | 0 | 0 | 1589138.1074 | 6381262.3624 | 16602735.6902 | 11331708.2607 | 50677917.4991 | 961560.8286 | 16789358.4475 | 16789358.4475 | 13352332.4781 | 7017209.4558 | 0 | 68428836.7752 | 105587737.1565 | 2371373.7057 | 27.0501 | 2529.7077 | 3903.4145 | 51.5715 | 79.5764
1 | 4100 | 707 | 0.05 | 15 | 15 | 7 | 3.1623e-09 | 5spot_SharedNeighbor | CO2 | Porous | Wet | R600a | MinimizeLCOE_Brownfield | IgnoreSilica | 2019 | 161.313 | 43.6982 | 6.7666 | 4 | 2528.2077 | 3901.0787 | 51.5409 | 79.5288 | 159.4701 | 14.2591 | 111.7752 | 9465070.855 | 0 | 5312118.4891 | 0 | 0 | 0 | 1585362.3633 | 6381395.1658 | 16603081.2174 | 11331944.0901 | 50678972.1806 | 961560.8286 | 16789358.4475 | 16789358.4475 | 13352332.4781 | 7017209.4558 | 0 | 68429891.4567 | 105588791.8381 | 3162277.6602 | 27.0666 | 2528.2077 | 3901.0787 | 51.5409 | 79.5288
1 | 4100 | 707 | 0.05 | 15 | 15 | 7 | 4.217e-09 | 5spot_SharedNeighbor | CO2 | Porous | Wet | R600a | MinimizeLCOE_Brownfield | IgnoreSilica | 2019 | 161.3861 | 43.7191 | 6.7701 | 4 | 2527.0825 | 3899.2435 | 51.518 | 79.4914 | 159.46 | 14.2559 | 109.106 | 9467263.2935 | 0 | 5314045.8086 | 0 | 0 | 0 | 1582836.1075 | 6382016.6318 | 16604698.1443 | 11333047.6759 | 50683907.6616 | 961560.8286 | 16789358.4475 | 16789358.4475 | 13352332.4781 | 7017209.4558 | 0 | 68434826.9377 | 105593727.3191 | 4216965.0343 | 27.0806 | 2527.0825 | 3899.2435 | 51.518 | 79.4914
1 | 4100 | 707 | 0.05 | 15 | 15 | 7 | 5.6234e-09 | 5spot_SharedNeighbor | CO2 | Porous | Wet | R600a | MinimizeLCOE_Brownfield | IgnoreSilica | 2019 | 161.425 | 43.7307 | 6.7724 | 4 | 2526.2385 | 3897.9404 | 51.5008 | 79.4648 | 159.4545 | 14.2542 | 112.0304 | 9468424.7447 | 0 | 5315070.3884 | 0 | 0 | 0 | 1580664.1878 | 6382022.1352 | 16604712.4629 | 11333057.4487 | 50683951.3676 | 961560.8286 | 16789358.4475 | 16789358.4475 | 13352332.4781 | 7017209.4558 | 0 | 68434870.6437 | 105593771.0251 | 5623413.2519 | 27.0896 | 2526.2385 | 3897.9404 | 51.5008 | 79.4648
1 | 4100 | 707 | 0.05 | 15 | 15 | 7 | 7.4989e-09 | 5spot_SharedNeighbor | CO2 | Porous | Wet | R600a | MinimizeLCOE_Brownfield | IgnoreSilica | 2019 | 161.4593 | 43.7407 | 6.7742 | 4 | 2525.6055 | 3896.9399 | 51.4879 | 79.4444 | 159.4497 | 14.2527 | 104.2464 | 9469449.1102 | 0 | 5315972.9535 | 0 | 0 | 0 | 1579120.0951 | 6382171.4419 | 16605100.9285 | 11333322.5844 | 50685137.1137 | 961560.8286 | 16789358.4475 | 16789358.4475 | 13352332.4781 | 7017209.4558 | 0 | 68436056.3897 | 105594956.7711 | 7498942.0933 | 27.0969 | 2525.6055 | 3896.9399 | 51.4879 | 79.4444
1 | 4100 | 707 | 0.05 | 15 | 15 | 7 | 1e-08 | 5spot_SharedNeighbor | CO2 | Porous | Wet | R600a | MinimizeLCOE_Brownfield | IgnoreSilica | 2019 | 161.4936 | 43.7504 | 6.7758 | 4 | 2525.1307 | 3896.1506 | 51.4782 | 79.4283 | 159.4449 | 14.2512 | 107.1123 | 9470475.3644 | 0 | 5316875.4803 | 0 | 0 | 0 | 1578106.9409 | 6382528.5364 | 16606030.015 | 11333956.705 | 50687973.0419 | 961560.8286 | 16789358.4475 | 16789358.4475 | 13352332.4781 | 7017209.4558 | 0 | 68438892.318 | 105597792.6993 | 10000000 | 27.1031 | 2525.1307 | 3896.1506 | 51.4782 | 79.4283
1 | 4200 | 707 | 0.05 | 15 | 15 | 7 | 1e-13 | 5spot_SharedNeighbor | CO2 | Porous | Wet | R600a | MinimizeLCOE_Brownfield | IgnoreSilica | 2019 | 2.6044 | 0.29579 | 0.025218 | 4 | 210862.9354 | 589399.8425 | 4298.7262 | 12015.713 | 120.7214 | 16.7191 | 291.5352 | 419091.1606 | 0 | 195746.6853 | 0 | 0 | 0 | 355555.7443 | 378453.5002 | 984658.3759 | 672049.5743 | 3005555.0404 | 961560.8286 | 17303179.5858 | 17303179.5858 | 13685062.912 | 7195764.7501 | 0 | 21270295.4549 | 59454302.7028 | 100 | 0.10087 | 210862.9354 | 589399.8425 | 4298.7262 | 12015.713
1 | 4200 | 707 | 0.05 | 15 | 15 | 7 | 1.3335e-13 | 5spot_SharedNeighbor | CO2 | Porous | Wet | R600a | MinimizeLCOE_Brownfield | IgnoreSilica | 2019 | 3.4929 | 0.48953 | 0.04668 | 4 | 118361.512 | 322861.6645 | 2412.9595 | 6581.9717 | 130.7726 | 17.0638 | 39.9562 | 552495.6012 | 0 | 247560.683 | 0 | 0 | 0 | 438321.4571 | 482967.3191 | 1256581.8941 | 857642.9629 | 3835569.9174 | 961560.8286 | 17303179.5858 | 17303179.5858 | 13685062.912 | 7195764.7501 | 0 | 22100310.3319 | 60284317.5798 | 133.3521 | 0.18672 | 118361.512 | 322861.6645 | 2412.9595 | 6581.9717
1 | 4200 | 707 | 0.05 | 15 | 15 | 7 | 1.7783e-13 | 5spot_SharedNeighbor | CO2 | Porous | Wet | R600a | MinimizeLCOE_Brownfield | IgnoreSilica | 2019 | 4.6112 | 0.75201 | 0.076877 | 4 | 74978.3031 | 199150.0314 | 1528.5341 | 4059.9428 | 139.163 | 17.3189 | 52.2062 | 708161.7497 | 0 | 309162.0779 | 0 | 0 | 0 | 529792.9113 | 603375.5282 | 1569859.3549 | 1071461.2671 | 4791812.8891 | 961560.8286 | 17303179.5858 | 17303179.5858 | 13685062.912 | 7195764.7501 | 0 | 23056553.3036 | 61240560.5515 | 177.8279 | 0.30751 | 74978.3031 | 199150.0314 | 1528.5341 | 4059.9428
1 | 4200 | 707 | 0.05 | 15 | 15 | 7 | 2.3714e-13 | 5spot_SharedNeighbor | CO2 | Porous | Wet | R600a | MinimizeLCOE_Brownfield | IgnoreSilica | 2019 | 6.0332 | 1.1015 | 0.11821 | 4 | 51120.4825 | 131873.3129 | 1042.1602 | 2688.4159 | 146.14 | 17.5111 | 62.6966 | 891143.3088 | 0 | 383330.4327 | 0 | 0 | 0 | 632893.3474 | 743873.1647 | 1935405.3851 | 1320953.9439 | 5907599.5826 | 961560.8286 | 17303179.5858 | 17303179.5858 | 13685062.912 | 7195764.7501 | 0 | 24172339.9971 | 62356347.245 | 237.1374 | 0.47285 | 51120.4825 | 131873.3129 | 1042.1602 | 2688.4159
1 | 4200 | 707 | 0.05 | 15 | 15 | 7 | 3.1623e-13 | 5spot_SharedNeighbor | CO2 | Porous | Wet | R600a | MinimizeLCOE_Brownfield | IgnoreSilica | 2019 | 7.8554 | 1.5623 | 0.17392 | 4 | 36638.0905 | 91526.0697 | 746.917 | 1865.8827 | 151.9018 | 17.6569 | 68.8775 | 1107690.5061 | 0 | 473443.0972 | 0 | 0 | 0 | 751041.5754 | 909548.3197 | 2366458.1538 | 1615156.3158 | 7223337.9679 | 961560.8286 | 17303179.5858 | 17303179.5858 | 13685062.912 | 7195764.7501 | 0 | 25488078.3824 | 63672085.6303 | 316.2278 | 0.69567 | 36638.0905 | 91526.0697 | 746.917 | 1865.8827
1 | 4200 | 707 | 0.05 | 15 | 15 | 7 | 4.217e-13 | 5spot_SharedNeighbor | CO2 | Porous | Wet | R600a | MinimizeLCOE_Brownfield | IgnoreSilica | 2019 | 10.1406 | 2.1533 | 0.24783 | 4 | 27236.1396 | 65755.0663 | 555.2455 | 1340.506 | 156.5173 | 17.7647 | 66.1793 | 1358721.0483 | 0 | 580743.7799 | 0 | 0 | 0 | 880640.9856 | 1099841.2674 | 2861561.3692 | 1953074.4337 | 8734582.884 | 961560.8286 | 17303179.5858 | 17303179.5858 | 13685062.912 | 7195764.7501 | 0 | 26999323.2985 | 65183330.5464 | 421.6965 | 0.99131 | 27236.1396 | 65755.0663 | 555.2455 | 1340.506
1 | 4200 | 707 | 0.05 | 15 | 15 | 7 | 5.6234e-13 | 5spot_SharedNeighbor | CO2 | Porous | Wet | R600a | MinimizeLCOE_Brownfield | IgnoreSilica | 2019 | 13.0371 | 2.9123 | 0.34523 | 4 | 20829.6518 | 48480.9271 | 424.6406 | 988.3493 | 160.2341 | 17.8435 | 55.9393 | 1653282.8467 | 0 | 710030.1093 | 0 | 0 | 0 | 1026528.2021 | 1322038.0517 | 3439671.8232 | 2347646.6975 | 10499197.7305 | 961560.8286 | 17303179.5858 | 17303179.5858 | 13685062.912 | 7195764.7501 | 0 | 28763938.145 | 66947945.3929 | 562.3413 | 1.3809 | 20829.6518 | 48480.9271 | 424.6406 | 988.3493
1 | 4200 | 707 | 0.05 | 15 | 15 | 7 | 7.4989e-13 | 5spot_SharedNeighbor | CO2 | Porous | Wet | R600a | MinimizeLCOE_Brownfield | IgnoreSilica | 2019 | 16.6787 | 3.8764 | 0.47243 | 4 | 16302.4798 | 36508.4573 | 332.3481 | 744.2743 | 163.1858 | 17.8973 | 58.6612 | 1996634.5201 | 0 | 864695.0317 | 0 | 0 | 0 | 1188283.2879 | 1579349.0075 | 4109142.1484 | 2804573.9507 | 12542677.9464 | 961560.8286 | 17303179.5858 | 17303179.5858 | 13685062.912 | 7195764.7501 | 0 | 30807418.3608 | 68991425.6088 | 749.8942 | 1.8897 | 16302.4798 | 36508.4573 | 332.3481 | 744.2743
1 | 4200 | 707 | 0.05 | 15 | 15 | 7 | 1e-12 | 5spot_SharedNeighbor | CO2 | Porous | Wet | R600a | MinimizeLCOE_Brownfield | IgnoreSilica | 2019 | 21.264 | 5.0987 | 0.63758 | 4 | 13011.8451 | 27984.138 | 265.2641 | 570.4945 | 165.5195 | 17.9281 | 62.1427 | 2397969.2884 | 0 | 1050142.6416 | 0 | 0 | 0 | 1368902.3612 | 1878635.5736 | 4887824.4013 | 3336040.5886 | 14919514.8547 | 961560.8286 | 17303179.5858 | 17303179.5858 | 13685062.912 | 7195764.7501 | 0 | 33184255.2692 | 71368262.5171 | 1000 | 2.5503 | 13011.8451 | 27984.138 | 265.2641 | 570.4945
1 | 4200 | 707 | 0.05 | 15 | 15 | 7 | 1.3335e-12 | 5spot_SharedNeighbor | CO2 | Porous | Wet | R600a | MinimizeLCOE_Brownfield | IgnoreSilica | 2019 | 26.9734 | 6.6304 | 0.84979 | 4 | 10566.0721 | 21799.4332 | 215.4037 | 444.4109 | 167.3287 | 17.9347 | 72.233 | 2862413.9047 | 0 | 1270226.3467 | 0 | 0 | 0 | 1566293.7832 | 2222584.2735 | 5782708.3649 | 3946817.2818 | 17651043.9548 | 961560.8286 | 17303179.5858 | 17303179.5858 | 13685062.912 | 7195764.7501 | 0 | 35915784.3692 | 74099791.6171 | 1333.5214 | 3.3992 | 10566.0721 | 21799.4332 | 215.4037 | 444.4109
1 | 4200 | 707 | 0.05 | 15 | 15 | 7 | 1.7783e-12 | 5spot_SharedNeighbor | CO2 | Porous | Wet | R600a | MinimizeLCOE_Brownfield | IgnoreSilica | 2019 | 34.0233 | 8.5325 | 1.1195 | 4 | 8715.741 | 17242.4578 | 177.6822 | 351.5108 | 168.6995 | 17.9131 | 90.2933 | 3395942.2929 | 0 | 1529512.4915 | 0 | 0 | 0 | 1779113.1245 | 2614781.4845 | 6803125.0571 | 4643272.6417 | 20765747.0922 | 961560.8286 | 17303179.5858 | 17303179.5858 | 13685062.912 | 7195764.7501 | 0 | 39030487.5067 | 77214494.7546 | 1778.2794 | 4.4782 | 8715.741 | 17242.4578 | 177.6822 | 351.5108
1 | 4200 | 707 | 0.05 | 15 | 15 | 7 | 2.3714e-12 | 5spot_SharedNeighbor | CO2 | Porous | Wet | R600a | MinimizeLCOE_Brownfield | IgnoreSilica | 2019 | 42.5908 | 10.8574 | 1.4569 | 4 | 7296.4681 | 13848.5693 | 148.7484 | 282.3218 | 169.6891 | 17.8565 | 69.3691 | 3999567.925 | 0 | 1830564.201 | 0 | 0 | 0 | 2001726.1666 | 3054424.7341 | 7946986.6095 | 5423981.6553 | 24257251.2916 | 961560.8286 | 17303179.5858 | 17303179.5858 | 13685062.912 | 7195764.7501 | 0 | 42521991.706 | 80705998.954 | 2371.3737 | 5.8277 | 7296.4681 | 13848.5693 | 148.7484 | 282.3218
1 | 4200 | 707 | 0.05 | 15 | 15 | 7 | 3.1623e-12 | 5spot_SharedNeighbor | CO2 | Porous | Wet | R600a | MinimizeLCOE_Brownfield | IgnoreSilica | 2019 | 52.7929 | 13.6426 | 1.8699 | 4 | 6197.1301 | 11302.3506 | 126.3369 | 230.4137 | 170.3319 | 17.7548 | 85.1807 | 4668853.5452 | 0 | 2173664.5315 | 0 | 0 | 0 | 2225548.0591 | 3536545.793 | 9201366.708 | 6280121.8474 | 28086100.4842 | 961560.8286 | 17303179.5858 | 17303179.5858 | 13685062.912 | 7195764.7501 | 0 | 46350840.8987 | 84534848.1466 | 3162.2777 | 7.4794 | 6197.1301 | 11302.3506 | 126.3369 | 230.4137
1 | 4200 | 707 | 0.05 | 15 | 15 | 7 | 4.217e-12 | 5spot_SharedNeighbor | CO2 | Porous | Wet | R600a | MinimizeLCOE_Brownfield | IgnoreSilica | 2019 | 64.464 | 16.8518 | 2.3572 | 4 | 5341.0095 | 9390.8004 | 108.8837 | 191.4442 | 170.6318 | 17.5974 | 85.6898 | 5381493.9742 | 0 | 2550269.7688 | 0 | 0 | 0 | 2430222.1365 | 4041174.493 | 10514307.072 | 7176230.624 | 32093698.0685 | 961560.8286 | 17303179.5858 | 17303179.5858 | 13685062.912 | 7195764.7501 | 0 | 50358438.483 | 88542445.7309 | 4216.965 | 9.4286 | 5341.0095 | 9390.8004 | 108.8837 | 191.4442
1 | 4200 | 707 | 0.05 | 15 | 15 | 7 | 5.6234e-12 | 5spot_SharedNeighbor | CO2 | Porous | Wet | R600a | MinimizeLCOE_Brownfield | IgnoreSilica | 2019 | 77.1922 | 20.3783 | 2.9058 | 4 | 4674.1679 | 7959.2668 | 95.2892 | 162.2604 | 170.5907 | 17.3798 | 81.2692 | 6104444.7972 | 0 | 2945718.7313 | 0 | 0 | 0 | 2594013.088 | 4541228.8804 | 11815346.0127 | 8064216.4347 | 36064967.9443 | 961560.8286 | 17303179.5858 | 17303179.5858 | 13685062.912 | 7195764.7501 | 0 | 54329708.3588 | 92513715.6067 | 5623.4133 | 11.6234 | 4674.1679 | 7959.2668 | 95.2892 | 162.2604
1 | 4200 | 707 | 0.05 | 15 | 15 | 7 | 7.4989e-12 | 5spot_SharedNeighbor | CO2 | Porous | Wet | R600a | MinimizeLCOE_Brownfield | IgnoreSilica | 2019 | 90.3197 | 24.0439 | 3.4898 | 4 | 4156.3366 | 6891.7499 | 84.7325 | 140.4976 | 170.2308 | 17.1052 | 87.2213 | 6797525.7847 | 0 | 3340092.3514 | 0 | 0 | 0 | 2697665.384 | 5005760.5728 | 13023962.1878 | 8889121.8088 | 39754128.0894 | 961560.8286 | 17303179.5858 | 17303179.5858 | 13685062.912 | 7195764.7501 | 0 | 58018868.5039 | 96202875.7518 | 7498.9421 | 13.9591 | 4156.3366 | 6891.7499 | 84.7325 | 140.4976
1 | 4200 | 707 | 0.05 | 15 | 15 | 7 | 1e-11 | 5spot_SharedNeighbor | CO2 | Porous | Wet | R600a | MinimizeLCOE_Brownfield | IgnoreSilica | 2019 | 103.0628 | 27.63 | 4.074 | 4 | 3756.3446 | 6099.521 | 76.5782 | 124.347 | 169.6171 | 16.7901 | 99.0728 | 7423079.7953 | 0 | 3712050.7184 | 0 | 0 | 0 | 2731352.8786 | 5407928.523 | 14070320.6982 | 9603282.9927 | 42948015.6063 | 961560.8286 | 17303179.5858 | 17303179.5858 | 13685062.912 | 7195764.7501 | 0 | 61212756.0208 | 99396763.2687 | 10000 | 16.2958 | 3756.3446 | 6099.521 | 76.5782 | 124.347
1 | 4200 | 707 | 0.05 | 15 | 15 | 7 | 1.3335e-11 | 5spot_SharedNeighbor | CO2 | Porous | Wet | R600a | MinimizeLCOE_Brownfield | IgnoreSilica | 2019 | 114.7165 | 30.935 | 4.6237 | 4 | 3449.151 | 5513.7466 | 70.3156 | 112.4052 | 168.849 | 16.4601 | 103.3326 | 7956097.9171 | 0 | 4044204.4351 | 0 | 0 | 0 | 2698577.2738 | 5732563.0542 | 14914953.1566 | 10179762.001 | 45526157.8378 | 961560.8286 | 17303179.5858 | 17303179.5858 | 13685062.912 | 7195764.7501 | 0 | 63790898.2522 | 101974905.5002 | 13335.2143 | 18.4947 | 3449.151 | 5513.7466 | 70.3156 | 112.4052
1 | 4200 | 707 | 0.05 | 15 | 15 | 7 | 1.7783e-11 | 5spot_SharedNeighbor | CO2 | Porous | Wet | R600a | MinimizeLCOE_Brownfield | IgnoreSilica | 2019 | 124.846 | 33.8289 | 5.1138 | 4 | 3214.428 | 5081.1407 | 65.5305 | 103.5859 | 168.0292 | 16.1405 | 108.6746 | 8389544.8775 | 0 | 4327449.7003 | 0 | 0 | 0 | 2614998.9352 | 5979477.47 | 15557373.8175 | 10618227.3025 | 47487072.1029 | 961560.8286 | 17303179.5858 | 17303179.5858 | 13685062.912 | 7195764.7501 | 0 | 65751812.5174 | 103935819.7653 | 17782.7941 | 20.4552 | 3214.428 | 5081.1407 | 65.5305 | 103.5859
1 | 4200 | 707 | 0.05 | 15 | 15 | 7 | 2.3714e-11 | 5spot_SharedNeighbor | CO2 | Porous | Wet | R600a | MinimizeLCOE_Brownfield | IgnoreSilica | 2019 | 133.3035 | 36.2613 | 5.532 | 4 | 3035.7843 | 4761.3914 | 61.8886 | 97.0674 | 167.2388 | 15.85 | 90.9421 | 8730118.7276 | 0 | 4560427.983 | 0 | 0 | 0 | 2501086.8659 | 6158737.0948 | 16023770.5901 | 10936552.6833 | 48910693.9448 | 961560.8286 | 17303179.5858 | 17303179.5858 | 13685062.912 | 7195764.7501 | 0 | 67175434.3593 | 105359441.6072 | 23713.7371 | 22.1279 | 3035.7843 | 4761.3914 | 61.8886 | 97.0674
1 | 4200 | 707 | 0.05 | 15 | 15 | 7 | 3.1623e-11 | 5spot_SharedNeighbor | CO2 | Porous | Wet | R600a | MinimizeLCOE_Brownfield | IgnoreSilica | 2019 | 140.1339 | 38.2377 | 5.8762 | 4 | 2900.1999 | 4524.7144 | 59.1245 | 92.2424 | 166.5302 | 15.5994 | 117.8472 | 8990810.808 | 0 | 4746427.0153 | 0 | 0 | 0 | 2375131.1876 | 6283823.9142 | 16349220.8354 | 11158679.163 | 49904092.9235 | 961560.8286 | 17303179.5858 | 17303179.5858 | 13685062.912 | 7195764.7501 | 0 | 68168833.338 | 106352840.5859 | 31622.7766 | 23.5049 | 2900.1999 | 4524.7144 | 59.1245 | 92.2424
1 | 4200 | 707 | 0.05 | 15 | 15 | 7 | 4.217e-11 | 5spot_SharedNeighbor | CO2 | Porous | Wet | R600a | MinimizeLCOE_Brownfield | IgnoreSilica | 2019 | 145.5324 | 39.8078 | 6.1525 | 4 | 2797.4954 | 4349.0565 | 57.0307 | 88.6614 | 165.9252 | 15.3911 | 108.4404 | 9187615.4644 | 0 | 4892154.0061 | 0 | 0 | 0 | 2251402.0264 | 6369156.8838 | 16571239.7179 | 11310211.6124 | 50581779.711 | 961560.8286 | 17303179.5858 | 17303179.5858 | 13685062.912 | 7195764.7501 | 0 | 68846520.1255 | 107030527.3734 | 42169.6503 | 24.6101 | 2797.4954 | 4349.0565 | 57.0307 | 88.6614
1 | 4200 | 707 | 0.05 | 15 | 15 | 7 | 5.6234e-11 | 5spot_SharedNeighbor | CO2 | Porous | Wet | R600a | MinimizeLCOE_Brownfield | IgnoreSilica | 2019 | 149.742 | 41.037 | 6.3704 | 4 | 2719.8084 | 4218.3107 | 55.447 | 85.996 | 165.4256 | 15.2224 | 114.7464 | 9335308.816 | 0 | 5005034.9009 | 0 | 0 | 0 | 2138744.912 | 6426844.5653 | 16721331.2317 | 11412652.1547 | 51039916.5805 | 961560.8286 | 17303179.5858 | 17303179.5858 | 13685062.912 | 7195764.7501 | 0 | 69304656.995 | 107488664.2429 | 56234.1325 | 25.4814 | 2719.8084 | 4218.3107 | 55.447 | 85.996
1 | 4200 | 707 | 0.05 | 15 | 15 | 7 | 7.4989e-11 | 5spot_SharedNeighbor | CO2 | Porous | Wet | R600a | MinimizeLCOE_Brownfield | IgnoreSilica | 2019 | 152.9797 | 41.9857 | 6.5396 | 4 | 2661.1146 | 4120.8368 | 54.2504 | 84.0088 | 165.0244 | 15.0888 | 119.7206 | 9445409.4628 | 0 | 5091425.9856 | 0 | 0 | 0 | 2041005.2083 | 6465357.8561 | 16821534.9144 | 11481043.227 | 51345776.6542 | 961560.8286 | 17303179.5858 | 17303179.5858 | 13685062.912 | 7195764.7501 | 0 | 69610517.0687 | 107794524.3166 | 74989.4209 | 26.1584 | 2661.1146 | 4120.8368 | 54.2504 | 84.0088
1 | 4200 | 707 | 0.05 | 15 | 15 | 7 | 1e-10 | 5spot_SharedNeighbor | CO2 | Porous | Wet | R600a | MinimizeLCOE_Brownfield | IgnoreSilica | 2019 | 155.4398 | 42.7089 | 6.6695 | 4 | 2616.8177 | 4048.1013 | 53.3474 | 82.526 | 164.7095 | 14.985 | 113.1904 | 9526997.3915 | 0 | 5156821.8103 | 0 | 0 | 0 | 1959032.0043 | 6490711.9704 | 16887501.1188 | 11526066.5171 | 51547130.8124 | 961560.8286 | 17303179.5858 | 17303179.5858 | 13685062.912 | 7195764.7501 | 0 | 69811871.2269 | 107995878.4748 | 100000 | 26.6782 | 2616.8177 | 4048.1013 | 53.3474 | 82.526
1 | 4200 | 707 | 0.05 | 15 | 15 | 7 | 1.3335e-10 | 5spot_SharedNeighbor | CO2 | Porous | Wet | R600a | MinimizeLCOE_Brownfield | IgnoreSilica | 2019 | 157.3176 | 43.2618 | 6.769 | 4 | 2583.4196 | 3993.6625 | 52.6665 | 81.4162 | 164.4633 | 14.9044 | 116.5159 | 9588062.5243 | 0 | 5206600.5247 | 0 | 0 | 0 | 1892514.5003 | 6507999.2442 | 16932479.0593 | 11556764.8856 | 51684420.7384 | 961560.8286 | 17303179.5858 | 17303179.5858 | 13685062.912 | 7195764.7501 | 0 | 69949161.1528 | 108133168.4007 | 133352.1432 | 27.0762 | 2583.4196 | 3993.6625 | 52.6665 | 81.4162
1 | 4200 | 707 | 0.05 | 15 | 15 | 7 | 1.7783e-10 | 5spot_SharedNeighbor | CO2 | Porous | Wet | R600a | MinimizeLCOE_Brownfield | IgnoreSilica | 2019 | 158.7332 | 43.6795 | 6.8446 | 4 | 2558.262 | 3952.9435 | 52.1536 | 80.5861 | 164.2743 | 14.843 | 120.0523 | 9633393.1991 | 0 | 5244047.8563 | 0 | 0 | 0 | 1839342.5002 | 6519545.5866 | 16962520.2738 | 11577268.6318 | 51776118.0477 | 961560.8286 | 17303179.5858 | 17303179.5858 | 13685062.912 | 7195764.7501 | 0 | 70040858.4622 | 108224865.7101 | 177827.941 | 27.3783 | 2558.262 | 3952.9435 | 52.1536 | 80.5861
1 | 4200 | 707 | 0.05 | 15 | 15 | 7 | 2.3714e-10 | 5spot_SharedNeighbor | CO2 | Porous | Wet | R600a | MinimizeLCOE_Brownfield | IgnoreSilica | 2019 | 159.8003 | 43.9948 | 6.9018 | 4 | 2539.3274 | 3922.4544 | 51.7676 | 79.9645 | 164.1299 | 14.7962 | 110.3582 | 9667159.5659 | 0 | 5272230.4195 | 0 | 0 | 0 | 1797537.5755 | 6527401.7487 | 16982960.396 | 11591219.4352 | 51838509.1409 | 961560.8286 | 17303179.5858 | 17303179.5858 | 13685062.912 | 7195764.7501 | 0 | 70103249.5554 | 108287256.8033 | 237137.3706 | 27.607 | 2539.3274 | 3922.4544 | 51.7676 | 79.9645
1 | 4200 | 707 | 0.05 | 15 | 15 | 7 | 3.1623e-10 | 5spot_SharedNeighbor | CO2 | Porous | Wet | R600a | MinimizeLCOE_Brownfield | IgnoreSilica | 2019 | 160.6091 | 44.2338 | 6.9451 | 4 | 2525.0869 | 3899.5878 | 51.4773 | 79.4984 | 164.0194 | 14.7605 | 117.7718 | 9692524.4318 | 0 | 5293568.1862 | 0 | 0 | 0 | 1765154.4692 | 6532986.364 | 16997490.4194 | 11601136.4747 | 51882860.3453 | 961560.8286 | 17303179.5858 | 17303179.5858 | 13685062.912 | 7195764.7501 | 0 | 70147600.7598 | 108331608.0077 | 316227.766 | 27.7803 | 2525.0869 | 3899.5878 | 51.4773 | 79.4984
1 | 4200 | 707 | 0.05 | 15 | 15 | 7 | 4.217e-10 | 5spot_SharedNeighbor | CO2 | Porous | Wet | R600a | MinimizeLCOE_Brownfield | IgnoreSilica | 2019 | 161.2157 | 44.4133 | 6.9777 | 4 | 2514.3834 | 3882.4598 | 51.2591 | 79.1492 | 163.9358 | 14.7336 | 115.7537 | 9711414.7937 | 0 | 5309556.5911 | 0 | 0 | 0 | 1740176.1951 | 6536847.5562 | 17007536.4494 | 11607993.0966 | 51913524.6821 | 961560.8286 | 17303179.5858 | 17303179.5858 | 13685062.912 | 7195764.7501 | 0 | 70178265.0966 | 108362272.3445 | 421696.5034 | 27.9107 | 2514.3834 | 3882.4598 | 51.2591 | 79.1492
1 | 4200 | 707 | 0.05 | 15 | 15 | 7 | 5.6234e-10 | 5spot_SharedNeighbor | CO2 | Porous | Wet | R600a | MinimizeLCOE_Brownfield | IgnoreSilica | 2019 | 161.6808 | 44.5507 | 7.0024 | 4 | 2506.3423 | 3869.5797 | 51.0952 | 78.8866 | 163.8714 | 14.7129 | 119.8653 | 9725823.5751 | 0 | 5321806.7585 | 0 | 0 | 0 | 1721227.7335 | 6539854.6462 | 17015360.2808 | 11613333.0223 | 51937406.0165 | 961560.8286 | 17303179.5858 | 17303179.5858 | 13685062.912 | 7195764.7501 | 0 | 70202146.4309 | 108386153.6789 | 562341.3252 | 28.0098 | 2506.3423 | 3869.5797 | 51.0952 | 78.8866
1 | 4200 | 707 | 0.05 | 15 | 15 | 7 | 7.4989e-10 | 5spot_SharedNeighbor | CO2 | Porous | Wet | R600a | MinimizeLCOE_Brownfield | IgnoreSilica | 2019 | 162.0124 | 44.6493 | 7.0207 | 4 | 2500.3039 | 3860.0047 | 50.9721 | 78.6914 | 163.8252 | 14.6981 | 107.3109 | 9736049.947 | 0 | 5330535.3172 | 0 | 0 | 0 | 1706479.1604 | 6541495.1256 | 17019628.4716 | 11616246.1503 | 51950434.172 | 961560.8286 | 17303179.5858 | 17303179.5858 | 13685062.912 | 7195764.7501 | 0 | 70215174.5865 | 108399181.8344 | 749894.2093 | 28.0827 | 2500.3039 | 3860.0047 | 50.9721 | 78.6914
1 | 4200 | 707 | 0.05 | 15 | 15 | 7 | 1e-09 | 5spot_SharedNeighbor | CO2 | Porous | Wet | R600a | MinimizeLCOE_Brownfield | IgnoreSilica | 2019 | 162.2681 | 44.7251 | 7.0345 | 4 | 2495.7709 | 3852.7948 | 50.8797 | 78.5444 | 163.7895 | 14.6866 | 114.8594 | 9743917.9535 | 0 | 5337266.8 | 0 | 0 | 0 | 1695416.9787 | 6542874.6755 | 17023217.7776 | 11618695.9253 | 51961390.1105 | 961560.8286 | 17303179.5858 | 17303179.5858 | 13685062.912 | 7195764.7501 | 0 | 70226130.525 | 108410137.7729 | 1000000 | 28.1381 | 2495.7709 | 3852.7948 | 50.8797 | 78.5444
1 | 4200 | 707 | 0.05 | 15 | 15 | 7 | 1.3335e-09 | 5spot_SharedNeighbor | CO2 | Porous | Wet | R600a | MinimizeLCOE_Brownfield | IgnoreSilica | 2019 | 162.4682 | 44.7842 | 7.0451 | 4 | 2492.3689 | 3847.3529 | 50.8103 | 78.4335 | 163.7615 | 14.6776 | 111.7817 | 9750059.2489 | 0 | 5342529.805 | 0 | 0 | 0 | 1687192.7165 | 6544114.8904 | 17026444.5624 | 11620898.2723 | 51971239.4955 | 961560.8286 | 17303179.5858 | 17303179.5858 | 13685062.912 | 7195764.7501 | 0 | 70235979.9099 | 108419987.1579 | 1333521.4322 | 28.1804 | 2492.3689 | 3847.3529 | 50.8103 | 78.4335
1 | 4200 | 707 | 0.05 | 15 | 15 | 7 | 1.7783e-09 | 5spot_SharedNeighbor | CO2 | Porous | Wet | R600a | MinimizeLCOE_Brownfield | IgnoreSilica | 2019 | 162.6165 | 44.8281 | 7.053 | 4 | 2489.8161 | 3843.2805 | 50.7583 | 78.3505 | 163.7407 | 14.671 | 118.4306 | 9754605.3093 | 0 | 5346432.1313 | 0 | 0 | 0 | 1680953.2158 | 6544976.356 | 17028685.9191 | 11622428.0443 | 51978080.9758 | 961560.8286 | 17303179.5858 | 17303179.5858 | 13685062.912 | 7195764.7501 | 0 | 70242821.3902 | 108426828.6382 | 1778279.41 | 28.2121 | 2489.8161 | 3843.2805 | 50.7583 | 78.3505
1 | 4200 | 707 | 0.05 | 15 | 15 | 7 | 2.3714e-09 | 5spot_SharedNeighbor | CO2 | Porous | Wet | R600a | MinimizeLCOE_Brownfield | IgnoreSilica | 2019 | 162.724 | 44.8599 | 7.0589 | 4 | 2487.9009 | 3840.2442 | 50.7192 | 78.2886 | 163.7256 | 14.6661 | 114.4999 | 9757892.0189 | 0 | 5349257.5093 | 0 | 0 | 0 | 1676182.7394 | 6545499.5844 | 17030047.252 | 11623357.1819 | 51982236.2859 | 961560.8286 | 17303179.5858 | 17303179.5858 | 13685062.912 | 7195764.7501 | 0 | 70246976.7004 | 108430983.9483 | 2371373.7057 | 28.2354 | 2487.9009 | 3840.2442 | 50.7192 | 78.2886
1 | 4200 | 707 | 0.05 | 15 | 15 | 7 | 3.1623e-09 | 5spot_SharedNeighbor | CO2 | Porous | Wet | R600a | MinimizeLCOE_Brownfield | IgnoreSilica | 2019 | 162.8017 | 44.8831 | 7.0632 | 4 | 2486.4642 | 3837.9798 | 50.6899 | 78.2424 | 163.7147 | 14.6626 | 113.5433 | 9760269.0606 | 0 | 5351303.2399 | 0 | 0 | 0 | 1672543.2425 | 6545805.0617 | 17030842.0414 | 11623899.642 | 51984662.2881 | 961560.8286 | 17303179.5858 | 17303179.5858 | 13685062.912 | 7195764.7501 | 0 | 70249402.7025 | 108433409.9504 | 3162277.6602 | 28.2527 | 2486.4642 | 3837.9798 | 50.6899 | 78.2424
1 | 4200 | 707 | 0.05 | 15 | 15 | 7 | 4.217e-09 | 5spot_SharedNeighbor | CO2 | Porous | Wet | R600a | MinimizeLCOE_Brownfield | IgnoreSilica | 2019 | 162.8601 | 44.9005 | 7.0664 | 4 | 2485.3865 | 3836.2819 | 50.668 | 78.2078 | 163.7065 | 14.66 | 120.4694 | 9762050.6009 | 0 | 5352837.4095 | 0 | 0 | 0 | 1669806.6431 | 6546030.9149 | 17031429.6649 | 11624300.7072 | 51986455.9404 | 961560.8286 | 17303179.5858 | 17303179.5858 | 13685062.912 | 7195764.7501 | 0 | 70251196.3548 | 108435203.6028 | 4216965.0343 | 28.2657 | 2485.3865 | 3836.2819 | 50.668 | 78.2078
1 | 4200 | 707 | 0.05 | 15 | 15 | 7 | 5.6234e-09 | 5spot_SharedNeighbor | CO2 | Porous | Wet | R600a | MinimizeLCOE_Brownfield | IgnoreSilica | 2019 | 162.9092 | 44.915 | 7.069 | 4 | 2484.5782 | 3834.985 | 50.6515 | 78.1814 | 163.6996 | 14.6578 | 114.1724 | 9763550.0098 | 0 | 5354127.9749 | 0 | 0 | 0 | 1667843.8026 | 6546353.4971 | 17032268.9576 | 11624873.5417 | 51989017.7836 | 961560.8286 | 17303179.5858 | 17303179.5858 | 13685062.912 | 7195764.7501 | 0 | 70253758.1981 | 108437765.446 | 5623413.2519 | 28.2759 | 2484.5782 | 3834.985 | 50.6515 | 78.1814
1 | 4200 | 707 | 0.05 | 15 | 15 | 7 | 7.4989e-09 | 5spot_SharedNeighbor | CO2 | Porous | Wet | R600a | MinimizeLCOE_Brownfield | IgnoreSilica | 2019 | 162.9332 | 44.9224 | 7.0706 | 4 | 2483.972 | 3834.069 | 50.6391 | 78.1627 | 163.6961 | 14.6567 | 115.5978 | 9764282.1461 | 0 | 5354761.0541 | 0 | 0 | 0 | 1666146.1755 | 6546223.8565 | 17031931.6596 | 11624643.3289 | 51987988.2207 | 961560.8286 | 17303179.5858 | 17303179.5858 | 13685062.912 | 7195764.7501 | 0 | 70252728.6352 | 108436735.8831 | 7498942.0933 | 28.2824 | 2483.972 | 3834.069 | 50.6391 | 78.1627
1 | 4200 | 707 | 0.05 | 15 | 15 | 7 | 1e-08 | 5spot_SharedNeighbor | CO2 | Porous | Wet | R600a | MinimizeLCOE_Brownfield | IgnoreSilica | 2019 | 162.9649 | 44.9316 | 7.0721 | 4 | 2483.5173 | 3833.3218 | 50.6299 | 78.1474 | 163.6917 | 14.6553 | 122.4043 | 9765249.7866 | 0 | 5355593.5363 | 0 | 0 | 0 | 1665110.4189 | 6546521.9593 | 17032707.2618 | 11625172.6933 | 51990355.6562 | 961560.8286 | 17303179.5858 | 17303179.5858 | 13685062.912 | 7195764.7501 | 0 | 70255096.0707 | 108439103.3186 | 10000000 | 28.2885 | 2483.5173 | 3833.3218 | 50.6299 | 78.1474
1 | 4300 | 707 | 0.05 | 15 | 15 | 7 | 1e-13 | 5spot_SharedNeighbor | CO2 | Porous | Wet | R600a | MinimizeLCOE_Brownfield | IgnoreSilica | 2019 | 2.6887 | 0.30936 | 0.027053 | 4 | 202573.4512 | 565033.9588 | 4129.7338 | 11518.9815 | 123.5804 | 17.2288 | 43.2538 | 438958.4457 | 0 | 200800.955 | 0 | 0 | 0 | 372953.6975 | 394958.1083 | 1027599.9808 | 701358.102 | 3136629.2894 | 961560.8286 | 17822860.8151 | 17822860.8151 | 14023360.4323 | 7376664.0807 | 0 | 21921050.933 | 61143936.2611 | 100 | 0.10821 | 202573.4512 | 565033.9588 | 4129.7338 | 11518.9815
1 | 4300 | 707 | 0.05 | 15 | 15 | 7 | 1.3335e-13 | 5spot_SharedNeighbor | CO2 | Porous | Wet | R600a | MinimizeLCOE_Brownfield | IgnoreSilica | 2019 | 3.6024 | 0.51184 | 0.05 | 4 | 113915.5883 | 310028.4271 | 2322.3233 | 6320.3488 | 133.9124 | 17.5802 | 56.5492 | 578166.691 | 0 | 253747.6683 | 0 | 0 | 0 | 459190.9222 | 503531.0598 | 1310084.5292 | 894159.6107 | 3998880.4813 | 961560.8286 | 17822860.8151 | 17822860.8151 | 14023360.4323 | 7376664.0807 | 0 | 22783302.125 | 62006187.453 | 133.3521 | 0.2 | 113915.5883 | 310028.4271 | 2322.3233 | 6320.3488
1 | 4300 | 707 | 0.05 | 15 | 15 | 7 | 1.7783e-13 | 5spot_SharedNeighbor | CO2 | Porous | Wet | R600a | MinimizeLCOE_Brownfield | IgnoreSilica | 2019 | 4.7692 | 0.78937 | 0.082316 | 4 | 72266.9582 | 191389.272 | 1473.2597 | 3901.7292 | 142.6468 | 17.8434 | 44.7849 | 742930.8843 | 0 | 317608.6278 | 0 | 0 | 0 | 557217.8727 | 630925.3801 | 1641538.4183 | 1120383.7007 | 5010604.8838 | 961560.8286 | 17822860.8151 | 17822860.8151 | 14023360.4323 | 7376664.0807 | 0 | 23795026.5275 | 63017911.8555 | 177.8279 | 0.32927 | 72266.9582 | 191389.272 | 1473.2597 | 3901.7292
1 | 4300 | 707 | 0.05 | 15 | 15 | 7 | 2.3714e-13 | 5spot_SharedNeighbor | CO2 | Porous | Wet | R600a | MinimizeLCOE_Brownfield | IgnoreSilica | 2019 | 6.2307 | 1.1548 | 0.12645 | 4 | 49332.3617 | 126878.7586 | 1005.7069 | 2586.5951 | 149.7892 | 18.0385 | 60.7905 | 933656.1656 | 0 | 393333.485 | 0 | 0 | 0 | 664398.6555 | 776641.4394 | 2020661.7143 | 1379143.1404 | 6167834.6003 | 961560.8286 | 17822860.8151 | 17822860.8151 | 14023360.4323 | 7376664.0807 | 0 | 24952256.244 | 64175141.572 | 237.1374 | 0.5058 | 49332.3617 | 126878.7586 | 1005.7069 | 2586.5951
1 | 4300 | 707 | 0.05 | 15 | 15 | 7 | 3.1623e-13 | 5spot_SharedNeighbor | CO2 | Porous | Wet | R600a | MinimizeLCOE_Brownfield | IgnoreSilica | 2019 | 8.0944 | 1.6347 | 0.18583 | 4 | 35394.2992 | 88161.9093 | 721.5607 | 1797.2998 | 155.6741 | 18.1862 | 57.7272 | 1158405.0686 | 0 | 484928.8352 | 0 | 0 | 0 | 786123.0788 | 947488.2232 | 2465170.0003 | 1682529.1794 | 7524644.3855 | 961560.8286 | 17822860.8151 | 17822860.8151 | 14023360.4323 | 7376664.0807 | 0 | 26309066.0292 | 65531951.3572 | 316.2278 | 0.74331 | 35394.2992 | 88161.9093 | 721.5607 | 1797.2998
1 | 4300 | 707 | 0.05 | 15 | 15 | 7 | 4.217e-13 | 5spot_SharedNeighbor | CO2 | Porous | Wet | R600a | MinimizeLCOE_Brownfield | IgnoreSilica | 2019 | 10.4307 | 2.2498 | 0.26453 | 4 | 26336.7586 | 63404.9419 | 536.9104 | 1292.5955 | 160.4007 | 18.2956 | 63.0631 | 1418999.8499 | 0 | 593994.6913 | 0 | 0 | 0 | 919681.6764 | 1143743.7248 | 2975786.5579 | 2031035.4721 | 9083241.9724 | 961560.8286 | 17822860.8151 | 17822860.8151 | 14023360.4323 | 7376664.0807 | 0 | 27867663.6161 | 67090548.9441 | 421.6965 | 1.0581 | 26336.7586 | 63404.9419 | 536.9104 | 1292.5955
1 | 4300 | 707 | 0.05 | 15 | 15 | 7 | 5.6234e-13 | 5spot_SharedNeighbor | CO2 | Porous | Wet | R600a | MinimizeLCOE_Brownfield | IgnoreSilica | 2019 | 13.4197 | 3.046 | 0.36844 | 4 | 20159.6213 | 46773.8412 | 410.9811 | 953.548 | 164.2453 | 18.3761 | 50.9525 | 1727703.7992 | 0 | 726653.9961 | 0 | 0 | 0 | 1073269.238 | 1375774.543 | 3579483.1507 | 2443070.8014 | 10925955.5284 | 961560.8286 | 17822860.8151 | 17822860.8151 | 14023360.4323 | 7376664.0807 | 0 | 29710377.1721 | 68933262.5001 | 562.3413 | 1.4738 | 20159.6213 | 46773.8412 | 410.9811 | 953.548
1 | 4300 | 707 | 0.05 | 15 | 15 | 7 | 7.4989e-13 | 5spot_SharedNeighbor | CO2 | Porous | Wet | R600a | MinimizeLCOE_Brownfield | IgnoreSilica | 2019 | 17.1781 | 4.0576 | 0.50414 | 4 | 15791.2332 | 35241.7808 | 321.9256 | 718.4514 | 167.2943 | 18.4306 | 67.186 | 2087497.3975 | 0 | 885344.2173 | 0 | 0 | 0 | 1243569.7071 | 1644400.4155 | 4278392.5683 | 2920090.8401 | 13059295.1458 | 961560.8286 | 17822860.8151 | 17822860.8151 | 14023360.4323 | 7376664.0807 | 0 | 31843716.7895 | 71066602.1175 | 749.8942 | 2.0165 | 15791.2332 | 35241.7808 | 321.9256 | 718.4514
1 | 4300 | 707 | 0.05 | 15 | 15 | 7 | 1e-12 | 5spot_SharedNeighbor | CO2 | Porous | Wet | R600a | MinimizeLCOE_Brownfield | IgnoreSilica | 2019 | 21.8728 | 5.3315 | 0.67979 | 4 | 12613.8749 | 27038.4186 | 257.1509 | 551.2147 | 169.6866 | 18.4608 | 58.5224 | 2504770.3503 | 0 | 1074127.5014 | 0 | 0 | 0 | 1430357.7991 | 1953609.7038 | 5082891.7088 | 3469178.0343 | 15514935.0976 | 961560.8286 | 17822860.8151 | 17822860.8151 | 14023360.4323 | 7376664.0807 | 0 | 34299356.7413 | 73522242.0693 | 1000 | 2.7192 | 12613.8749 | 27038.4186 | 257.1509 | 551.2147
1 | 4300 | 707 | 0.05 | 15 | 15 | 7 | 1.3335e-12 | 5spot_SharedNeighbor | CO2 | Porous | Wet | R600a | MinimizeLCOE_Brownfield | IgnoreSilica | 2019 | 27.7434 | 6.9337 | 0.90572 | 4 | 10250.9135 | 21077.3437 | 208.9787 | 429.6902 | 171.5509 | 18.4657 | 77.8752 | 2989788.2911 | 0 | 1299150.8292 | 0 | 0 | 0 | 1636773.4524 | 2311027.9033 | 6012820.5475 | 4103873.5748 | 18353434.5982 | 961560.8286 | 17822860.8151 | 17822860.8151 | 14023360.4323 | 7376664.0807 | 0 | 37137856.2419 | 76360741.5699 | 1333.5214 | 3.6229 | 10250.9135 | 21077.3437 | 208.9787 | 429.6902
1 | 4300 | 707 | 0.05 | 15 | 15 | 7 | 1.7783e-12 | 5spot_SharedNeighbor | CO2 | Porous | Wet | R600a | MinimizeLCOE_Brownfield | IgnoreSilica | 2019 | 34.9855 | 8.9217 | 1.1926 | 4 | 8462.3741 | 16684.1797 | 172.5169 | 340.1296 | 172.9618 | 18.4407 | 77.5603 | 3546418.4803 | 0 | 1564020.9257 | 0 | 0 | 0 | 1858998.9651 | 2718080.9648 | 7071889.1152 | 4826709.6339 | 21586118.085 | 961560.8286 | 17822860.8151 | 17822860.8151 | 14023360.4323 | 7376664.0807 | 0 | 40370539.7287 | 79593425.0568 | 1778.2794 | 4.7706 | 8462.3741 | 16684.1797 | 172.5169 | 340.1296
1 | 4300 | 707 | 0.05 | 15 | 15 | 7 | 2.3714e-12 | 5spot_SharedNeighbor | CO2 | Porous | Wet | R600a | MinimizeLCOE_Brownfield | IgnoreSilica | 2019 | 43.7675 | 11.347 | 1.5509 | 4 | 7090.0409 | 13412.5754 | 144.5401 | 273.4335 | 173.9776 | 18.3785 | 86.0785 | 4174793.4573 | 0 | 1870912.7303 | 0 | 0 | 0 | 2090474.9345 | 3173110.6376 | 8255782.9846 | 5634741.5264 | 25199816.2708 | 961560.8286 | 17822860.8151 | 17822860.8151 | 14023360.4323 | 7376664.0807 | 0 | 43984237.9145 | 83207123.2425 | 2371.3737 | 6.2037 | 7090.0409 | 13412.5754 | 144.5401 | 273.4335
1 | 4300 | 707 | 0.05 | 15 | 15 | 7 | 3.1623e-12 | 5spot_SharedNeighbor | CO2 | Porous | Wet | R600a | MinimizeLCOE_Brownfield | IgnoreSilica | 2019 | 54.187 | 14.2427 | 1.9881 | 4 | 6026.9553 | 10959.1066 | 122.8676 | 223.4162 | 174.6337 | 18.2686 | 88.5485 | 4868996.5798 | 0 | 2219465.5515 | 0 | 0 | 0 | 2321449.3727 | 3669865.4866 | 9548237.2032 | 6516868.0878 | 29144882.2817 | 961560.8286 | 17822860.8151 | 17822860.8151 | 14023360.4323 | 7376664.0807 | 0 | 47929303.9253 | 87152189.2534 | 3162.2777 | 7.9525 | 6026.9553 | 10959.1066 | 122.8676 | 223.4162
1 | 4300 | 707 | 0.05 | 15 | 15 | 7 | 4.217e-12 | 5spot_SharedNeighbor | CO2 | Porous | Wet | R600a | MinimizeLCOE_Brownfield | IgnoreSilica | 2019 | 66.0667 | 17.5683 | 2.5023 | 4 | 5199.3639 | 9117.9716 | 105.9961 | 185.8822 | 174.9355 | 18.1006 | 82.1137 | 5605703.6643 | 0 | 2600868.1226 | 0 | 0 | 0 | 2531346.4832 | 4187788.1253 | 10895765.6686 | 7436583.9544 | 33258056.0185 | 961560.8286 | 17822860.8151 | 17822860.8151 | 14023360.4323 | 7376664.0807 | 0 | 52042477.6621 | 91265362.9902 | 4216.965 | 10.0094 | 5199.3639 | 9117.9716 | 105.9961 | 185.8822
1 | 4300 | 707 | 0.05 | 15 | 15 | 7 | 5.6234e-12 | 5spot_SharedNeighbor | CO2 | Porous | Wet | R600a | MinimizeLCOE_Brownfield | IgnoreSilica | 2019 | 78.995 | 21.2154 | 3.0795 | 4 | 4554.8652 | 7739.0099 | 92.8571 | 157.7702 | 174.8844 | 17.868 | 84.9874 | 6351268.3135 | 0 | 3000626.053 | 0 | 0 | 0 | 2698540.709 | 4699669.6794 | 12227576.471 | 8345572.1931 | 37323253.4189 | 961560.8286 | 17822860.8151 | 17822860.8151 | 14023360.4323 | 7376664.0807 | 0 | 56107675.0626 | 95330560.3907 | 5623.4133 | 12.3182 | 4554.8652 | 7739.0099 | 92.8571 | 157.7702
1 | 4300 | 707 | 0.05 | 15 | 15 | 7 | 7.4989e-12 | 5spot_SharedNeighbor | CO2 | Porous | Wet | R600a | MinimizeLCOE_Brownfield | IgnoreSilica | 2019 | 92.2345 | 24.9805 | 3.6901 | 4 | 4054.839 | 6712.1695 | 82.6634 | 136.8367 | 174.5087 | 17.5782 | 90.4669 | 7060939.4817 | 0 | 3396621.2737 | 0 | 0 | 0 | 2801299.4072 | 5170955.4634 | 13453765.4069 | 9182471.3375 | 41066052.3704 | 961560.8286 | 17822860.8151 | 17822860.8151 | 14023360.4323 | 7376664.0807 | 0 | 59850474.0141 | 99073359.3421 | 7498.9421 | 14.7603 | 4054.839 | 6712.1695 | 82.6634 | 136.8367
1 | 4300 | 707 | 0.05 | 15 | 15 | 7 | 1e-11 | 5spot_SharedNeighbor | CO2 | Porous | Wet | R600a | MinimizeLCOE_Brownfield | IgnoreSilica | 2019 | 105.0332 | 28.6489 | 4.2979 | 4 | 3668.9062 | 5950.4083 | 74.7956 | 121.3071 | 173.8781 | 17.2481 | 102.1731 | 7698838.3112 | 0 | 3768719.035 | 0 | 0 | 0 | 2832301.2989 | 5576944.8716 | 14510066.5672 | 9903418.5842 | 44290288.6681 | 961560.8286 | 17822860.8151 | 17822860.8151 | 14023360.4323 | 7376664.0807 | 0 | 63074710.3117 | 102297595.6398 | 10000 | 17.1917 | 3668.9062 | 5950.4083 | 74.7956 | 121.3071
1 | 4300 | 707 | 0.05 | 15 | 15 | 7 | 1.3335e-11 | 5spot_SharedNeighbor | CO2 | Porous | Wet | R600a | MinimizeLCOE_Brownfield | IgnoreSilica | 2019 | 116.6728 | 32.0118 | 4.8668 | 4 | 3372.7399 | 5387.5387 | 68.7579 | 109.8323 | 173.0974 | 16.905 | 95.5887 | 8239444.2991 | 0 | 4099284.1243 | 0 | 0 | 0 | 2795337.1494 | 5902285.5734 | 15356536.3366 | 10481151.595 | 46874039.0777 | 961560.8286 | 17822860.8151 | 17822860.8151 | 14023360.4323 | 7376664.0807 | 0 | 65658460.7214 | 104881346.0494 | 13335.2143 | 19.4674 | 3372.7399 | 5387.5387 | 68.7579 | 109.8323
1 | 4300 | 707 | 0.05 | 15 | 15 | 7 | 1.7783e-11 | 5spot_SharedNeighbor | CO2 | Porous | Wet | R600a | MinimizeLCOE_Brownfield | IgnoreSilica | 2019 | 126.7628 | 34.9486 | 5.3723 | 4 | 3146.6025 | 4971.8507 | 64.1477 | 101.3579 | 172.269 | 16.5742 | 109.8593 | 8678015.2238 | 0 | 4380521.3879 | 0 | 0 | 0 | 2708056.285 | 6148971.2297 | 15998361.8122 | 10919210.6703 | 48833136.6089 | 961560.8286 | 17822860.8151 | 17822860.8151 | 14023360.4323 | 7376664.0807 | 0 | 67617558.2526 | 106840443.5806 | 17782.7941 | 21.4891 | 3146.6025 | 4971.8507 | 64.1477 | 101.3579
1 | 4300 | 707 | 0.05 | 15 | 15 | 7 | 2.3714e-11 | 5spot_SharedNeighbor | CO2 | Porous | Wet | R600a | MinimizeLCOE_Brownfield | IgnoreSilica | 2019 | 135.1381 | 37.4034 | 5.8014 | 4 | 2974.5996 | 4664.8351 | 60.6412 | 95.099 | 171.4767 | 16.2758 | 109.1201 | 9020749.1107 | 0 | 4610568.7624 | 0 | 0 | 0 | 2590430.1033 | 6326481.7108 | 16460207.6717 | 11234429.9594 | 50242867.3183 | 961560.8286 | 17822860.8151 | 17822860.8151 | 14023360.4323 | 7376664.0807 | 0 | 69027288.962 | 108250174.2901 | 23713.7371 | 23.2056 | 2974.5996 | 4664.8351 | 60.6412 | 95.099
1 | 4300 | 707 | 0.05 | 15 | 15 | 7 | 3.1623e-11 | 5spot_SharedNeighbor | CO2 | Porous | Wet | R600a | MinimizeLCOE_Brownfield | IgnoreSilica | 2019 | 141.9003 | 39.3972 | 6.1541 | 4 | 2844.126 | 4437.4985 | 57.9814 | 90.4644 | 170.7678 | 16.0188 | 102.0853 | 9283170.8705 | 0 | 4794231.0429 | 0 | 0 | 0 | 2462203.2124 | 6450445.9991 | 16782737.3212 | 11454563.0725 | 51227351.5185 | 961560.8286 | 17822860.8151 | 17822860.8151 | 14023360.4323 | 7376664.0807 | 0 | 70011773.1622 | 109234658.4902 | 31622.7766 | 24.6163 | 2844.126 | 4437.4985 | 57.9814 | 90.4644
1 | 4300 | 707 | 0.05 | 15 | 15 | 7 | 4.217e-11 | 5spot_SharedNeighbor | CO2 | Porous | Wet | R600a | MinimizeLCOE_Brownfield | IgnoreSilica | 2019 | 147.2445 | 40.9808 | 6.4368 | 4 | 2745.3404 | 4268.7359 | 55.9675 | 87.024 | 170.1633 | 15.8055 | 116.3648 | 9481354.6081 | 0 | 4938141.5316 | 0 | 0 | 0 | 2337250.9664 | 6535131.3714 | 17003071.2885 | 11604945.5326 | 51899895.2986 | 961560.8286 | 17822860.8151 | 17822860.8151 | 14023360.4323 | 7376664.0807 | 0 | 70684316.9423 | 109907202.2703 | 42169.6503 | 25.747 | 2745.3404 | 4268.7359 | 55.9675 | 87.024
1 | 4300 | 707 | 0.05 | 15 | 15 | 7 | 5.6234e-11 | 5spot_SharedNeighbor | CO2 | Porous | Wet | R600a | MinimizeLCOE_Brownfield | IgnoreSilica | 2019 | 151.3861 | 42.2137 | 6.6588 | 4 | 2670.6504 | 4143.2474 | 54.4448 | 84.4657 | 169.6675 | 15.6338 | 107.718 | 9629241.9626 | 0 | 5048951.4867 | 0 | 0 | 0 | 2223501.4935 | 6591661.0277 | 17150149.8585 | 11705329.6787 | 52348835.5077 | 961560.8286 | 17822860.8151 | 17822860.8151 | 14023360.4323 | 7376664.0807 | 0 | 71133257.1514 | 110356142.4794 | 56234.1325 | 26.6352 | 2670.6504 | 4143.2474 | 54.4448 | 84.4657
1 | 4300 | 707 | 0.05 | 15 | 15 | 7 | 7.4989e-11 | 5spot_SharedNeighbor | CO2 | Porous | Wet | R600a | MinimizeLCOE_Brownfield | IgnoreSilica | 2019 | 154.5728 | 43.1654 | 6.8312 | 4 | 2614.2433 | 4049.6757 | 53.2949 | 82.5581 | 169.2695 | 15.498 | 106.896 | 9739581.778 | 0 | 5133798.0779 | 0 | 0 | 0 | 2125300.6361 | 6629485.3919 | 17248561.0953 | 11772497.37 | 52649224.3493 | 961560.8286 | 17822860.8151 | 17822860.8151 | 14023360.4323 | 7376664.0807 | 0 | 71433645.993 | 110656531.321 | 74989.4209 | 27.3248 | 2614.2433 | 4049.6757 | 53.2949 | 82.5581
1 | 4300 | 707 | 0.05 | 15 | 15 | 7 | 1e-10 | 5spot_SharedNeighbor | CO2 | Porous | Wet | R600a | MinimizeLCOE_Brownfield | IgnoreSilica | 2019 | 157.0035 | 43.8934 | 6.9637 | 4 | 2571.6876 | 3979.8025 | 52.4273 | 81.1337 | 168.9562 | 15.3921 | 103.0475 | 9821699.3995 | 0 | 5198281.8309 | 0 | 0 | 0 | 2043409.3722 | 6654722.335 | 17314222.4444 | 11817312.59 | 52849647.9719 | 961560.8286 | 17822860.8151 | 17822860.8151 | 14023360.4323 | 7376664.0807 | 0 | 71634069.6156 | 110856954.9436 | 100000 | 27.8549 | 2571.6876 | 3979.8025 | 52.4273 | 81.1337
1 | 4300 | 707 | 0.05 | 15 | 15 | 7 | 1.3335e-10 | 5spot_SharedNeighbor | CO2 | Porous | Wet | R600a | MinimizeLCOE_Brownfield | IgnoreSilica | 2019 | 158.8381 | 44.4443 | 7.0647 | 4 | 2539.6125 | 3927.6082 | 51.7734 | 80.0696 | 168.714 | 15.3108 | 120.9879 | 9882486.6756 | 0 | 5246818.1628 | 0 | 0 | 0 | 1976689.1546 | 6671337.6573 | 17357452.1047 | 11846817.7214 | 52981601.4763 | 961560.8286 | 17822860.8151 | 17822860.8151 | 14023360.4323 | 7376664.0807 | 0 | 71766023.12 | 110988908.448 | 133352.1432 | 28.2587 | 2539.6125 | 3927.6082 | 51.7734 | 80.0696
1 | 4300 | 707 | 0.05 | 15 | 15 | 7 | 1.7783e-10 | 5spot_SharedNeighbor | CO2 | Porous | Wet | R600a | MinimizeLCOE_Brownfield | IgnoreSilica | 2019 | 160.2413 | 44.8659 | 7.1417 | 4 | 2515.4582 | 3888.473 | 51.281 | 79.2718 | 168.5255 | 15.248 | 108.5585 | 9928288.8398 | 0 | 5283867.0072 | 0 | 0 | 0 | 1923871.9863 | 6683050.855 | 17387927.4424 | 11867617.7656 | 53074623.8961 | 961560.8286 | 17822860.8151 | 17822860.8151 | 14023360.4323 | 7376664.0807 | 0 | 71859045.5398 | 111081930.8678 | 177827.941 | 28.567 | 2515.4582 | 3888.473 | 51.281 | 79.2718
1 | 4300 | 707 | 0.05 | 15 | 15 | 7 | 2.3714e-10 | 5spot_SharedNeighbor | CO2 | Porous | Wet | R600a | MinimizeLCOE_Brownfield | IgnoreSilica | 2019 | 161.2935 | 45.1827 | 7.2 | 4 | 2497.2831 | 3859.1974 | 50.9105 | 78.675 | 168.3822 | 15.2004 | 110.6247 | 9962233.4694 | 0 | 5311606.1342 | 0 | 0 | 0 | 1882288.2963 | 6690889.881 | 17408322.9801 | 11881538.1392 | 53136878.9001 | 961560.8286 | 17822860.8151 | 17822860.8151 | 14023360.4323 | 7376664.0807 | 0 | 71921300.5438 | 111144185.8718 | 237137.3706 | 28.7998 | 2497.2831 | 3859.1974 | 50.9105 | 78.675
1 | 4300 | 707 | 0.05 | 15 | 15 | 7 | 3.1623e-10 | 5spot_SharedNeighbor | CO2 | Porous | Wet | R600a | MinimizeLCOE_Brownfield | IgnoreSilica | 2019 | 162.0829 | 45.4207 | 7.2438 | 4 | 2483.6164 | 3837.2791 | 50.6319 | 78.2281 | 168.2736 | 15.1644 | 115.8912 | 9987472.0739 | 0 | 5332392.4901 | 0 | 0 | 0 | 1849957.2111 | 6696230.4923 | 17422218.1552 | 11891021.8817 | 53179292.3042 | 961560.8286 | 17822860.8151 | 17822860.8151 | 14023360.4323 | 7376664.0807 | 0 | 71963713.9479 | 111186599.2759 | 316227.766 | 28.9754 | 2483.6164 | 3837.2791 | 50.6319 | 78.2281
1 | 4300 | 707 | 0.05 | 15 | 15 | 7 | 4.217e-10 | 5spot_SharedNeighbor | CO2 | Porous | Wet | R600a | MinimizeLCOE_Brownfield | IgnoreSilica | 2019 | 162.6897 | 45.6033 | 7.2772 | 4 | 2473.3457 | 3820.796 | 50.4225 | 77.8921 | 168.1895 | 15.1367 | 112.7389 | 10006742.9568 | 0 | 5348356.3517 | 0 | 0 | 0 | 1825319.223 | 6700363.2273 | 17432970.6839 | 11898360.7035 | 53212113.1462 | 961560.8286 | 17822860.8151 | 17822860.8151 | 14023360.4323 | 7376664.0807 | 0 | 71996534.7899 | 111219420.1179 | 421696.5034 | 29.109 | 2473.3457 | 3820.796 | 50.4225 | 77.8921
1 | 4300 | 707 | 0.05 | 15 | 15 | 7 | 5.6234e-10 | 5spot_SharedNeighbor | CO2 | Porous | Wet | R600a | MinimizeLCOE_Brownfield | IgnoreSilica | 2019 | 163.1307 | 45.7366 | 7.302 | 4 | 2465.6308 | 3808.5083 | 50.2652 | 77.6416 | 168.128 | 15.1164 | 114.1906 | 10020672.6185 | 0 | 5359951.3659 | 0 | 0 | 0 | 1806195.8757 | 6702859.7454 | 17439466.112 | 11902793.9666 | 53231939.6841 | 961560.8286 | 17822860.8151 | 17822860.8151 | 14023360.4323 | 7376664.0807 | 0 | 72016361.3277 | 111239246.6558 | 562341.3252 | 29.2081 | 2465.6308 | 3808.5083 | 50.2652 | 77.6416
1 | 4300 | 707 | 0.05 | 15 | 15 | 7 | 7.4989e-10 | 5spot_SharedNeighbor | CO2 | Porous | Wet | R600a | MinimizeLCOE_Brownfield | IgnoreSilica | 2019 | 163.4667 | 45.8381 | 7.3208 | 4 | 2459.8379 | 3799.2759 | 50.1471 | 77.4534 | 168.081 | 15.1009 | 104.604 | 10031245.8895 | 0 | 5368781.4546 | 0 | 0 | 0 | 1791732.7285 | 6704786.4283 | 17444478.9457 | 11906215.3286 | 53247240.7753 | 961560.8286 | 17822860.8151 | 17822860.8151 | 14023360.4323 | 7376664.0807 | 0 | 72031662.419 | 111254547.747 | 749894.2093 | 29.2831 | 2459.8379 | 3799.2759 | 50.1471 | 77.4534
1 | 4300 | 707 | 0.05 | 15 | 15 | 7 | 1e-09 | 5spot_SharedNeighbor | CO2 | Porous | Wet | R600a | MinimizeLCOE_Brownfield | IgnoreSilica | 2019 | 163.7102 | 45.912 | 7.3347 | 4 | 2455.4896 | 3792.3922 | 50.0585 | 77.313 | 168.0467 | 15.0897 | 107.065 | 10038885.79 | 0 | 5375180.0613 | 0 | 0 | 0 | 1780607.6079 | 6705922.6491 | 17447435.1591 | 11908233.005 | 53256264.2726 | 961560.8286 | 17822860.8151 | 17822860.8151 | 14023360.4323 | 7376664.0807 | 0 | 72040685.9163 | 111263571.2443 | 1000000 | 29.3386 | 2455.4896 | 3792.3922 | 50.0585 | 77.313
1 | 4300 | 707 | 0.05 | 15 | 15 | 7 | 1.3335e-09 | 5spot_SharedNeighbor | CO2 | Porous | Wet | R600a | MinimizeLCOE_Brownfield | IgnoreSilica | 2019 | 163.9077 | 45.9713 | 7.3454 | 4 | 2452.2263 | 3787.1672 | 49.9919 | 77.2065 | 168.019 | 15.0805 | 105.9534 | 10045069.0982 | 0 | 5380365.4399 | 0 | 0 | 0 | 1772462.9593 | 6707180.024 | 17450706.5906 | 11910465.8242 | 53266249.9362 | 961560.8286 | 17822860.8151 | 17822860.8151 | 14023360.4323 | 7376664.0807 | 0 | 72050671.5799 | 111273556.9079 | 1333521.4322 | 29.3817 | 2452.2263 | 3787.1672 | 49.9919 | 77.2065
1 | 4300 | 707 | 0.05 | 15 | 15 | 7 | 1.7783e-09 | 5spot_SharedNeighbor | CO2 | Porous | Wet | R600a | MinimizeLCOE_Brownfield | IgnoreSilica | 2019 | 164.0586 | 46.0167 | 7.3536 | 4 | 2449.7777 | 3783.2374 | 49.942 | 77.1264 | 167.9977 | 15.0735 | 110.1972 | 10049789.1246 | 0 | 5384329.2053 | 0 | 0 | 0 | 1766366.4887 | 6708189.0793 | 17453331.9455 | 11912257.6829 | 53274263.5263 | 961560.8286 | 17822860.8151 | 17822860.8151 | 14023360.4323 | 7376664.0807 | 0 | 72058685.1699 | 111281570.498 | 1778279.41 | 29.4144 | 2449.7777 | 3783.2374 | 49.942 | 77.1264
1 | 4300 | 707 | 0.05 | 15 | 15 | 7 | 2.3714e-09 | 5spot_SharedNeighbor | CO2 | Porous | Wet | R600a | MinimizeLCOE_Brownfield | IgnoreSilica | 2019 | 164.1512 | 46.0451 | 7.3592 | 4 | 2447.9408 | 3780.3805 | 49.9046 | 77.0682 | 167.9846 | 15.0692 | 109.7615 | 10052676.0032 | 0 | 5386760.6023 | 0 | 0 | 0 | 1761398.9042 | 6708325.8488 | 17453687.7917 | 11912500.5552 | 53275349.7054 | 961560.8286 | 17822860.8151 | 17822860.8151 | 14023360.4323 | 7376664.0807 | 0 | 72059771.3491 | 111282656.6771 | 2371373.7057 | 29.4369 | 2447.9408 | 3780.3805 | 49.9046 | 77.0682
1 | 4300 | 707 | 0.05 | 15 | 15 | 7 | 3.1623e-09 | 5spot_SharedNeighbor | CO2 | Porous | Wet | R600a | MinimizeLCOE_Brownfield | IgnoreSilica | 2019 | 164.2413 | 46.072 | 7.3639 | 4 | 2446.5628 | 3778.1491 | 49.8765 | 77.0227 | 167.9719 | 15.0651 | 120.2956 | 10055485.6104 | 0 | 5389123.4256 | 0 | 0 | 0 | 1758032.6022 | 6709030.2389 | 17455520.4703 | 11913751.3961 | 53280943.7436 | 961560.8286 | 17822860.8151 | 17822860.8151 | 14023360.4323 | 7376664.0807 | 0 | 72065365.3872 | 111288250.7153 | 3162277.6602 | 29.4558 | 2446.5628 | 3778.1491 | 49.8765 | 77.0227
1 | 4300 | 707 | 0.05 | 15 | 15 | 7 | 4.217e-09 | 5spot_SharedNeighbor | CO2 | Porous | Wet | R600a | MinimizeLCOE_Brownfield | IgnoreSilica | 2019 | 164.3 | 46.0898 | 7.3673 | 4 | 2445.5292 | 3776.5139 | 49.8554 | 76.9893 | 167.9636 | 15.0624 | 114.0244 | 10057315.7712 | 0 | 5390665.3699 | 0 | 0 | 0 | 1755342.6924 | 6709296.2951 | 17456212.6938 | 11914223.8528 | 53283056.6752 | 961560.8286 | 17822860.8151 | 17822860.8151 | 14023360.4323 | 7376664.0807 | 0 | 72067478.3189 | 111290363.6469 | 4216965.0343 | 29.4691 | 2445.5292 | 3776.5139 | 49.8554 | 76.9893
1 | 4300 | 707 | 0.05 | 15 | 15 | 7 | 5.6234e-09 | 5spot_SharedNeighbor | CO2 | Porous | Wet | R600a | MinimizeLCOE_Brownfield | IgnoreSilica | 2019 | 164.3487 | 46.1044 | 7.3699 | 4 | 2444.754 | 3775.2677 | 49.8396 | 76.9639 | 167.9567 | 15.0601 | 108.0692 | 10058833.0009 | 0 | 5391943.1933 | 0 | 0 | 0 | 1753404.9089 | 6709630.6302 | 17457082.5654 | 11914817.558 | 53285711.8568 | 961560.8286 | 17822860.8151 | 17822860.8151 | 14023360.4323 | 7376664.0807 | 0 | 72070133.5005 | 111293018.8285 | 5623413.2519 | 29.4795 | 2444.754 | 3775.2677 | 49.8396 | 76.9639
1 | 4300 | 707 | 0.05 | 15 | 15 | 7 | 7.4989e-09 | 5spot_SharedNeighbor | CO2 | Porous | Wet | R600a | MinimizeLCOE_Brownfield | IgnoreSilica | 2019 | 164.383 | 46.1147 | 7.3718 | 4 | 2444.1725 | 3774.343 | 49.8278 | 76.9451 | 167.9519 | 15.0585 | 110.091 | 10059899.8629 | 0 | 5392842.5244 | 0 | 0 | 0 | 1751908.9983 | 6709814.0404 | 17457559.761 | 11915143.2539 | 53287168.4409 | 961560.8286 | 17822860.8151 | 17822860.8151 | 14023360.4323 | 7376664.0807 | 0 | 72071590.0846 | 111294475.4126 | 7498942.0933 | 29.4871 | 2444.1725 | 3774.343 | 49.8278 | 76.9451
1 | 4300 | 707 | 0.05 | 15 | 15 | 7 | 1e-08 | 5spot_SharedNeighbor | CO2 | Porous | Wet | R600a | MinimizeLCOE_Brownfield | IgnoreSilica | 2019 | 164.405 | 46.1215 | 7.3731 | 4 | 2443.7365 | 3773.6653 | 49.8189 | 76.9313 | 167.9487 | 15.0575 | 113.5691 | 10060585.2104 | 0 | 5393421.2248 | 0 | 0 | 0 | 1750720.3012 | 6709843.4272 | 17457636.2194 | 11915195.4383 | 53287401.8212 | 961560.8286 | 17822860.8151 | 17822860.8151 | 14023360.4323 | 7376664.0807 | 0 | 72071823.4648 | 111294708.7929 | 10000000 | 29.4925 | 2443.7365 | 3773.6653 | 49.8189 | 76.9313
1 | 4400 | 707 | 0.05 | 15 | 15 | 7 | 1e-13 | 5spot_SharedNeighbor | CO2 | Porous | Wet | R600a | MinimizeLCOE_Brownfield | IgnoreSilica | 2019 | 2.7741 | 0.32341 | 0.028985 | 4 | 194764.7286 | 542153.0158 | 3970.5424 | 11052.5225 | 126.4576 | 17.7392 | 45.2 | 459340.0076 | 0 | 205885.9894 | 0 | 0 | 0 | 390770.1093 | 411838.4815 | 1071519.2491 | 731333.905 | 3270687.7419 | 961560.8286 | 18348402.1352 | 18348402.1352 | 14367225.0389 | 7559907.4476 | 0 | 22580650.7057 | 62856185.3273 | 100 | 0.11594 | 194764.7286 | 542153.0158 | 3970.5424 | 11052.5225
1 | 4400 | 707 | 0.05 | 15 | 15 | 7 | 1.3335e-13 | 5spot_SharedNeighbor | CO2 | Porous | Wet | R600a | MinimizeLCOE_Brownfield | IgnoreSilica | 2019 | 3.7144 | 0.53511 | 0.053485 | 4 | 109738.2611 | 297995.6581 | 2237.1629 | 6075.0446 | 137.081 | 18.0976 | 56.3838 | 604666.1756 | 0 | 260042.899 | 0 | 0 | 0 | 480771.0603 | 524737.2526 | 1365258.6929 | 931817.1111 | 4167293.1915 | 961560.8286 | 18348402.1352 | 18348402.1352 | 14367225.0389 | 7559907.4476 | 0 | 23477256.1553 | 63752790.7769 | 133.3521 | 0.21394 | 109738.2611 | 297995.6581 | 2237.1629 | 6075.0446
1 | 4400 | 707 | 0.05 | 15 | 15 | 7 | 1.7783e-13 | 5spot_SharedNeighbor | CO2 | Porous | Wet | R600a | MinimizeLCOE_Brownfield | IgnoreSilica | 2019 | 4.913 | 0.8249 | 0.087944 | 4 | 69722.236 | 184213.8002 | 1421.3821 | 3755.4475 | 146.0494 | 18.3657 | 51.504 | 776345.9418 | 0 | 325242.7675 | 0 | 0 | 0 | 582722.1126 | 656881.2205 | 1709070.191 | 1166475.5232 | 5216737.7567 | 961560.8286 | 18348402.1352 | 18348402.1352 | 14367225.0389 | 7559907.4476 | 0 | 24526700.7205 | 64802235.3421 | 177.8279 | 0.35178 | 69722.236 | 184213.8002 | 1421.3821 | 3755.4475
1 | 4400 | 707 | 0.05 | 15 | 15 | 7 | 2.3714e-13 | 5spot_SharedNeighbor | CO2 | Porous | Wet | R600a | MinimizeLCOE_Brownfield | IgnoreSilica | 2019 | 6.4204 | 1.2078 | 0.135 | 4 | 47654.3583 | 122237.9924 | 971.4986 | 2491.9868 | 153.4139 | 18.5653 | 58.0048 | 975918.939 | 0 | 402883.8458 | 0 | 0 | 0 | 695172.791 | 808850.4745 | 2104463.0167 | 1436339.2513 | 6423628.3183 | 961560.8286 | 18348402.1352 | 18348402.1352 | 14367225.0389 | 7559907.4476 | 0 | 25733591.2821 | 66009125.9037 | 237.1374 | 0.54 | 47654.3583 | 122237.9924 | 971.4986 | 2491.9868
1 | 4400 | 707 | 0.05 | 15 | 15 | 7 | 3.1623e-13 | 5spot_SharedNeighbor | CO2 | Porous | Wet | R600a | MinimizeLCOE_Brownfield | IgnoreSilica | 2019 | 8.3307 | 1.7083 | 0.19822 | 4 | 34226.8029 | 85024.2341 | 697.7597 | 1733.334 | 159.4462 | 18.7155 | 64.0582 | 1209668.1028 | 0 | 496222.9704 | 0 | 0 | 0 | 821280.3901 | 985596.8707 | 2564320.8839 | 1750201.6948 | 7827290.9127 | 961560.8286 | 18348402.1352 | 18348402.1352 | 14367225.0389 | 7559907.4476 | 0 | 27137253.8765 | 67412788.4981 | 316.2278 | 0.79287 | 34226.8029 | 85024.2341 | 697.7597 | 1733.334
1 | 4400 | 707 | 0.05 | 15 | 15 | 7 | 4.217e-13 | 5spot_SharedNeighbor | CO2 | Porous | Wet | R600a | MinimizeLCOE_Brownfield | IgnoreSilica | 2019 | 10.7519 | 2.3555 | 0.28217 | 4 | 25492.2061 | 61175.6567 | 519.6931 | 1247.1485 | 164.3411 | 18.8277 | 63.1951 | 1483663.3671 | 0 | 608582.4439 | 0 | 0 | 0 | 962983.9331 | 1191539.6002 | 3100141.6213 | 2115910.3581 | 9462821.3238 | 961560.8286 | 18348402.1352 | 18348402.1352 | 14367225.0389 | 7559907.4476 | 0 | 28772784.2876 | 69048318.9092 | 421.6965 | 1.1287 | 25492.2061 | 61175.6567 | 519.6931 | 1247.1485
1 | 4400 | 707 | 0.05 | 15 | 15 | 7 | 5.6234e-13 | 5spot_SharedNeighbor | CO2 | Porous | Wet | R600a | MinimizeLCOE_Brownfield | IgnoreSilica | 2019 | 13.807 | 3.1839 | 0.39262 | 4 | 19530.1339 | 45175.5982 | 398.1482 | 920.9657 | 168.268 | 18.909 | 61.4203 | 1803826.6165 | 0 | 743382.7895 | 0 | 0 | 0 | 1121074.0678 | 1430630.5548 | 3722207.2409 | 2540482.9256 | 11361604.195 | 961560.8286 | 18348402.1352 | 18348402.1352 | 14367225.0389 | 7559907.4476 | 0 | 30671567.1588 | 70947101.7804 | 562.3413 | 1.5705 | 19530.1339 | 45175.5982 | 398.1482 | 920.9657
1 | 4400 | 707 | 0.05 | 15 | 15 | 7 | 7.4989e-13 | 5spot_SharedNeighbor | CO2 | Porous | Wet | R600a | MinimizeLCOE_Brownfield | IgnoreSilica | 2019 | 17.6682 | 4.2408 | 0.53697 | 4 | 15310.6154 | 34061.8279 | 312.1276 | 694.3964 | 171.4037 | 18.9639 | 63.264 | 2179010.173 | 0 | 905494.0026 | 0 | 0 | 0 | 1298588.2538 | 1709406.0475 | 4447523.8881 | 3035526.4411 | 13575548.806 | 961560.8286 | 18348402.1352 | 18348402.1352 | 14367225.0389 | 7559907.4476 | 0 | 32885511.7698 | 73161046.3914 | 749.8942 | 2.1479 | 15310.6154 | 34061.8279 | 312.1276 | 694.3964
1 | 4400 | 707 | 0.05 | 15 | 15 | 7 | 1e-12 | 5spot_SharedNeighbor | CO2 | Porous | Wet | R600a | MinimizeLCOE_Brownfield | IgnoreSilica | 2019 | 22.4964 | 5.5731 | 0.72383 | 4 | 12239.4903 | 26149.9677 | 249.5186 | 533.1025 | 173.8666 | 18.9935 | 73.3423 | 2614611.2202 | 0 | 1098558.0993 | 0 | 0 | 0 | 1493862.8514 | 2030742.5467 | 5283575.5438 | 3606148.8753 | 16127499.1367 | 961560.8286 | 18348402.1352 | 18348402.1352 | 14367225.0389 | 7559907.4476 | 0 | 35437462.1005 | 75712996.7221 | 1000 | 2.8953 | 12239.4903 | 26149.9677 | 249.5186 | 533.1025
1 | 4400 | 707 | 0.05 | 15 | 15 | 7 | 1.3335e-12 | 5spot_SharedNeighbor | CO2 | Porous | Wet | R600a | MinimizeLCOE_Brownfield | IgnoreSilica | 2019 | 28.5204 | 7.2456 | 0.96388 | 4 | 9954.2203 | 20400.4465 | 202.9302 | 415.8907 | 175.7819 | 18.9965 | 69.2426 | 3119813.8966 | 0 | 1328178.1499 | 0 | 0 | 0 | 1708635.7559 | 2401084.8429 | 6247130.231 | 4263794.7484 | 19068637.6247 | 961560.8286 | 18348402.1352 | 18348402.1352 | 14367225.0389 | 7559907.4476 | 0 | 38378600.5885 | 78654135.2101 | 1333.5214 | 3.8555 | 9954.2203 | 20400.4465 | 202.9302 | 415.8907
1 | 4400 | 707 | 0.05 | 15 | 15 | 7 | 1.7783e-12 | 5spot_SharedNeighbor | CO2 | Porous | Wet | R600a | MinimizeLCOE_Brownfield | IgnoreSilica | 2019 | 35.9406 | 9.3181 | 1.2684 | 4 | 8223.6789 | 16162.2155 | 167.6508 | 329.4886 | 177.23 | 18.968 | 78.3812 | 3698801.1564 | 0 | 1598088.971 | 0 | 0 | 0 | 1939268.6754 | 2822101.9331 | 7342530.3372 | 5011427.8291 | 22412218.9023 | 961560.8286 | 18348402.1352 | 18348402.1352 | 14367225.0389 | 7559907.4476 | 0 | 41722181.8661 | 81997716.4877 | 1778.2794 | 5.0734 | 8223.6789 | 16162.2155 | 167.6508 | 329.4886
1 | 4400 | 707 | 0.05 | 15 | 15 | 7 | 2.3714e-12 | 5spot_SharedNeighbor | CO2 | Porous | Wet | R600a | MinimizeLCOE_Brownfield | IgnoreSilica | 2019 | 44.9419 | 11.8472 | 1.6483 | 4 | 6895.4324 | 13004.1809 | 140.5727 | 265.1078 | 178.2728 | 18.8999 | 75.0568 | 4352657.0102 | 0 | 1910969.9266 | 0 | 0 | 0 | 2180063.2481 | 3293039.1721 | 8567812.4305 | 5847708.0348 | 26152249.8222 | 961560.8286 | 18348402.1352 | 18348402.1352 | 14367225.0389 | 7559907.4476 | 0 | 45462212.786 | 85737747.4076 | 2371.3737 | 6.5931 | 6895.4324 | 13004.1809 | 140.5727 | 265.1078
1 | 4400 | 707 | 0.05 | 15 | 15 | 7 | 3.1623e-12 | 5spot_SharedNeighbor | CO2 | Porous | Wet | R600a | MinimizeLCOE_Brownfield | IgnoreSilica | 2019 | 55.5797 | 14.8559 | 2.1105 | 4 | 5866.4229 | 10637.2157 | 119.595 | 216.854 | 178.9422 | 18.7812 | 100.346 | 5072139.0611 | 0 | 2264985.7231 | 0 | 0 | 0 | 2418290.6433 | 3804612.0167 | 9898820.0343 | 6756148.0738 | 30214995.5524 | 961560.8286 | 18348402.1352 | 18348402.1352 | 14367225.0389 | 7559907.4476 | 0 | 49524958.5162 | 89800493.1378 | 3162.2777 | 8.4421 | 5866.4229 | 10637.2157 | 119.595 | 216.854
1 | 4400 | 707 | 0.05 | 15 | 15 | 7 | 4.217e-12 | 5spot_SharedNeighbor | CO2 | Porous | Wet | R600a | MinimizeLCOE_Brownfield | IgnoreSilica | 2019 | 67.6797 | 18.3035 | 2.6527 | 4 | 5065.5516 | 8861.2919 | 103.2681 | 180.6494 | 179.245 | 18.6013 | 99.1289 | 5833800.5827 | 0 | 2651546.3106 | 0 | 0 | 0 | 2633918.3218 | 4336513.4339 | 11282718.4138 | 7700687.1541 | 34439184.2168 | 961560.8286 | 18348402.1352 | 18348402.1352 | 14367225.0389 | 7559907.4476 | 0 | 53749147.1806 | 94024681.8022 | 4216.965 | 10.6107 | 5065.5516 | 8861.2919 | 103.2681 | 180.6494
1 | 4400 | 707 | 0.05 | 15 | 15 | 7 | 5.6234e-12 | 5spot_SharedNeighbor | CO2 | Porous | Wet | R600a | MinimizeLCOE_Brownfield | IgnoreSilica | 2019 | 80.7756 | 22.0646 | 3.2583 | 4 | 4442.1895 | 7532.4486 | 90.56 | 153.5592 | 179.1839 | 18.3544 | 92.3595 | 6600286.4739 | 0 | 3054613.767 | 0 | 0 | 0 | 2803028.3564 | 4858592.153 | 12641060.1477 | 8627783.2986 | 38585364.1967 | 961560.8286 | 18348402.1352 | 18348402.1352 | 14367225.0389 | 7559907.4476 | 0 | 57895327.1605 | 98170861.7821 | 5623.4133 | 13.0331 | 4442.1895 | 7532.4486 | 90.56 | 153.5592
1 | 4400 | 707 | 0.05 | 15 | 15 | 7 | 7.4989e-12 | 5spot_SharedNeighbor | CO2 | Porous | Wet | R600a | MinimizeLCOE_Brownfield | IgnoreSilica | 2019 | 94.1371 | 25.9332 | 3.896 | 4 | 3958.9114 | 6543.3184 | 80.7078 | 133.3944 | 178.792 | 18.0488 | 90.2829 | 7327106.2548 | 0 | 3452557.5448 | 0 | 0 | 0 | 2905337.1477 | 5337150.3695 | 13886170.4613 | 9477596.6721 | 42385918.4503 | 961560.8286 | 18348402.1352 | 18348402.1352 | 14367225.0389 | 7559907.4476 | 0 | 61695881.414 | 101971416.0357 | 7498.9421 | 15.5841 | 3958.9114 | 6543.3184 | 80.7078 | 133.3944
1 | 4400 | 707 | 0.05 | 15 | 15 | 7 | 1e-11 | 5spot_SharedNeighbor | CO2 | Porous | Wet | R600a | MinimizeLCOE_Brownfield | IgnoreSilica | 2019 | 106.9675 | 29.6785 | 4.5272 | 4 | 3586.1956 | 5810.2896 | 73.1094 | 118.4506 | 178.1461 | 17.7038 | 109.2201 | 7976073.4974 | 0 | 3824139.4756 | 0 | 0 | 0 | 2932681.9867 | 5745829.0343 | 14949468.5156 | 10203319.4427 | 45631511.9522 | 961560.8286 | 18348402.1352 | 18348402.1352 | 14367225.0389 | 7559907.4476 | 0 | 64941474.916 | 105217009.5376 | 10000 | 18.1087 | 3586.1956 | 5810.2896 | 73.1094 | 118.4506
1 | 4400 | 707 | 0.05 | 15 | 15 | 7 | 1.3335e-11 | 5spot_SharedNeighbor | CO2 | Porous | Wet | R600a | MinimizeLCOE_Brownfield | IgnoreSilica | 2019 | 118.605 | 33.1027 | 5.1157 | 4 | 3300.3887 | 5268.6362 | 67.2829 | 107.4083 | 177.3523 | 17.3471 | 103.5497 | 8524699.8327 | 0 | 4153504.8412 | 0 | 0 | 0 | 2891942.1705 | 6072357.2693 | 15799028.0031 | 10783161.2497 | 48224693.3665 | 961560.8286 | 18348402.1352 | 18348402.1352 | 14367225.0389 | 7559907.4476 | 0 | 67534656.3303 | 107810190.952 | 13335.2143 | 20.4626 | 3300.3887 | 5268.6362 | 67.2829 | 107.4083
1 | 4400 | 707 | 0.05 | 15 | 15 | 7 | 1.7783e-11 | 5spot_SharedNeighbor | CO2 | Porous | Wet | R600a | MinimizeLCOE_Brownfield | IgnoreSilica | 2019 | 128.6413 | 36.0783 | 5.6359 | 4 | 3082.3105 | 4868.8605 | 62.8371 | 99.2583 | 176.517 | 17.0055 | 96.241 | 8967606.7588 | 0 | 4432376.4989 | 0 | 0 | 0 | 2800457.4031 | 6318171.8577 | 16438587.1385 | 11219673.5012 | 50176873.1582 | 961560.8286 | 18348402.1352 | 18348402.1352 | 14367225.0389 | 7559907.4476 | 0 | 69486836.122 | 109762370.7436 | 17782.7941 | 22.5437 | 3082.3105 | 4868.8605 | 62.8371 | 99.2583
1 | 4400 | 707 | 0.05 | 15 | 15 | 7 | 2.3714e-11 | 5spot_SharedNeighbor | CO2 | Porous | Wet | R600a | MinimizeLCOE_Brownfield | IgnoreSilica | 2019 | 136.948 | 38.5586 | 6.0762 | 4 | 2916.5364 | 4573.6313 | 59.4575 | 93.2397 | 175.722 | 16.6988 | 112.2581 | 9312879.4525 | 0 | 4659903.7945 | 0 | 0 | 0 | 2679444.8268 | 6494368.9488 | 16897015.8265 | 11532560.5005 | 51576173.3496 | 961560.8286 | 18348402.1352 | 18348402.1352 | 14367225.0389 | 7559907.4476 | 0 | 70886136.3134 | 111161670.935 | 23713.7371 | 24.3049 | 2916.5364 | 4573.6313 | 59.4575 | 93.2397
1 | 4400 | 707 | 0.05 | 15 | 15 | 7 | 3.1623e-11 | 5spot_SharedNeighbor | CO2 | Porous | Wet | R600a | MinimizeLCOE_Brownfield | IgnoreSilica | 2019 | 143.6325 | 40.5667 | 6.4369 | 4 | 2790.8525 | 4355.0863 | 56.8953 | 88.7843 | 175.0141 | 16.436 | 96.6439 | 9576490.1583 | 0 | 4840992.3072 | 0 | 0 | 0 | 2548603.9263 | 6616773.6928 | 17215487.8618 | 11749924.2086 | 52548272.155 | 961560.8286 | 18348402.1352 | 18348402.1352 | 14367225.0389 | 7559907.4476 | 0 | 71858235.1188 | 112133769.7404 | 31622.7766 | 25.7478 | 2790.8525 | 4355.0863 | 56.8953 | 88.7843
1 | 4400 | 707 | 0.05 | 15 | 15 | 7 | 4.217e-11 | 5spot_SharedNeighbor | CO2 | Porous | Wet | R600a | MinimizeLCOE_Brownfield | IgnoreSilica | 2019 | 148.9159 | 42.1617 | 6.7257 | 4 | 2695.7366 | 4192.8022 | 54.9562 | 85.4759 | 174.4112 | 16.2179 | 129.2994 | 9775699.6128 | 0 | 4982933.6168 | 0 | 0 | 0 | 2422201.501 | 6700525.5449 | 17433393.0012 | 11898648.9437 | 53213402.2205 | 961560.8286 | 18348402.1352 | 18348402.1352 | 14367225.0389 | 7559907.4476 | 0 | 72523365.1842 | 112798899.8059 | 42169.6503 | 26.903 | 2695.7366 | 4192.8022 | 54.9562 | 85.4759
1 | 4400 | 707 | 0.05 | 15 | 15 | 7 | 5.6234e-11 | 5spot_SharedNeighbor | CO2 | Porous | Wet | R600a | MinimizeLCOE_Brownfield | IgnoreSilica | 2019 | 152.9844 | 43.3961 | 6.9517 | 4 | 2623.8506 | 4072.2515 | 53.4907 | 83.0184 | 173.9202 | 16.0437 | 122.544 | 9923478.9199 | 0 | 5091549.274 | 0 | 0 | 0 | 2307151.5925 | 6755650.1167 | 17576815.8292 | 11996537.9709 | 53651183.7032 | 961560.8286 | 18348402.1352 | 18348402.1352 | 14367225.0389 | 7559907.4476 | 0 | 72961146.667 | 113236681.2886 | 56234.1325 | 27.8069 | 2623.8506 | 4072.2515 | 53.4907 | 83.0184
1 | 4400 | 707 | 0.05 | 15 | 15 | 7 | 7.4989e-11 | 5spot_SharedNeighbor | CO2 | Porous | Wet | R600a | MinimizeLCOE_Brownfield | IgnoreSilica | 2019 | 156.1339 | 44.3542 | 7.1275 | 4 | 2569.5811 | 3982.2528 | 52.3844 | 81.1836 | 173.5241 | 15.9051 | 114.2858 | 10034468.989 | 0 | 5175235.2781 | 0 | 0 | 0 | 2208719.6417 | 6793185.3245 | 17674474.7403 | 12063192.1844 | 53949276.158 | 961560.8286 | 18348402.1352 | 18348402.1352 | 14367225.0389 | 7559907.4476 | 0 | 73259239.1218 | 113534773.7435 | 74989.4209 | 28.5102 | 2569.5811 | 3982.2528 | 52.3844 | 81.1836
1 | 4400 | 707 | 0.05 | 15 | 15 | 7 | 1e-10 | 5spot_SharedNeighbor | CO2 | Porous | Wet | R600a | MinimizeLCOE_Brownfield | IgnoreSilica | 2019 | 158.524 | 45.0837 | 7.2623 | 4 | 2528.6517 | 3915.1076 | 51.55 | 79.8148 | 173.2139 | 15.7976 | 123.0469 | 10116672.0921 | 0 | 5238515.4719 | 0 | 0 | 0 | 2126599.0476 | 6817896.7786 | 17738768.8749 | 12107074.2524 | 54145526.5175 | 961560.8286 | 18348402.1352 | 18348402.1352 | 14367225.0389 | 7559907.4476 | 0 | 73455489.4812 | 113731024.1029 | 100000 | 29.0493 | 2528.6517 | 3915.1076 | 51.55 | 79.8148
1 | 4400 | 707 | 0.05 | 15 | 15 | 7 | 1.3335e-10 | 5spot_SharedNeighbor | CO2 | Porous | Wet | R600a | MinimizeLCOE_Brownfield | IgnoreSilica | 2019 | 160.3339 | 45.6374 | 7.3651 | 4 | 2497.8113 | 3864.922 | 50.9213 | 78.7917 | 172.9734 | 15.715 | 110.2521 | 10177748.338 | 0 | 5286309.8764 | 0 | 0 | 0 | 2059979.0023 | 6834374.5145 | 17781640.5638 | 12136335.0609 | 54276387.3559 | 961560.8286 | 18348402.1352 | 18348402.1352 | 14367225.0389 | 7559907.4476 | 0 | 73586350.3196 | 113861884.9413 | 133352.1432 | 29.4603 | 2497.8113 | 3864.922 | 50.9213 | 78.7917
1 | 4400 | 707 | 0.05 | 15 | 15 | 7 | 1.7783e-10 | 5spot_SharedNeighbor | CO2 | Porous | Wet | R600a | MinimizeLCOE_Brownfield | IgnoreSilica | 2019 | 161.7151 | 46.0602 | 7.4435 | 4 | 2474.5927 | 3827.3094 | 50.4479 | 78.0249 | 172.7867 | 15.6511 | 111.3858 | 10223670.8011 | 0 | 5322709.0379 | 0 | 0 | 0 | 2007267.7535 | 6845922.5611 | 17811686.2121 | 12156841.8333 | 54368098.1989 | 961560.8286 | 18348402.1352 | 18348402.1352 | 14367225.0389 | 7559907.4476 | 0 | 73678061.1627 | 113953595.7843 | 177827.941 | 29.7738 | 2474.5927 | 3827.3094 | 50.4479 | 78.0249
1 | 4400 | 707 | 0.05 | 15 | 15 | 7 | 2.3714e-10 | 5spot_SharedNeighbor | CO2 | Porous | Wet | R600a | MinimizeLCOE_Brownfield | IgnoreSilica | 2019 | 162.746 | 46.3766 | 7.5025 | 4 | 2457.1253 | 3799.195 | 50.0918 | 77.4517 | 172.6455 | 15.6031 | 119.9444 | 10257554.0857 | 0 | 5349837.3848 | 0 | 0 | 0 | 1965729.4521 | 6853517.1598 | 17831445.8002 | 12170328.1582 | 54428412.0409 | 961560.8286 | 18348402.1352 | 18348402.1352 | 14367225.0389 | 7559907.4476 | 0 | 73738375.0047 | 114013909.6263 | 237137.3706 | 30.01 | 2457.1253 | 3799.195 | 50.0918 | 77.4517
1 | 4400 | 707 | 0.05 | 15 | 15 | 7 | 3.1623e-10 | 5spot_SharedNeighbor | CO2 | Porous | Wet | R600a | MinimizeLCOE_Brownfield | IgnoreSilica | 2019 | 163.523 | 46.6153 | 7.5471 | 4 | 2443.993 | 3778.1306 | 49.8241 | 77.0223 | 172.538 | 15.5666 | 110.1018 | 10282869.4213 | 0 | 5370261.0773 | 0 | 0 | 0 | 1933540.3756 | 6858801.641 | 17845194.9361 | 12179712.226 | 54470379.6774 | 961560.8286 | 18348402.1352 | 18348402.1352 | 14367225.0389 | 7559907.4476 | 0 | 73780342.6412 | 114055877.2628 | 316227.766 | 30.1884 | 2443.993 | 3778.1306 | 49.8241 | 77.0223
1 | 4400 | 707 | 0.05 | 15 | 15 | 7 | 4.217e-10 | 5spot_SharedNeighbor | CO2 | Porous | Wet | R600a | MinimizeLCOE_Brownfield | IgnoreSilica | 2019 | 164.1124 | 46.7963 | 7.5809 | 4 | 2434.1254 | 3762.3246 | 49.6229 | 76.7001 | 172.4558 | 15.5388 | 104.6043 | 10301944.2794 | 0 | 5385739.449 | 0 | 0 | 0 | 1908882.7223 | 6862660.9158 | 17855235.9775 | 12186565.4431 | 54501028.7871 | 961560.8286 | 18348402.1352 | 18348402.1352 | 14367225.0389 | 7559907.4476 | 0 | 73810991.7509 | 114086526.3725 | 421696.5034 | 30.3234 | 2434.1254 | 3762.3246 | 49.6229 | 76.7001
1 | 4400 | 707 | 0.05 | 15 | 15 | 7 | 5.6234e-10 | 5spot_SharedNeighbor | CO2 | Porous | Wet | R600a | MinimizeLCOE_Brownfield | IgnoreSilica | 2019 | 164.5534 | 46.9318 | 7.6062 | 4 | 2426.714 | 3750.4863 | 49.4718 | 76.4587 | 172.394 | 15.5179 | 108.6869 | 10316144.5501 | 0 | 5397314.3171 | 0 | 0 | 0 | 1890000.4523 | 6865349.1346 | 17862230.1715 | 12191339.1242 | 54522377.7499 | 961560.8286 | 18348402.1352 | 18348402.1352 | 14367225.0389 | 7559907.4476 | 0 | 73832340.7137 | 114107875.3353 | 562341.3252 | 30.4248 | 2426.714 | 3750.4863 | 49.4718 | 76.4587
1 | 4400 | 707 | 0.05 | 15 | 15 | 7 | 7.4989e-10 | 5spot_SharedNeighbor | CO2 | Porous | Wet | R600a | MinimizeLCOE_Brownfield | IgnoreSilica | 2019 | 164.8823 | 47.0331 | 7.6252 | 4 | 2421.1496 | 3741.622 | 49.3584 | 76.278 | 172.3477 | 15.5023 | 110.084 | 10326695.3596 | 0 | 5405943.9715 | 0 | 0 | 0 | 1875594.1345 | 6867211.0516 | 17867074.4976 | 12194645.4762 | 54537164.491 | 961560.8286 | 18348402.1352 | 18348402.1352 | 14367225.0389 | 7559907.4476 | 0 | 73847127.4548 | 114122662.0764 | 749894.2093 | 30.5009 | 2421.1496 | 3741.622 | 49.3584 | 76.278
1 | 4400 | 707 | 0.05 | 15 | 15 | 7 | 1e-09 | 5spot_SharedNeighbor | CO2 | Porous | Wet | R600a | MinimizeLCOE_Brownfield | IgnoreSilica | 2019 | 165.1381 | 47.1116 | 7.6397 | 4 | 2416.973 | 3734.9388 | 49.2733 | 76.1418 | 172.3116 | 15.4901 | 115.7902 | 10334877.9578 | 0 | 5412651.8742 | 0 | 0 | 0 | 1864839.8733 | 6868824.185 | 17871271.5399 | 12197510.0439 | 54549975.4741 | 961560.8286 | 18348402.1352 | 18348402.1352 | 14367225.0389 | 7559907.4476 | 0 | 73859938.4378 | 114135473.0595 | 1000000 | 30.5589 | 2416.973 | 3734.9388 | 49.2733 | 76.1418
1 | 4400 | 707 | 0.05 | 15 | 15 | 7 | 1.3335e-09 | 5spot_SharedNeighbor | CO2 | Porous | Wet | R600a | MinimizeLCOE_Brownfield | IgnoreSilica | 2019 | 165.3233 | 47.1686 | 7.6504 | 4 | 2413.8387 | 3729.957 | 49.2094 | 76.0402 | 172.2854 | 15.4813 | 112.9759 | 10340788.3535 | 0 | 5417508.0238 | 0 | 0 | 0 | 1856582.5627 | 6869802.7866 | 17873817.6603 | 12199247.8234 | 54557747.2103 | 961560.8286 | 18348402.1352 | 18348402.1352 | 14367225.0389 | 7559907.4476 | 0 | 73867710.1741 | 114143244.7957 | 1333521.4322 | 30.6018 | 2413.8387 | 3729.957 | 49.2094 | 76.0402
1 | 4400 | 707 | 0.05 | 15 | 15 | 7 | 1.7783e-09 | 5spot_SharedNeighbor | CO2 | Porous | Wet | R600a | MinimizeLCOE_Brownfield | IgnoreSilica | 2019 | 165.454 | 47.2092 | 7.6583 | 4 | 2411.4871 | 3726.2569 | 49.1614 | 75.9648 | 172.2668 | 15.475 | 123.1793 | 10344949.2749 | 0 | 5420933.4741 | 0 | 0 | 0 | 1850198.6456 | 6870271.7439 | 17875037.7912 | 12200080.5878 | 54561471.5177 | 961560.8286 | 18348402.1352 | 18348402.1352 | 14367225.0389 | 7559907.4476 | 0 | 73871434.4815 | 114146969.1031 | 1778279.41 | 30.6331 | 2411.4871 | 3726.2569 | 49.1614 | 75.9648
1 | 4400 | 707 | 0.05 | 15 | 15 | 7 | 2.3714e-09 | 5spot_SharedNeighbor | CO2 | Porous | Wet | R600a | MinimizeLCOE_Brownfield | IgnoreSilica | 2019 | 165.564 | 47.2429 | 7.6645 | 4 | 2409.7229 | 3723.4316 | 49.1255 | 75.9072 | 172.2512 | 15.4698 | 122.2111 | 10348452.0855 | 0 | 5423817.2874 | 0 | 0 | 0 | 1845613.0242 | 6870974.1349 | 17876865.2684 | 12201327.8785 | 54567049.6789 | 961560.8286 | 18348402.1352 | 18348402.1352 | 14367225.0389 | 7559907.4476 | 0 | 73877012.6427 | 114152547.2643 | 2371373.7057 | 30.6579 | 2409.7229 | 3723.4316 | 49.1255 | 75.9072
1 | 4400 | 707 | 0.05 | 15 | 15 | 7 | 3.1623e-09 | 5spot_SharedNeighbor | CO2 | Porous | Wet | R600a | MinimizeLCOE_Brownfield | IgnoreSilica | 2019 | 165.6392 | 47.2661 | 7.6689 | 4 | 2408.3995 | 3721.3443 | 49.0985 | 75.8646 | 172.2405 | 15.4662 | 119.7194 | 10350841.5875 | 0 | 5425787.769 | 0 | 0 | 0 | 1842025.9857 | 6871275.5834 | 17877649.5757 | 12201863.1844 | 54569443.6856 | 961560.8286 | 18348402.1352 | 18348402.1352 | 14367225.0389 | 7559907.4476 | 0 | 73879406.6494 | 114154941.271 | 3162277.6602 | 30.6757 | 2408.3995 | 3721.3443 | 49.0985 | 75.8646
1 | 4400 | 707 | 0.05 | 15 | 15 | 7 | 4.217e-09 | 5spot_SharedNeighbor | CO2 | Porous | Wet | R600a | MinimizeLCOE_Brownfield | IgnoreSilica | 2019 | 165.6929 | 47.2829 | 7.6722 | 4 | 2407.4069 | 3719.7904 | 49.0782 | 75.833 | 172.2329 | 15.4636 | 113.1037 | 10352546.6682 | 0 | 5427195.3114 | 0 | 0 | 0 | 1839279.7549 | 6871418.4765 | 17878021.354 | 12202116.9307 | 54570578.4957 | 961560.8286 | 18348402.1352 | 18348402.1352 | 14367225.0389 | 7559907.4476 | 0 | 73880541.4595 | 114156076.0811 | 4216965.0343 | 30.6888 | 2407.4069 | 3719.7904 | 49.0782 | 75.833
1 | 4400 | 707 | 0.05 | 15 | 15 | 7 | 5.6234e-09 | 5spot_SharedNeighbor | CO2 | Porous | Wet | R600a | MinimizeLCOE_Brownfield | IgnoreSilica | 2019 | 165.7512 | 47.3004 | 7.6751 | 4 | 2406.6624 | 3718.549 | 49.0631 | 75.8077 | 172.2246 | 15.4608 | 119.9617 | 10354403.251 | 0 | 5428724.0903 | 0 | 0 | 0 | 1837550.3402 | 6872064.2958 | 17879701.6434 | 12203263.7627 | 54575707.3833 | 961560.8286 | 18348402.1352 | 18348402.1352 | 14367225.0389 | 7559907.4476 | 0 | 73885670.3471 | 114161204.9687 | 5623413.2519 | 30.7005 | 2406.6624 | 3718.549 | 49.0631 | 75.8077
1 | 4400 | 707 | 0.05 | 15 | 15 | 7 | 7.4989e-09 | 5spot_SharedNeighbor | CO2 | Porous | Wet | R600a | MinimizeLCOE_Brownfield | IgnoreSilica | 2019 | 165.7661 | 47.3055 | 7.6766 | 4 | 2406.1041 | 3717.7402 | 49.0517 | 75.7912 | 172.2224 | 15.4601 | 110.4105 | 10354868.4234 | 0 | 5429112.3344 | 0 | 0 | 0 | 1835716.6147 | 6871681.9753 | 17878706.9239 | 12202584.8462 | 54572671.1178 | 961560.8286 | 18348402.1352 | 18348402.1352 | 14367225.0389 | 7559907.4476 | 0 | 73882634.0816 | 114158168.7032 | 7498942.0933 | 30.7063 | 2406.1041 | 3717.7402 | 49.0517 | 75.7912
1 | 4400 | 707 | 0.05 | 15 | 15 | 7 | 1e-08 | 5spot_SharedNeighbor | CO2 | Porous | Wet | R600a | MinimizeLCOE_Brownfield | IgnoreSilica | 2019 | 165.8024 | 47.3163 | 7.6783 | 4 | 2405.6853 | 3717.0275 | 49.0431 | 75.7766 | 172.2173 | 15.4584 | 128.0349 | 10356023.3653 | 0 | 5430063.2722 | 0 | 0 | 0 | 1834805.3343 | 6872147.869 | 17879919.0838 | 12203412.1703 | 54576371.0949 | 961560.8286 | 18348402.1352 | 18348402.1352 | 14367225.0389 | 7559907.4476 | 0 | 73886334.0587 | 114161868.6803 | 10000000 | 30.7132 | 2405.6853 | 3717.0275 | 49.0431 | 75.7766
1 | 4500 | 707 | 0.05 | 15 | 15 | 7 | 1e-13 | 5spot_SharedNeighbor | CO2 | Porous | Wet | R600a | MinimizeLCOE_Brownfield | IgnoreSilica | 2019 | 2.8667 | 0.33885 | 0.031025 | 4 | 187408.0657 | 520547.6178 | 3820.5669 | 10612.0673 | 129.4381 | 18.2534 | 43.3008 | 481244.5395 | 0 | 211366.5297 | 0 | 0 | 0 | 410173.4932 | 430085.9793 | 1118995.4954 | 763737.4187 | 3415603.4558 | 961560.8286 | 18879803.5461 | 18879803.5461 | 14716656.7318 | 7745494.8509 | 0 | 23256967.8305 | 64598922.9593 | 100 | 0.1241 | 187408.0657 | 520547.6178 | 3820.5669 | 10612.0673
1 | 4500 | 707 | 0.05 | 15 | 15 | 7 | 1.3335e-13 | 5spot_SharedNeighbor | CO2 | Porous | Wet | R600a | MinimizeLCOE_Brownfield | IgnoreSilica | 2019 | 3.8413 | 0.56145 | 0.057171 | 4 | 105808.985 | 286591.6337 | 2157.0593 | 5842.5581 | 140.3908 | 18.6194 | 47.2452 | 633851.653 | 0 | 267124.9096 | 0 | 0 | 0 | 505228.3479 | 548419.9151 | 1426876.1227 | 973872.2731 | 4355373.2213 | 961560.8286 | 18879803.5461 | 18879803.5461 | 14716656.7318 | 7745494.8509 | 0 | 24196737.5961 | 65538692.7248 | 133.3521 | 0.22868 | 105808.985 | 286591.6337 | 2157.0593 | 5842.5581
1 | 4500 | 707 | 0.05 | 15 | 15 | 7 | 1.7783e-13 | 5spot_SharedNeighbor | CO2 | Porous | Wet | R600a | MinimizeLCOE_Brownfield | IgnoreSilica | 2019 | 5.0593 | 0.86175 | 0.093826 | 4 | 67330.7631 | 177486.1492 | 1372.6287 | 3618.2952 | 149.4733 | 18.8887 | 42.4605 | 810679.3641 | 0 | 332969.3645 | 0 | 0 | 0 | 608956.0487 | 683515.8632 | 1778368.0676 | 1213772.7479 | 5428261.4561 | 961560.8286 | 18879803.5461 | 18879803.5461 | 14716656.7318 | 7745494.8509 | 0 | 25269625.8308 | 66611580.9596 | 177.8279 | 0.37531 | 67330.7631 | 177486.1492 | 1372.6287 | 3618.2952
1 | 4500 | 707 | 0.05 | 15 | 15 | 7 | 2.3714e-13 | 5spot_SharedNeighbor | CO2 | Porous | Wet | R600a | MinimizeLCOE_Brownfield | IgnoreSilica | 2019 | 6.6056 | 1.2611 | 0.14388 | 4 | 46077.507 | 117909.2019 | 939.3523 | 2403.7386 | 157.027 | 19.0918 | 55.5649 | 1018308.2969 | 0 | 412155.5139 | 0 | 0 | 0 | 725654.89 | 840886.2933 | 2187813.6458 | 1493227.7683 | 6678046.4083 | 961560.8286 | 18879803.5461 | 18879803.5461 | 14716656.7318 | 7745494.8509 | 0 | 26519410.783 | 67861365.9118 | 237.1374 | 0.57554 | 46077.507 | 117909.2019 | 939.3523 | 2403.7386
1 | 4500 | 707 | 0.05 | 15 | 15 | 7 | 3.1623e-13 | 5spot_SharedNeighbor | CO2 | Porous | Wet | R600a | MinimizeLCOE_Brownfield | IgnoreSilica | 2019 | 8.5741 | 1.785 | 0.21115 | 4 | 33129.4574 | 82077.2145 | 675.3888 | 1673.255 | 163.2425 | 19.2454 | 53.4949 | 1262610.6712 | 0 | 507787.6298 | 0 | 0 | 0 | 857812.4727 | 1025002.2017 | 2666845.4721 | 1820176.8329 | 8140235.2804 | 961560.8286 | 18879803.5461 | 18879803.5461 | 14716656.7318 | 7745494.8509 | 0 | 27981599.6551 | 69323554.7839 | 316.2278 | 0.84461 | 33129.4574 | 82077.2145 | 675.3888 | 1673.255
1 | 4500 | 707 | 0.05 | 15 | 15 | 7 | 4.217e-13 | 5spot_SharedNeighbor | CO2 | Porous | Wet | R600a | MinimizeLCOE_Brownfield | IgnoreSilica | 2019 | 11.0567 | 2.46 | 0.30037 | 4 | 24698.0584 | 59107.1093 | 503.5033 | 1204.9784 | 168.2617 | 19.3594 | 63.0741 | 1547598.1282 | 0 | 622348.5561 | 0 | 0 | 0 | 1004794.9417 | 1238149.2341 | 3221410.3279 | 2198678.7421 | 9832979.9301 | 961560.8286 | 18879803.5461 | 18879803.5461 | 14716656.7318 | 7745494.8509 | 0 | 29674344.3049 | 71016299.4336 | 421.6965 | 1.2015 | 24698.0584 | 59107.1093 | 503.5033 | 1204.9784
1 | 4500 | 707 | 0.05 | 15 | 15 | 7 | 5.6234e-13 | 5spot_SharedNeighbor | CO2 | Porous | Wet | R600a | MinimizeLCOE_Brownfield | IgnoreSilica | 2019 | 14.2091 | 3.3284 | 0.41789 | 4 | 18937.8935 | 43670.5463 | 386.0746 | 890.2832 | 172.3126 | 19.4422 | 59.179 | 1882700.661 | 0 | 760652.6306 | 0 | 0 | 0 | 1171103.4625 | 1487638.134 | 3870529.2683 | 2641715.757 | 11814339.9133 | 961560.8286 | 18879803.5461 | 18879803.5461 | 14716656.7318 | 7745494.8509 | 0 | 31655704.288 | 72997659.4168 | 562.3413 | 1.6716 | 18937.8935 | 43670.5463 | 386.0746 | 890.2832
1 | 4500 | 707 | 0.05 | 15 | 15 | 7 | 7.4989e-13 | 5spot_SharedNeighbor | CO2 | Porous | Wet | R600a | MinimizeLCOE_Brownfield | IgnoreSilica | 2019 | 18.1675 | 4.4305 | 0.57117 | 4 | 14858.1506 | 32953.4231 | 302.9035 | 671.8001 | 175.5257 | 19.4972 | 59.8917 | 2272877.0891 | 0 | 925909.9077 | 0 | 0 | 0 | 1355181.2294 | 1776047.6082 | 4620911.5591 | 3153867.0893 | 14104794.4829 | 961560.8286 | 18879803.5461 | 18879803.5461 | 14716656.7318 | 7745494.8509 | 0 | 33946158.8576 | 75288113.9864 | 749.8942 | 2.2847 | 14858.1506 | 32953.4231 | 302.9035 | 671.8001
1 | 4500 | 707 | 0.05 | 15 | 15 | 7 | 1e-12 | 5spot_SharedNeighbor | CO2 | Porous | Wet | R600a | MinimizeLCOE_Brownfield | IgnoreSilica | 2019 | 23.1297 | 5.8227 | 0.76966 | 4 | 11886.7952 | 25315.3902 | 242.3284 | 516.0885 | 178.0573 | 19.5261 | 57.5244 | 2727071.2009 | 0 | 1123228.9103 | 0 | 0 | 0 | 1558984.8799 | 2109621.1465 | 5488801.4804 | 3746219.794 | 16753927.412 | 961560.8286 | 18879803.5461 | 18879803.5461 | 14716656.7318 | 7745494.8509 | 0 | 36595291.7868 | 77937246.9155 | 1000 | 3.0787 | 11886.7952 | 25315.3902 | 242.3284 | 516.0885
1 | 4500 | 707 | 0.05 | 15 | 15 | 7 | 1.3335e-12 | 5spot_SharedNeighbor | CO2 | Porous | Wet | R600a | MinimizeLCOE_Brownfield | IgnoreSilica | 2019 | 29.2929 | 7.5635 | 1.0241 | 4 | 9674.5175 | 19766.7467 | 197.2281 | 402.9719 | 180.0185 | 19.527 | 57.2931 | 3251543.4029 | 0 | 1356882.5863 | 0 | 0 | 0 | 1780934.5522 | 2491850.6112 | 6483284.1414 | 4424974.6447 | 19789469.9386 | 961560.8286 | 18879803.5461 | 18879803.5461 | 14716656.7318 | 7745494.8509 | 0 | 39630834.3134 | 80972789.4421 | 1333.5214 | 4.0964 | 9674.5175 | 19766.7467 | 197.2281 | 402.9719
1 | 4500 | 707 | 0.05 | 15 | 15 | 7 | 1.7783e-12 | 5spot_SharedNeighbor | CO2 | Porous | Wet | R600a | MinimizeLCOE_Brownfield | IgnoreSilica | 2019 | 36.9003 | 9.7245 | 1.3469 | 4 | 7998.4938 | 15672.1856 | 163.0601 | 319.4987 | 181.5056 | 19.4948 | 79.8983 | 3853915.0795 | 0 | 1632134.0777 | 0 | 0 | 0 | 2020749.5254 | 2927651.4862 | 7617148.6233 | 5198860.4521 | 23250459.2443 | 961560.8286 | 18879803.5461 | 18879803.5461 | 14716656.7318 | 7745494.8509 | 0 | 43091823.619 | 84433778.7478 | 1778.2794 | 5.3875 | 7998.4938 | 15672.1856 | 163.0601 | 319.4987
1 | 4500 | 707 | 0.05 | 15 | 15 | 7 | 2.3714e-12 | 5spot_SharedNeighbor | CO2 | Porous | Wet | R600a | MinimizeLCOE_Brownfield | IgnoreSilica | 2019 | 46.1038 | 12.3553 | 1.7488 | 4 | 6711.7158 | 12621.7127 | 136.8274 | 257.3107 | 182.5736 | 19.4206 | 89.7717 | 4532372.1939 | 0 | 1950391.3654 | 0 | 0 | 0 | 2269772.1034 | 3413488.9084 | 8881197.9368 | 6061600.0823 | 27108822.5901 | 961560.8286 | 18879803.5461 | 18879803.5461 | 14716656.7318 | 7745494.8509 | 0 | 46950186.9648 | 88292142.0936 | 2371.3737 | 6.9953 | 6711.7158 | 12621.7127 | 136.8274 | 257.3107
1 | 4500 | 707 | 0.05 | 15 | 15 | 7 | 3.1623e-12 | 5spot_SharedNeighbor | CO2 | Porous | Wet | R600a | MinimizeLCOE_Brownfield | IgnoreSilica | 2019 | 56.9681 | 15.4815 | 2.237 | 4 | 5714.7848 | 10335.0035 | 116.5036 | 210.693 | 183.2567 | 19.2928 | 89.8828 | 5278038.0775 | 0 | 2310137.9171 | 0 | 0 | 0 | 2515880.3341 | 3940581.9682 | 10252585.9568 | 6997600.5851 | 31294824.8389 | 961560.8286 | 18879803.5461 | 18879803.5461 | 14716656.7318 | 7745494.8509 | 0 | 51136189.2137 | 92478144.3424 | 3162.2777 | 8.9481 | 5714.7848 | 10335.0035 | 116.5036 | 210.693
1 | 4500 | 707 | 0.05 | 15 | 15 | 7 | 4.217e-12 | 5spot_SharedNeighbor | CO2 | Porous | Wet | R600a | MinimizeLCOE_Brownfield | IgnoreSilica | 2019 | 69.2682 | 19.0481 | 2.8074 | 4 | 4939.0838 | 8620.6576 | 100.6899 | 175.7438 | 183.5601 | 19.1008 | 86.9795 | 6063654.3238 | 0 | 2701215.8789 | 0 | 0 | 0 | 2736191.2785 | 4485413.9777 | 11670127.085 | 7965101.5326 | 35621704.0765 | 961560.8286 | 18879803.5461 | 18879803.5461 | 14716656.7318 | 7745494.8509 | 0 | 55463068.4512 | 96805023.58 | 4216.965 | 11.2294 | 4939.0838 | 8620.6576 | 100.6899 | 175.7438
1 | 4500 | 707 | 0.05 | 15 | 15 | 7 | 5.6234e-12 | 5spot_SharedNeighbor | CO2 | Porous | Wet | R600a | MinimizeLCOE_Brownfield | IgnoreSilica | 2019 | 82.5272 | 22.9237 | 3.4418 | 4 | 4335.7312 | 7338.7036 | 88.3897 | 149.6094 | 183.4897 | 18.8399 | 95.4697 | 6851060.3076 | 0 | 3107491.0382 | 0 | 0 | 0 | 2907264.7903 | 5017668.2931 | 13054943.6333 | 8910267.282 | 39848695.3444 | 961560.8286 | 18879803.5461 | 18879803.5461 | 14716656.7318 | 7745494.8509 | 0 | 59690059.7191 | 101032014.8479 | 5623.4133 | 13.767 | 4335.7312 | 7338.7036 | 88.3897 | 149.6094
1 | 4500 | 707 | 0.05 | 15 | 15 | 7 | 7.4989e-12 | 5spot_SharedNeighbor | CO2 | Porous | Wet | R600a | MinimizeLCOE_Brownfield | IgnoreSilica | 2019 | 95.9882 | 26.8915 | 4.1066 | 4 | 3868.1337 | 6384.9323 | 78.8571 | 130.1655 | 183.0822 | 18.5179 | 97.0646 | 7593850.5991 | 0 | 3506765.5538 | 0 | 0 | 0 | 3008067.0792 | 5502386.4605 | 14316080.8757 | 9771019.3637 | 43698169.9321 | 961560.8286 | 18879803.5461 | 18879803.5461 | 14716656.7318 | 7745494.8509 | 0 | 63539534.3068 | 104881489.4356 | 7498.9421 | 16.4264 | 3868.1337 | 6384.9323 | 78.8571 | 130.1655
1 | 4500 | 707 | 0.05 | 15 | 15 | 7 | 1e-11 | 5spot_SharedNeighbor | CO2 | Porous | Wet | R600a | MinimizeLCOE_Brownfield | IgnoreSilica | 2019 | 108.8628 | 30.7176 | 4.7616 | 4 | 3507.8608 | 5678.471 | 71.5125 | 115.7633 | 182.4209 | 18.1575 | 110.4455 | 8254512.7001 | 0 | 3878251.3332 | 0 | 0 | 0 | 3032342.2971 | 5914391.4689 | 15388033.3935 | 10502648.9835 | 46970180.1764 | 961560.8286 | 18879803.5461 | 18879803.5461 | 14716656.7318 | 7745494.8509 | 0 | 66811544.5511 | 108153499.6799 | 10000 | 19.0462 | 3507.8608 | 5678.471 | 71.5125 | 115.7633
1 | 4500 | 707 | 0.05 | 15 | 15 | 7 | 1.3335e-11 | 5spot_SharedNeighbor | CO2 | Porous | Wet | R600a | MinimizeLCOE_Brownfield | IgnoreSilica | 2019 | 120.4971 | 34.2029 | 5.3696 | 4 | 3231.7996 | 5156.6203 | 65.8846 | 105.1247 | 181.6148 | 17.787 | 111.0827 | 8811012.2883 | 0 | 4206428.6284 | 0 | 0 | 0 | 2987813.1231 | 6242049.0755 | 16240531.2742 | 11084496.3042 | 49572330.6936 | 961560.8286 | 18879803.5461 | 18879803.5461 | 14716656.7318 | 7745494.8509 | 0 | 69413695.0683 | 110755650.1971 | 13335.2143 | 21.4783 | 3231.7996 | 5156.6203 | 65.8846 | 105.1247
1 | 4500 | 707 | 0.05 | 15 | 15 | 7 | 1.7783e-11 | 5spot_SharedNeighbor | CO2 | Porous | Wet | R600a | MinimizeLCOE_Brownfield | IgnoreSilica | 2019 | 130.4823 | 37.2177 | 5.9047 | 4 | 3021.2975 | 4771.6809 | 61.5932 | 97.2772 | 180.7729 | 17.4346 | 122.6752 | 9258222.0078 | 0 | 4483049.045 | 0 | 0 | 0 | 2892193.1376 | 6487051.0343 | 16877976.114 | 11519565.5056 | 51518056.8443 | 961560.8286 | 18879803.5461 | 18879803.5461 | 14716656.7318 | 7745494.8509 | 0 | 71359421.2191 | 112701376.3478 | 17782.7941 | 23.6188 | 3021.2975 | 4771.6809 | 61.5932 | 97.2772
1 | 4500 | 707 | 0.05 | 15 | 15 | 7 | 2.3714e-11 | 5spot_SharedNeighbor | CO2 | Porous | Wet | R600a | MinimizeLCOE_Brownfield | IgnoreSilica | 2019 | 138.7138 | 39.7212 | 6.3558 | 4 | 2861.3741 | 4487.5138 | 58.333 | 91.484 | 179.9764 | 17.12 | 116.4308 | 9605603.7921 | 0 | 4707908.9959 | 0 | 0 | 0 | 2767561.0027 | 6661618.7784 | 17332165.5755 | 11829559.1457 | 52904417.2903 | 961560.8286 | 18879803.5461 | 18879803.5461 | 14716656.7318 | 7745494.8509 | 0 | 72745781.665 | 114087736.7938 | 23713.7371 | 25.4234 | 2861.3741 | 4487.5138 | 58.333 | 91.484
1 | 4500 | 707 | 0.05 | 15 | 15 | 7 | 3.1623e-11 | 5spot_SharedNeighbor | CO2 | Porous | Wet | R600a | MinimizeLCOE_Brownfield | IgnoreSilica | 2019 | 145.3233 | 41.7438 | 6.7245 | 4 | 2740.186 | 4277.1695 | 55.8624 | 87.1959 | 179.2698 | 16.8512 | 110.2825 | 9870378.2452 | 0 | 4886529.3328 | 0 | 0 | 0 | 2634132.5882 | 6782505.6648 | 17646688.4567 | 12044227.4749 | 53864461.7626 | 961560.8286 | 18879803.5461 | 18879803.5461 | 14716656.7318 | 7745494.8509 | 0 | 73705826.1374 | 115047781.2662 | 31622.7766 | 26.8981 | 2740.186 | 4277.1695 | 55.8624 | 87.1959
1 | 4500 | 707 | 0.05 | 15 | 15 | 7 | 4.217e-11 | 5spot_SharedNeighbor | CO2 | Porous | Wet | R600a | MinimizeLCOE_Brownfield | IgnoreSilica | 2019 | 150.5313 | 43.3455 | 7.0189 | 4 | 2648.5118 | 4121.0244 | 53.9935 | 84.0127 | 178.6706 | 16.6291 | 122.6177 | 10069953.9074 | 0 | 5026131.7068 | 0 | 0 | 0 | 2505861.372 | 6864759.3246 | 17860695.6069 | 12190291.7523 | 54517693.6702 | 961560.8286 | 18879803.5461 | 18879803.5461 | 14716656.7318 | 7745494.8509 | 0 | 74359058.0449 | 115701013.1737 | 42169.6503 | 28.0758 | 2648.5118 | 4121.0244 | 53.9935 | 84.0127
1 | 4500 | 707 | 0.05 | 15 | 15 | 7 | 5.6234e-11 | 5spot_SharedNeighbor | CO2 | Porous | Wet | R600a | MinimizeLCOE_Brownfield | IgnoreSilica | 2019 | 154.5534 | 44.5883 | 7.2494 | 4 | 2579.2534 | 4004.9516 | 52.5816 | 81.6464 | 178.1816 | 16.4514 | 106.894 | 10218503.536 | 0 | 5133281.3305 | 0 | 0 | 0 | 2390072.4555 | 6919324.3556 | 18002662.6246 | 12287187.159 | 54951031.4613 | 961560.8286 | 18879803.5461 | 18879803.5461 | 14716656.7318 | 7745494.8509 | 0 | 74792395.836 | 116134350.9648 | 56234.1325 | 28.9977 | 2579.2534 | 4004.9516 | 52.5816 | 81.6464
1 | 4500 | 707 | 0.05 | 15 | 15 | 7 | 7.4989e-11 | 5spot_SharedNeighbor | CO2 | Porous | Wet | R600a | MinimizeLCOE_Brownfield | IgnoreSilica | 2019 | 157.6466 | 45.5472 | 7.4281 | 4 | 2526.9857 | 3918.3909 | 51.516 | 79.8817 | 177.7899 | 16.3109 | 119.9723 | 10329386.6099 | 0 | 5215308.0607 | 0 | 0 | 0 | 2290908.2472 | 6955885.138 | 18097786.2807 | 12352111.0089 | 55241385.3454 | 961560.8286 | 18879803.5461 | 18879803.5461 | 14716656.7318 | 7745494.8509 | 0 | 75082749.7202 | 116424704.8489 | 74989.4209 | 29.7124 | 2526.9857 | 3918.3909 | 51.516 | 79.8817
1 | 4500 | 707 | 0.05 | 15 | 15 | 7 | 1e-10 | 5spot_SharedNeighbor | CO2 | Porous | Wet | R600a | MinimizeLCOE_Brownfield | IgnoreSilica | 2019 | 160.0024 | 46.2796 | 7.5652 | 4 | 2487.5779 | 3853.7657 | 50.7126 | 78.5642 | 177.4822 | 16.2017 | 123.7752 | 10411841.6439 | 0 | 5277563.1001 | 0 | 0 | 0 | 2208633.5668 | 6980234.9412 | 18161139.4741 | 12395350.8651 | 55434763.5914 | 961560.8286 | 18879803.5461 | 18879803.5461 | 14716656.7318 | 7745494.8509 | 0 | 75276127.9661 | 116618083.0949 | 100000 | 30.2608 | 2487.5779 | 3853.7657 | 50.7126 | 78.5642
1 | 4500 | 707 | 0.05 | 15 | 15 | 7 | 1.3335e-10 | 5spot_SharedNeighbor | CO2 | Porous | Wet | R600a | MinimizeLCOE_Brownfield | IgnoreSilica | 2019 | 161.7929 | 46.8373 | 7.6699 | 4 | 2457.8921 | 3805.4349 | 50.1075 | 77.5789 | 177.243 | 16.1174 | 122.0455 | 10473345.5131 | 0 | 5324757.314 | 0 | 0 | 0 | 2142167.021 | 6996705.2407 | 18203991.8148 | 12424598.4682 | 55565565.3719 | 961560.8286 | 18879803.5461 | 18879803.5461 | 14716656.7318 | 7745494.8509 | 0 | 75406929.7466 | 116748884.8754 | 133352.1432 | 30.6795 | 2457.8921 | 3805.4349 | 50.1075 | 77.5789
1 | 4500 | 707 | 0.05 | 15 | 15 | 7 | 1.7783e-10 | 5spot_SharedNeighbor | CO2 | Porous | Wet | R600a | MinimizeLCOE_Brownfield | IgnoreSilica | 2019 | 163.1307 | 47.2552 | 7.749 | 4 | 2435.5478 | 3769.3398 | 49.6519 | 76.8431 | 177.061 | 16.0537 | 118.2502 | 10518630.951 | 0 | 5359951.3659 | 0 | 0 | 0 | 2089074.8843 | 7007386.3085 | 18231781.7621 | 12443565.6783 | 55650390.95 | 961560.8286 | 18879803.5461 | 18879803.5461 | 14716656.7318 | 7745494.8509 | 0 | 75491755.3247 | 116833710.4535 | 177827.941 | 30.9958 | 2435.5478 | 3769.3398 | 49.6519 | 76.8431
1 | 4500 | 707 | 0.05 | 15 | 15 | 7 | 2.3714e-10 | 5spot_SharedNeighbor | CO2 | Porous | Wet | R600a | MinimizeLCOE_Brownfield | IgnoreSilica | 2019 | 164.1512 | 47.574 | 7.8091 | 4 | 2418.7413 | 3742.2621 | 49.3093 | 76.2911 | 176.9204 | 16.0047 | 111.5555 | 10552795.1168 | 0 | 5386760.6023 | 0 | 0 | 0 | 2047760.3544 | 7015053.2686 | 18251729.6197 | 12457180.501 | 55711279.4628 | 961560.8286 | 18879803.5461 | 18879803.5461 | 14716656.7318 | 7745494.8509 | 0 | 75552643.8375 | 116894598.9663 | 237137.3706 | 31.2363 | 2418.7413 | 3742.2621 | 49.3093 | 76.2911
1 | 4500 | 707 | 0.05 | 15 | 15 | 7 | 3.1623e-10 | 5spot_SharedNeighbor | CO2 | Porous | Wet | R600a | MinimizeLCOE_Brownfield | IgnoreSilica | 2019 | 164.9212 | 47.8148 | 7.8545 | 4 | 2406.1079 | 3721.9723 | 49.0518 | 75.8774 | 176.8134 | 15.9674 | 115.6787 | 10578347.926 | 0 | 5406964.1694 | 0 | 0 | 0 | 2015785.5665 | 7020428.0881 | 18265713.7976 | 12466724.9897 | 55753964.5373 | 961560.8286 | 18879803.5461 | 18879803.5461 | 14716656.7318 | 7745494.8509 | 0 | 75595328.9121 | 116937284.0409 | 316227.766 | 31.4181 | 2406.1079 | 3721.9723 | 49.0518 | 75.8774
1 | 4500 | 707 | 0.05 | 15 | 15 | 7 | 4.217e-10 | 5spot_SharedNeighbor | CO2 | Porous | Wet | R600a | MinimizeLCOE_Brownfield | IgnoreSilica | 2019 | 165.5077 | 47.998 | 7.889 | 4 | 2396.6163 | 3706.7377 | 48.8583 | 75.5669 | 176.7313 | 15.9389 | 120.099 | 10597685.8081 | 0 | 5422341.3315 | 0 | 0 | 0 | 1991357.4543 | 7024439.9916 | 18276151.9475 | 12473849.2415 | 55785825.7745 | 961560.8286 | 18879803.5461 | 18879803.5461 | 14716656.7318 | 7745494.8509 | 0 | 75627190.1493 | 116969145.2781 | 421696.5034 | 31.5558 | 2396.6163 | 3706.7377 | 48.8583 | 75.5669
1 | 4500 | 707 | 0.05 | 15 | 15 | 7 | 5.6234e-10 | 5spot_SharedNeighbor | CO2 | Porous | Wet | R600a | MinimizeLCOE_Brownfield | IgnoreSilica | 2019 | 165.9339 | 48.1318 | 7.9145 | 4 | 2389.4881 | 3695.3813 | 48.7129 | 75.3353 | 176.6712 | 15.9181 | 131.6154 | 10611663.8224 | 0 | 5433508.4843 | 0 | 0 | 0 | 1972411.6544 | 7026857.7448 | 18282442.4453 | 12478142.6356 | 55805026.7868 | 961560.8286 | 18879803.5461 | 18879803.5461 | 14716656.7318 | 7745494.8509 | 0 | 75646391.1615 | 116988346.2903 | 562341.3252 | 31.658 | 2389.4881 | 3695.3813 | 48.7129 | 75.3353
1 | 4500 | 707 | 0.05 | 15 | 15 | 7 | 7.4989e-10 | 5spot_SharedNeighbor | CO2 | Porous | Wet | R600a | MinimizeLCOE_Brownfield | IgnoreSilica | 2019 | 166.2628 | 48.2347 | 7.9339 | 4 | 2384.1367 | 3686.8314 | 48.6039 | 75.161 | 176.6247 | 15.902 | 132.7116 | 10622414.5903 | 0 | 5442123.7458 | 0 | 0 | 0 | 1958179.3778 | 7028859.9084 | 18287651.6643 | 12481698.0345 | 55820927.3211 | 961560.8286 | 18879803.5461 | 18879803.5461 | 14716656.7318 | 7745494.8509 | 0 | 75662291.6959 | 117004246.8246 | 749894.2093 | 31.7357 | 2384.1367 | 3686.8314 | 48.6039 | 75.161
1 | 4500 | 707 | 0.05 | 15 | 15 | 7 | 1e-09 | 5spot_SharedNeighbor | CO2 | Porous | Wet | R600a | MinimizeLCOE_Brownfield | IgnoreSilica | 2019 | 166.5017 | 48.3098 | 7.9483 | 4 | 2380.1201 | 3680.4552 | 48.522 | 75.0311 | 176.5907 | 15.8903 | 124.331 | 10630199.2389 | 0 | 5448379.483 | 0 | 0 | 0 | 1947240.3174 | 7030069.4253 | 18290798.5792 | 12483845.8686 | 55830532.9124 | 961560.8286 | 18879803.5461 | 18879803.5461 | 14716656.7318 | 7745494.8509 | 0 | 75671897.2871 | 117013852.4159 | 1000000 | 31.7933 | 2380.1201 | 3680.4552 | 48.522 | 75.0311
1 | 4500 | 707 | 0.05 | 15 | 15 | 7 | 1.3335e-09 | 5spot_SharedNeighbor | CO2 | Porous | Wet | R600a | MinimizeLCOE_Brownfield | IgnoreSilica | 2019 | 166.6844 | 48.3671 | 7.9592 | 4 | 2377.1062 | 3675.661 | 48.4605 | 74.9333 | 176.5648 | 15.8814 | 134.157 | 10636137.4446 | 0 | 5453159.5585 | 0 | 0 | 0 | 1939036.7587 | 7031050.1671 | 18293350.2681 | 12485587.4488 | 55838321.6458 | 961560.8286 | 18879803.5461 | 18879803.5461 | 14716656.7318 | 7745494.8509 | 0 | 75679686.0205 | 117021641.1493 | 1333521.4322 | 31.8369 | 2377.1062 | 3675.661 | 48.4605 | 74.9333
1 | 4500 | 707 | 0.05 | 15 | 15 | 7 | 1.7783e-09 | 5spot_SharedNeighbor | CO2 | Porous | Wet | R600a | MinimizeLCOE_Brownfield | IgnoreSilica | 2019 | 166.8307 | 48.4127 | 7.9676 | 4 | 2374.8449 | 3672.0279 | 48.4144 | 74.8593 | 176.544 | 15.8742 | 126.1775 | 10640890.2626 | 0 | 5456988.8656 | 0 | 0 | 0 | 1933025.7789 | 7032052.9138 | 18295959.2092 | 12487368.1047 | 55846285.1348 | 961560.8286 | 18879803.5461 | 18879803.5461 | 14716656.7318 | 7745494.8509 | 0 | 75687649.5095 | 117029604.6383 | 1778279.41 | 31.8706 | 2374.8449 | 3672.0279 | 48.4144 | 74.8593
1 | 4500 | 707 | 0.05 | 15 | 15 | 7 | 2.3714e-09 | 5spot_SharedNeighbor | CO2 | Porous | Wet | R600a | MinimizeLCOE_Brownfield | IgnoreSilica | 2019 | 166.9233 | 48.4421 | 7.9735 | 4 | 2373.1485 | 3669.3748 | 48.3798 | 74.8052 | 176.5307 | 15.8696 | 123.613 | 10643890.12 | 0 | 5459412.1306 | 0 | 0 | 0 | 1928170.9259 | 7032274.5388 | 18296535.8322 | 12487761.6617 | 55848045.2091 | 961560.8286 | 18879803.5461 | 18879803.5461 | 14716656.7318 | 7745494.8509 | 0 | 75689409.5838 | 117031364.7126 | 2371373.7057 | 31.8941 | 2373.1485 | 3669.3748 | 48.3798 | 74.8052
1 | 4500 | 707 | 0.05 | 15 | 15 | 7 | 3.1623e-09 | 5spot_SharedNeighbor | CO2 | Porous | Wet | R600a | MinimizeLCOE_Brownfield | IgnoreSilica | 2019 | 167.0009 | 48.4664 | 7.9781 | 4 | 2371.8761 | 3667.3517 | 48.3539 | 74.7639 | 176.5196 | 15.8658 | 122.4212 | 10646404.7921 | 0 | 5461442.9053 | 0 | 0 | 0 | 1924673.7695 | 7032683.3721 | 18297599.5325 | 12488487.659 | 55851292.0305 | 961560.8286 | 18879803.5461 | 18879803.5461 | 14716656.7318 | 7745494.8509 | 0 | 75692656.4052 | 117034611.534 | 3162277.6602 | 31.9126 | 2371.8761 | 3667.3517 | 48.3539 | 74.7639
1 | 4500 | 707 | 0.05 | 15 | 15 | 7 | 4.217e-09 | 5spot_SharedNeighbor | CO2 | Porous | Wet | R600a | MinimizeLCOE_Brownfield | IgnoreSilica | 2019 | 167.0593 | 48.4847 | 7.9816 | 4 | 2370.9217 | 3665.8342 | 48.3344 | 74.733 | 176.5113 | 15.8629 | 127.9137 | 10648293.7661 | 0 | 5462969.2822 | 0 | 0 | 0 | 1922047.0805 | 7032990.9503 | 18298399.7878 | 12489033.8497 | 55853734.7166 | 961560.8286 | 18879803.5461 | 18879803.5461 | 14716656.7318 | 7745494.8509 | 0 | 75695099.0913 | 117037054.2201 | 4216965.0343 | 31.9264 | 2370.9217 | 3665.8342 | 48.3344 | 74.733
1 | 4500 | 707 | 0.05 | 15 | 15 | 7 | 5.6234e-09 | 5spot_SharedNeighbor | CO2 | Porous | Wet | R600a | MinimizeLCOE_Brownfield | IgnoreSilica | 2019 | 167.1083 | 48.4999 | 7.9843 | 4 | 2370.2058 | 3664.6744 | 48.3199 | 74.7093 | 176.5043 | 15.8605 | 120.7192 | 10649883.5667 | 0 | 5464253.2946 | 0 | 0 | 0 | 1920174.4503 | 7033381.4115 | 18299415.6878 | 12489727.2223 | 55856835.6332 | 961560.8286 | 18879803.5461 | 18879803.5461 | 14716656.7318 | 7745494.8509 | 0 | 75698200.0079 | 117040155.1367 | 5623413.2519 | 31.9374 | 2370.2058 | 3664.6744 | 48.3199 | 74.7093
1 | 4500 | 707 | 0.05 | 15 | 15 | 7 | 7.4989e-09 | 5spot_SharedNeighbor | CO2 | Porous | Wet | R600a | MinimizeLCOE_Brownfield | IgnoreSilica | 2019 | 167.1324 | 48.5078 | 7.9861 | 4 | 2369.669 | 3663.8571 | 48.3089 | 74.6927 | 176.5008 | 15.8593 | 122.8005 | 10650659.9186 | 0 | 5464883.1598 | 0 | 0 | 0 | 1918527.0026 | 7033287.3316 | 18299170.9112 | 12489560.1572 | 55856088.481 | 961560.8286 | 18879803.5461 | 18879803.5461 | 14716656.7318 | 7745494.8509 | 0 | 75697452.8557 | 117039407.9845 | 7498942.0933 | 31.9443 | 2369.669 | 3663.8571 | 48.3089 | 74.6927
1 | 4500 | 707 | 0.05 | 15 | 15 | 7 | 1e-08 | 5spot_SharedNeighbor | CO2 | Porous | Wet | R600a | MinimizeLCOE_Brownfield | IgnoreSilica | 2019 | 167.1667 | 48.5182 | 7.9878 | 4 | 2369.2663 | 3663.1776 | 48.3007 | 74.6788 | 176.4959 | 15.8576 | 115.0719 | 10651770.7473 | 0 | 5465779.4753 | 0 | 0 | 0 | 1917597.1249 | 7033707.4655 | 18300264.0135 | 12490306.222 | 55859425.0484 | 961560.8286 | 18879803.5461 | 18879803.5461 | 14716656.7318 | 7745494.8509 | 0 | 75700789.4232 | 117042744.552 | 10000000 | 31.9512 | 2369.2663 | 3663.1776 | 48.3007 | 74.6788
1 | 4600 | 707 | 0.05 | 15 | 15 | 7 | 1e-13 | 5spot_SharedNeighbor | CO2 | Porous | Wet | R600a | MinimizeLCOE_Brownfield | IgnoreSilica | 2019 | 2.9445 | 0.35242 | 0.033139 | 4 | 180465.9141 | 500495.9017 | 3679.0418 | 10203.2859 | 132.2183 | 18.7606 | 53.9022 | 501083.2587 | 0 | 215942.8458 | 0 | 0 | 0 | 427005.4434 | 446172.3036 | 1160848.8115 | 792303.1669 | 3543355.8299 | 961560.8286 | 19417065.0479 | 19417065.0479 | 15071655.511 | 7933426.2906 | 0 | 23921981.7065 | 66344128.5559 | 100 | 0.13256 | 180465.9141 | 500495.9017 | 3679.0418 | 10203.2859
1 | 4600 | 707 | 0.05 | 15 | 15 | 7 | 1.3335e-13 | 5spot_SharedNeighbor | CO2 | Porous | Wet | R600a | MinimizeLCOE_Brownfield | IgnoreSilica | 2019 | 3.9534 | 0.58583 | 0.06098 | 4 | 102110.6114 | 276029.3009 | 2081.6629 | 5627.2307 | 143.569 | 19.1371 | 47.7595 | 661270.8394 | 0 | 273340.9792 | 0 | 0 | 0 | 527372.3743 | 570173.8352 | 1483475.3605 | 1012502.4159 | 4528135.8045 | 961560.8286 | 19417065.0479 | 19417065.0479 | 15071655.511 | 7933426.2906 | 0 | 24906761.681 | 67328908.5305 | 133.3521 | 0.24392 | 102110.6114 | 276029.3009 | 2081.6629 | 5627.2307
1 | 4600 | 707 | 0.05 | 15 | 15 | 7 | 1.7783e-13 | 5spot_SharedNeighbor | CO2 | Porous | Wet | R600a | MinimizeLCOE_Brownfield | IgnoreSilica | 2019 | 5.2102 | 0.90032 | 0.099976 | 4 | 65080.6548 | 171161.0441 | 1326.7572 | 3489.3494 | 152.9308 | 19.4126 | 47.6417 | 846227.7012 | 0 | 340893.7816 | 0 | 0 | 0 | 636266.6914 | 711121.388 | 1850191.9804 | 1262794.0443 | 5647495.5869 | 961560.8286 | 19417065.0479 | 19417065.0479 | 15071655.511 | 7933426.2906 | 0 | 26026121.4635 | 68448268.3129 | 177.8279 | 0.39991 | 65080.6548 | 171161.0441 | 1326.7572 | 3489.3494
1 | 4600 | 707 | 0.05 | 15 | 15 | 7 | 2.3714e-13 | 5spot_SharedNeighbor | CO2 | Porous | Wet | R600a | MinimizeLCOE_Brownfield | IgnoreSilica | 2019 | 6.7908 | 1.3156 | 0.15313 | 4 | 44593.8713 | 113853.5761 | 909.1064 | 2321.0591 | 160.6461 | 19.6185 | 51.6512 | 1061376.3126 | 0 | 421375.3248 | 0 | 0 | 0 | 756487.761 | 873303.3654 | 2272156.2176 | 1550793.3066 | 6935492.288 | 961560.8286 | 19417065.0479 | 19417065.0479 | 15071655.511 | 7933426.2906 | 0 | 27314118.1646 | 69736265.014 | 237.1374 | 0.61251 | 44593.8713 | 113853.5761 | 909.1064 | 2321.0591
1 | 4600 | 707 | 0.05 | 15 | 15 | 7 | 3.1623e-13 | 5spot_SharedNeighbor | CO2 | Porous | Wet | R600a | MinimizeLCOE_Brownfield | IgnoreSilica | 2019 | 8.8176 | 1.8635 | 0.2246 | 4 | 32096.6444 | 79316.1394 | 654.3335 | 1616.9668 | 167.0454 | 19.7754 | 58.8027 | 1316424.5355 | 0 | 519295.021 | 0 | 0 | 0 | 894797.2915 | 1064901.5707 | 2770655.4457 | 1891029.2729 | 8457103.1373 | 961560.8286 | 19417065.0479 | 19417065.0479 | 15071655.511 | 7933426.2906 | 0 | 28835729.0139 | 71257875.8633 | 316.2278 | 0.8984 | 32096.6444 | 79316.1394 | 654.3335 | 1616.9668
1 | 4600 | 707 | 0.05 | 15 | 15 | 7 | 4.217e-13 | 5spot_SharedNeighbor | CO2 | Porous | Wet | R600a | MinimizeLCOE_Brownfield | IgnoreSilica | 2019 | 11.3586 | 2.566 | 0.31924 | 4 | 23950.289 | 57171.504 | 488.259 | 1165.5184 | 172.1839 | 19.891 | 59.6456 | 1612214.0486 | 0 | 635906.6228 | 0 | 0 | 0 | 1046709.2165 | 1284983.6563 | 3343263.8874 | 2281846.3003 | 10204923.732 | 961560.8286 | 19417065.0479 | 19417065.0479 | 15071655.511 | 7933426.2906 | 0 | 30583549.6086 | 73005696.458 | 421.6965 | 1.277 | 23950.289 | 57171.504 | 488.259 | 1165.5184
1 | 4600 | 707 | 0.05 | 15 | 15 | 7 | 5.6234e-13 | 5spot_SharedNeighbor | CO2 | Porous | Wet | R600a | MinimizeLCOE_Brownfield | IgnoreSilica | 2019 | 14.5936 | 3.4719 | 0.44392 | 4 | 18379.9087 | 42270.5479 | 374.6993 | 861.7423 | 176.3455 | 19.9751 | 64.1627 | 1960999.0018 | 0 | 777072.1086 | 0 | 0 | 0 | 1219700.7701 | 1543531.0334 | 4015951.1271 | 2740969.1638 | 12258223.2048 | 961560.8286 | 19417065.0479 | 19417065.0479 | 15071655.511 | 7933426.2906 | 0 | 32636849.0814 | 75058995.9308 | 562.3413 | 1.7757 | 18379.9087 | 42270.5479 | 374.6993 | 861.7423
1 | 4600 | 707 | 0.05 | 15 | 15 | 7 | 7.4989e-13 | 5spot_SharedNeighbor | CO2 | Porous | Wet | R600a | MinimizeLCOE_Brownfield | IgnoreSilica | 2019 | 18.6472 | 4.6195 | 0.60638 | 4 | 14431.5983 | 31921.4368 | 294.2077 | 650.7617 | 179.6416 | 20.0304 | 54.8655 | 2366332.4513 | 0 | 945418.0732 | 0 | 0 | 0 | 1410389.2483 | 1841634.5114 | 4791555.2275 | 3270334.8994 | 14625664.411 | 961560.8286 | 19417065.0479 | 19417065.0479 | 15071655.511 | 7933426.2906 | 0 | 35004290.2876 | 77426437.1371 | 749.8942 | 2.4255 | 14431.5983 | 31921.4368 | 294.2077 | 650.7617
1 | 4600 | 707 | 0.05 | 15 | 15 | 7 | 1e-12 | 5spot_SharedNeighbor | CO2 | Porous | Wet | R600a | MinimizeLCOE_Brownfield | IgnoreSilica | 2019 | 23.746 | 6.0735 | 0.81691 | 4 | 11554.0763 | 24536.5399 | 235.5455 | 500.2106 | 182.2477 | 20.0586 | 80.9081 | 2839778.5577 | 0 | 1147109.0167 | 0 | 0 | 0 | 1623260.4628 | 2187957.7345 | 5692617.2134 | 3885328.2197 | 17376051.2048 | 961560.8286 | 19417065.0479 | 19417065.0479 | 15071655.511 | 7933426.2906 | 0 | 37754677.0813 | 80176823.9308 | 1000 | 3.2676 | 11554.0763 | 24536.5399 | 235.5455 | 500.2106
1 | 4600 | 707 | 0.05 | 15 | 15 | 7 | 1.3335e-12 | 5spot_SharedNeighbor | CO2 | Porous | Wet | R600a | MinimizeLCOE_Brownfield | IgnoreSilica | 2019 | 30.0823 | 7.8926 | 1.0868 | 4 | 9410.4748 | 19169.2987 | 191.8453 | 390.7921 | 184.2658 | 20.0573 | 64.1315 | 3386710.419 | 0 | 1386056.9897 | 0 | 0 | 0 | 1855436.3053 | 2584999.4485 | 6725638.3086 | 4590386.3437 | 20529227.8148 | 961560.8286 | 19417065.0479 | 19417065.0479 | 15071655.511 | 7933426.2906 | 0 | 40907853.6913 | 83330000.5408 | 1333.5214 | 4.3471 | 9410.4748 | 19169.2987 | 191.8453 | 390.7921
1 | 4600 | 707 | 0.05 | 15 | 15 | 7 | 1.7783e-12 | 5spot_SharedNeighbor | CO2 | Porous | Wet | R600a | MinimizeLCOE_Brownfield | IgnoreSilica | 2019 | 37.8554 | 10.1387 | 1.4281 | 4 | 7785.7706 | 15212.2996 | 158.7235 | 310.1233 | 185.787 | 20.0211 | 81.612 | 4011052.8184 | 0 | 1665845.6728 | 0 | 0 | 0 | 2102766.8671 | 3034069.4897 | 7894026.4391 | 5387835.2507 | 24095596.5378 | 961560.8286 | 19417065.0479 | 19417065.0479 | 15071655.511 | 7933426.2906 | 0 | 44474222.4144 | 86896369.2639 | 1778.2794 | 5.7122 | 7785.7706 | 15212.2996 | 158.7235 | 310.1233
1 | 4600 | 707 | 0.05 | 15 | 15 | 7 | 2.3714e-12 | 5spot_SharedNeighbor | CO2 | Porous | Wet | R600a | MinimizeLCOE_Brownfield | IgnoreSilica | 2019 | 47.2707 | 12.8758 | 1.8529 | 4 | 6538.055 | 12261.8189 | 133.2871 | 249.9738 | 186.8812 | 19.9404 | 73.9376 | 4715137.1993 | 0 | 1989783.9585 | 0 | 0 | 0 | 2360757.5004 | 3535614.6767 | 9198944.1344 | 6278468.3911 | 28078705.8603 | 961560.8286 | 19417065.0479 | 19417065.0479 | 15071655.511 | 7933426.2906 | 0 | 48457331.7369 | 90879478.5863 | 2371.3737 | 7.4116 | 6538.055 | 12261.8189 | 133.2871 | 249.9738
1 | 4600 | 707 | 0.05 | 15 | 15 | 7 | 3.1623e-12 | 5spot_SharedNeighbor | CO2 | Porous | Wet | R600a | MinimizeLCOE_Brownfield | IgnoreSilica | 2019 | 58.3371 | 16.1155 | 2.3673 | 4 | 5571.3648 | 10051.4724 | 113.5798 | 204.9129 | 187.5765 | 19.8034 | 87.5145 | 5485621.2613 | 0 | 2354442.6288 | 0 | 0 | 0 | 2613273.9595 | 4076801.7614 | 10607001.916 | 7239496.7598 | 32376638.2868 | 961560.8286 | 19417065.0479 | 19417065.0479 | 15071655.511 | 7933426.2906 | 0 | 52755264.1634 | 95177411.0128 | 3162.2777 | 9.469 | 5571.3648 | 10051.4724 | 113.5798 | 204.9129
1 | 4600 | 707 | 0.05 | 15 | 15 | 7 | 4.217e-12 | 5spot_SharedNeighbor | CO2 | Porous | Wet | R600a | MinimizeLCOE_Brownfield | IgnoreSilica | 2019 | 70.8392 | 19.8038 | 2.9665 | 4 | 4819.4073 | 8394.5102 | 98.2501 | 171.1334 | 187.8804 | 19.5988 | 85.8995 | 6295598.5061 | 0 | 2750117.1508 | 0 | 0 | 0 | 2838499.5415 | 4634843.9274 | 12058913.1619 | 8230456.0189 | 36808428.3065 | 961560.8286 | 19417065.0479 | 19417065.0479 | 15071655.511 | 7933426.2906 | 0 | 57187054.1831 | 99609201.0325 | 4216.965 | 11.866 | 4819.4073 | 8394.5102 | 98.2501 | 171.1334
1 | 4600 | 707 | 0.05 | 15 | 15 | 7 | 5.6234e-12 | 5spot_SharedNeighbor | CO2 | Porous | Wet | R600a | MinimizeLCOE_Brownfield | IgnoreSilica | 2019 | 84.2614 | 23.7959 | 3.6303 | 4 | 4234.8441 | 7156.2442 | 86.333 | 145.8897 | 187.8003 | 19.3228 | 104.4456 | 7104009.3741 | 0 | 3159621.7618 | 0 | 0 | 0 | 3011440.4136 | 5177277.9043 | 13470215.1012 | 9193698.5918 | 41116263.1468 | 961560.8286 | 19417065.0479 | 19417065.0479 | 15071655.511 | 7933426.2906 | 0 | 61494889.0233 | 103917035.8728 | 5623.4133 | 14.5212 | 4234.8441 | 7156.2442 | 86.333 | 145.8897
1 | 4600 | 707 | 0.05 | 15 | 15 | 7 | 7.4989e-12 | 5spot_SharedNeighbor | CO2 | Porous | Wet | R600a | MinimizeLCOE_Brownfield | IgnoreSilica | 2019 | 97.8371 | 27.868 | 4.323 | 4 | 3782.1253 | 6235.4265 | 77.1037 | 127.1176 | 187.3771 | 18.9842 | 102.1676 | 7863648.2329 | 0 | 3560697.9333 | 0 | 0 | 0 | 3111552.1398 | 5669000.3393 | 14749576.0111 | 10066888.701 | 45021363.3574 | 961560.8286 | 19417065.0479 | 19417065.0479 | 15071655.511 | 7933426.2906 | 0 | 65399989.234 | 107822136.0834 | 7498.9421 | 17.2919 | 3782.1253 | 6235.4265 | 77.1037 | 127.1176
1 | 4600 | 707 | 0.05 | 15 | 15 | 7 | 1e-11 | 5spot_SharedNeighbor | CO2 | Porous | Wet | R600a | MinimizeLCOE_Brownfield | IgnoreSilica | 2019 | 110.7413 | 31.7716 | 5.0015 | 4 | 3433.5821 | 5554.0481 | 69.9982 | 113.2268 | 186.701 | 18.6085 | 95.9954 | 8535122.4331 | 0 | 3931696.6165 | 0 | 0 | 0 | 3132093.069 | 6083575.7263 | 15828216.1268 | 10803082.7438 | 48313786.7155 | 961560.8286 | 19417065.0479 | 19417065.0479 | 15071655.511 | 7933426.2906 | 0 | 68692412.592 | 111114559.4415 | 10000 | 20.006 | 3433.5821 | 5554.0481 | 69.9982 | 113.2268
1 | 4600 | 707 | 0.05 | 15 | 15 | 7 | 1.3335e-11 | 5spot_SharedNeighbor | CO2 | Porous | Wet | R600a | MinimizeLCOE_Brownfield | IgnoreSilica | 2019 | 122.3413 | 35.3097 | 5.6283 | 4 | 3166.7019 | 5051.0298 | 64.5575 | 102.9721 | 185.8852 | 18.2251 | 105.7309 | 9097880.4748 | 0 | 4257854.1348 | 0 | 0 | 0 | 3082632.7515 | 6410963.2708 | 16680011.3613 | 11384450.4941 | 50913792.4874 | 961560.8286 | 19417065.0479 | 19417065.0479 | 15071655.511 | 7933426.2906 | 0 | 71292418.3639 | 113714565.2134 | 13335.2143 | 22.5131 | 3166.7019 | 5051.0298 | 64.5575 | 102.9721
1 | 4600 | 707 | 0.05 | 15 | 15 | 7 | 1.7783e-11 | 5spot_SharedNeighbor | CO2 | Porous | Wet | R600a | MinimizeLCOE_Brownfield | IgnoreSilica | 2019 | 132.2681 | 38.3614 | 6.1779 | 4 | 2963.3315 | 4680.008 | 60.4115 | 95.4083 | 185.0381 | 17.8622 | 110.5654 | 9548958.7258 | 0 | 4532068.8598 | 0 | 0 | 0 | 2982669.5732 | 6654841.8919 | 17314533.507 | 11817524.8966 | 52850597.4543 | 961560.8286 | 19417065.0479 | 19417065.0479 | 15071655.511 | 7933426.2906 | 0 | 73229223.3308 | 115651370.1803 | 17782.7941 | 24.7118 | 2963.3315 | 4680.008 | 60.4115 | 95.4083
1 | 4600 | 707 | 0.05 | 15 | 15 | 7 | 2.3714e-11 | 5spot_SharedNeighbor | CO2 | Porous | Wet | R600a | MinimizeLCOE_Brownfield | IgnoreSilica | 2019 | 140.4434 | 40.8927 | 6.6403 | 4 | 2808.9117 | 4406.057 | 57.2635 | 89.8234 | 184.239 | 17.5389 | 123.4154 | 9899121.675 | 0 | 4754811.373 | 0 | 0 | 0 | 2854975.3726 | 6828474.284 | 17766289.3744 | 12125857.5587 | 54229529.6377 | 961560.8286 | 19417065.0479 | 19417065.0479 | 15071655.511 | 7933426.2906 | 0 | 74608155.5143 | 117030302.3637 | 23713.7371 | 26.5612 | 2808.9117 | 4406.057 | 57.2635 | 89.8234
1 | 4600 | 707 | 0.05 | 15 | 15 | 7 | 3.1623e-11 | 5spot_SharedNeighbor | CO2 | Porous | Wet | R600a | MinimizeLCOE_Brownfield | IgnoreSilica | 2019 | 146.9887 | 42.9322 | 7.0171 | 4 | 2691.9492 | 4203.3334 | 54.879 | 85.6906 | 183.533 | 17.2639 | 115.0653 | 10165345.9395 | 0 | 4931277.8587 | 0 | 0 | 0 | 2719192.4894 | 6948168.3521 | 18077708.7869 | 12338407.7069 | 55180101.1335 | 961560.8286 | 19417065.0479 | 19417065.0479 | 15071655.511 | 7933426.2906 | 0 | 75558727.01 | 117980873.8595 | 31622.7766 | 28.0684 | 2691.9492 | 4203.3334 | 54.879 | 85.6906
1 | 4600 | 707 | 0.05 | 15 | 15 | 7 | 4.217e-11 | 5spot_SharedNeighbor | CO2 | Porous | Wet | R600a | MinimizeLCOE_Brownfield | IgnoreSilica | 2019 | 152.1218 | 44.5403 | 7.317 | 4 | 2603.5078 | 4052.945 | 53.076 | 82.6248 | 182.9376 | 17.0379 | 122.2861 | 10365157.5585 | 0 | 5068570.6782 | 0 | 0 | 0 | 2588972.0329 | 7028853.1052 | 18287633.9636 | 12481685.9535 | 55820873.2919 | 961560.8286 | 19417065.0479 | 19417065.0479 | 15071655.511 | 7933426.2906 | 0 | 76199499.1684 | 118621646.0179 | 42169.6503 | 29.268 | 2603.5078 | 4052.945 | 53.076 | 82.6248
1 | 4600 | 707 | 0.05 | 15 | 15 | 7 | 5.6234e-11 | 5spot_SharedNeighbor | CO2 | Porous | Wet | R600a | MinimizeLCOE_Brownfield | IgnoreSilica | 2019 | 156.0802 | 45.7862 | 7.5514 | 4 | 2536.7159 | 3941.1581 | 51.7144 | 80.3458 | 182.453 | 16.8575 | 121.8249 | 10513742.9616 | 0 | 5173810.9052 | 0 | 0 | 0 | 2471961.2861 | 7082210.9096 | 18426460.0257 | 12576437.5934 | 56244623.6817 | 961560.8286 | 19417065.0479 | 19417065.0479 | 15071655.511 | 7933426.2906 | 0 | 76623249.5583 | 119045396.4077 | 56234.1325 | 30.2057 | 2536.7159 | 3941.1581 | 51.7144 | 80.3458
1 | 4600 | 707 | 0.05 | 15 | 15 | 7 | 7.4989e-11 | 5spot_SharedNeighbor | CO2 | Porous | Wet | R600a | MinimizeLCOE_Brownfield | IgnoreSilica | 2019 | 159.1398 | 46.7518 | 7.7334 | 4 | 2486.3255 | 3857.7115 | 50.6871 | 78.6447 | 182.0631 | 16.7142 | 122.535 | 10625258.5008 | 0 | 5254790.2791 | 0 | 0 | 0 | 2372512.1755 | 7118498.7726 | 18520873.6014 | 12640876.7989 | 56532810.1283 | 961560.8286 | 19417065.0479 | 19417065.0479 | 15071655.511 | 7933426.2906 | 0 | 76911436.0048 | 119333582.8543 | 74989.4209 | 30.9338 | 2486.3255 | 3857.7115 | 50.6871 | 78.6447
1 | 4600 | 707 | 0.05 | 15 | 15 | 7 | 1e-10 | 5spot_SharedNeighbor | CO2 | Porous | Wet | R600a | MinimizeLCOE_Brownfield | IgnoreSilica | 2019 | 161.4593 | 47.4862 | 7.8728 | 4 | 2448.344 | 3795.4603 | 49.9128 | 77.3756 | 181.7584 | 16.6034 | 107.0927 | 10707825.5129 | 0 | 5315972.9535 | 0 | 0 | 0 | 2289965.1839 | 7142367.8236 | 18582975.976 | 12683262.9456 | 56722370.3955 | 961560.8286 | 19417065.0479 | 19417065.0479 | 15071655.511 | 7933426.2906 | 0 | 77100996.2721 | 119523143.1215 | 100000 | 31.4911 | 2448.344 | 3795.4603 | 49.9128 | 77.3756
1 | 4600 | 707 | 0.05 | 15 | 15 | 7 | 1.3335e-10 | 5spot_SharedNeighbor | CO2 | Porous | Wet | R600a | MinimizeLCOE_Brownfield | IgnoreSilica | 2019 | 163.2085 | 48.0416 | 7.9787 | 4 | 2419.7397 | 3748.9648 | 49.3297 | 76.4277 | 181.5233 | 16.5186 | 126.9337 | 10768950.8624 | 0 | 5361996.0755 | 0 | 0 | 0 | 2223129.7659 | 7158089.9145 | 18623881.6313 | 12711181.8959 | 56847230.1455 | 961560.8286 | 19417065.0479 | 19417065.0479 | 15071655.511 | 7933426.2906 | 0 | 77225856.022 | 119648002.8715 | 133352.1432 | 31.9149 | 2419.7397 | 3748.9648 | 49.3297 | 76.4277
1 | 4600 | 707 | 0.05 | 15 | 15 | 7 | 1.7783e-10 | 5spot_SharedNeighbor | CO2 | Porous | Wet | R600a | MinimizeLCOE_Brownfield | IgnoreSilica | 2019 | 164.5339 | 48.463 | 8.0593 | 4 | 2398.2138 | 3714.1589 | 48.8908 | 75.7182 | 181.3421 | 16.4536 | 108.7159 | 10814610.6396 | 0 | 5396803.9963 | 0 | 0 | 0 | 2170238.1161 | 7168844.5733 | 18651863.0474 | 12730279.7873 | 56932640.1601 | 961560.8286 | 19417065.0479 | 19417065.0479 | 15071655.511 | 7933426.2906 | 0 | 77311266.0366 | 119733412.8861 | 177827.941 | 32.237 | 2398.2138 | 3714.1589 | 48.8908 | 75.7182
1 | 4600 | 707 | 0.05 | 15 | 15 | 7 | 2.3714e-10 | 5spot_SharedNeighbor | CO2 | Porous | Wet | R600a | MinimizeLCOE_Brownfield | IgnoreSilica | 2019 | 165.542 | 48.7836 | 8.1204 | 4 | 2382.0258 | 3688.0624 | 48.5608 | 75.1861 | 181.2026 | 16.4037 | 120.1262 | 10848956.2754 | 0 | 5423239.3996 | 0 | 0 | 0 | 2129060.7207 | 7176489.9943 | 18671754.8648 | 12743856.3614 | 56993357.6162 | 961560.8286 | 19417065.0479 | 19417065.0479 | 15071655.511 | 7933426.2906 | 0 | 77371983.4928 | 119794130.3422 | 237137.3706 | 32.4816 | 2382.0258 | 3688.0624 | 48.5608 | 75.1861
1 | 4600 | 707 | 0.05 | 15 | 15 | 7 | 3.1623e-10 | 5spot_SharedNeighbor | CO2 | Porous | Wet | R600a | MinimizeLCOE_Brownfield | IgnoreSilica | 2019 | 166.2971 | 49.0241 | 8.1664 | 4 | 2369.859 | 3668.5312 | 48.3128 | 74.788 | 181.097 | 16.3661 | 122.5443 | 10874465.3492 | 0 | 5443020.9968 | 0 | 0 | 0 | 2097110.5229 | 7181692.7789 | 18685291.4428 | 12753095.3541 | 57034676.4447 | 961560.8286 | 19417065.0479 | 19417065.0479 | 15071655.511 | 7933426.2906 | 0 | 77413302.3212 | 119835449.1707 | 316227.766 | 32.6658 | 2369.859 | 3668.5312 | 48.3128 | 74.788
1 | 4600 | 707 | 0.05 | 15 | 15 | 7 | 4.217e-10 | 5spot_SharedNeighbor | CO2 | Porous | Wet | R600a | MinimizeLCOE_Brownfield | IgnoreSilica | 2019 | 166.8501 | 49.2009 | 8.2008 | 4 | 2360.719 | 3653.958 | 48.1264 | 74.4909 | 181.0191 | 16.3384 | 124.6533 | 10893025.0318 | 0 | 5457497.7736 | 0 | 0 | 0 | 2072278.6266 | 7184892.5585 | 18693616.6131 | 12758777.4538 | 57060088.0574 | 961560.8286 | 19417065.0479 | 19417065.0479 | 15071655.511 | 7933426.2906 | 0 | 77438713.934 | 119860860.7834 | 421696.5034 | 32.803 | 2360.719 | 3653.958 | 48.1264 | 74.4909
1 | 4600 | 707 | 0.05 | 15 | 15 | 7 | 5.6234e-10 | 5spot_SharedNeighbor | CO2 | Porous | Wet | R600a | MinimizeLCOE_Brownfield | IgnoreSilica | 2019 | 167.2787 | 49.3376 | 8.2269 | 4 | 2353.8555 | 3642.982 | 47.9865 | 74.2671 | 180.9584 | 16.3169 | 112.3624 | 10907342.727 | 0 | 5468710.4125 | 0 | 0 | 0 | 2053586.5253 | 7187559.4693 | 18700555.3679 | 12763513.2966 | 57081267.7985 | 961560.8286 | 19417065.0479 | 19417065.0479 | 15071655.511 | 7933426.2906 | 0 | 77459893.675 | 119882040.5245 | 562341.3252 | 32.9077 | 2353.8555 | 3642.982 | 47.9865 | 74.2671
1 | 4600 | 707 | 0.05 | 15 | 15 | 7 | 7.4989e-10 | 5spot_SharedNeighbor | CO2 | Porous | Wet | R600a | MinimizeLCOE_Brownfield | IgnoreSilica | 2019 | 167.6077 | 49.4422 | 8.2468 | 4 | 2348.7031 | 3634.7259 | 47.8815 | 74.0988 | 180.9117 | 16.3004 | 113.4244 | 10918291.7787 | 0 | 5477311.7901 | 0 | 0 | 0 | 2039517.3872 | 7189697.1728 | 18706117.234 | 12767309.3845 | 57098244.7474 | 961560.8286 | 19417065.0479 | 19417065.0479 | 15071655.511 | 7933426.2906 | 0 | 77476870.6239 | 119899017.4734 | 749894.2093 | 32.9871 | 2348.7031 | 3634.7259 | 47.8815 | 74.0988
1 | 4600 | 707 | 0.05 | 15 | 15 | 7 | 1e-09 | 5spot_SharedNeighbor | CO2 | Porous | Wet | R600a | MinimizeLCOE_Brownfield | IgnoreSilica | 2019 | 167.8512 | 49.5199 | 8.2616 | 4 | 2344.8362 | 3628.5506 | 47.8027 | 73.9729 | 180.877 | 16.2881 | 116.3023 | 10926374.8889 | 0 | 5483678.4856 | 0 | 0 | 0 | 2028790.8888 | 7191149.2627 | 18709895.2739 | 12769887.9744 | 57109776.7742 | 961560.8286 | 19417065.0479 | 19417065.0479 | 15071655.511 | 7933426.2906 | 0 | 77488402.6507 | 119910549.5002 | 1000000 | 33.0464 | 2344.8362 | 3628.5506 | 47.8027 | 73.9729
1 | 4600 | 707 | 0.05 | 15 | 15 | 7 | 1.3335e-09 | 5spot_SharedNeighbor | CO2 | Porous | Wet | R600a | MinimizeLCOE_Brownfield | IgnoreSilica | 2019 | 168.0144 | 49.5726 | 8.2722 | 4 | 2341.9346 | 3624.0004 | 47.7435 | 73.8802 | 180.8536 | 16.2798 | 123.5848 | 10931773.2529 | 0 | 5487942.6653 | 0 | 0 | 0 | 2020301.4576 | 7191606.7766 | 18711085.6312 | 12770700.4177 | 57113410.2013 | 961560.8286 | 19417065.0479 | 19417065.0479 | 15071655.511 | 7933426.2906 | 0 | 77492036.0779 | 119914182.9273 | 1333521.4322 | 33.0889 | 2341.9346 | 3624.0004 | 47.7435 | 73.8802
1 | 4600 | 707 | 0.05 | 15 | 15 | 7 | 1.7783e-09 | 5spot_SharedNeighbor | CO2 | Porous | Wet | R600a | MinimizeLCOE_Brownfield | IgnoreSilica | 2019 | 168.1607 | 49.6189 | 8.2808 | 4 | 2339.7577 | 3620.4921 | 47.6991 | 73.8086 | 180.8327 | 16.2724 | 117.3433 | 10936614.4844 | 0 | 5491765.893 | 0 | 0 | 0 | 2014367.3483 | 7192671.613 | 18713856.1173 | 12772591.3314 | 57121866.7874 | 961560.8286 | 19417065.0479 | 19417065.0479 | 15071655.511 | 7933426.2906 | 0 | 77500492.664 | 119922639.5134 | 1778279.41 | 33.1233 | 2339.7577 | 3620.4921 | 47.6991 | 73.8086
1 | 4600 | 707 | 0.05 | 15 | 15 | 7 | 2.3714e-09 | 5spot_SharedNeighbor | CO2 | Porous | Wet | R600a | MinimizeLCOE_Brownfield | IgnoreSilica | 2019 | 168.2534 | 49.6488 | 8.2868 | 4 | 2338.1247 | 3617.9309 | 47.6658 | 73.7564 | 180.8194 | 16.2677 | 114.7858 | 10939670.1896 | 0 | 5494185.3135 | 0 | 0 | 0 | 2009562.9195 | 7192933.1848 | 18714536.6734 | 12773055.8249 | 57123944.1057 | 961560.8286 | 19417065.0479 | 19417065.0479 | 15071655.511 | 7933426.2906 | 0 | 77502569.9823 | 119924716.8317 | 2371373.7057 | 33.1473 | 2338.1247 | 3617.9309 | 47.6658 | 73.7564
1 | 4600 | 707 | 0.05 | 15 | 15 | 7 | 3.1623e-09 | 5spot_SharedNeighbor | CO2 | Porous | Wet | R600a | MinimizeLCOE_Brownfield | IgnoreSilica | 2019 | 168.3387 | 49.6758 | 8.2918 | 4 | 2336.8998 | 3615.9462 | 47.6409 | 73.716 | 180.8072 | 16.2634 | 125.6598 | 10942489.8748 | 0 | 5496415.5528 | 0 | 0 | 0 | 2006258.3639 | 7193613.8787 | 18716307.6993 | 12774264.5865 | 57129349.9561 | 961560.8286 | 19417065.0479 | 19417065.0479 | 15071655.511 | 7933426.2906 | 0 | 77507975.8326 | 119930122.6821 | 3162277.6602 | 33.167 | 2336.8998 | 3615.9462 | 47.6409 | 73.716
1 | 4600 | 707 | 0.05 | 15 | 15 | 7 | 4.217e-09 | 5spot_SharedNeighbor | CO2 | Porous | Wet | R600a | MinimizeLCOE_Brownfield | IgnoreSilica | 2019 | 168.3971 | 49.6944 | 8.2953 | 4 | 2335.981 | 3614.4811 | 47.6221 | 73.6861 | 180.7989 | 16.2605 | 120.2144 | 10944413.8584 | 0 | 5497939.4964 | 0 | 0 | 0 | 2003663.1297 | 7193946.429 | 18717172.9268 | 12774855.122 | 57131990.9623 | 961560.8286 | 19417065.0479 | 19417065.0479 | 15071655.511 | 7933426.2906 | 0 | 77510616.8388 | 119932763.6883 | 4216965.0343 | 33.1812 | 2335.981 | 3614.4811 | 47.6221 | 73.6861
1 | 4600 | 707 | 0.05 | 15 | 15 | 7 | 5.6234e-09 | 5spot_SharedNeighbor | CO2 | Porous | Wet | R600a | MinimizeLCOE_Brownfield | IgnoreSilica | 2019 | 168.436 | 49.7069 | 8.2978 | 4 | 2335.2919 | 3613.402 | 47.6081 | 73.6641 | 180.7933 | 16.2585 | 124.1438 | 10945694.4713 | 0 | 5498955.4001 | 0 | 0 | 0 | 2001619.0612 | 7194044.8837 | 18717429.0859 | 12775029.9558 | 57132772.8581 | 961560.8286 | 19417065.0479 | 19417065.0479 | 15071655.511 | 7933426.2906 | 0 | 77511398.7346 | 119933545.5841 | 5623413.2519 | 33.1913 | 2335.2919 | 3613.402 | 47.6081 | 73.6641
1 | 4600 | 707 | 0.05 | 15 | 15 | 7 | 7.4989e-09 | 5spot_SharedNeighbor | CO2 | Porous | Wet | R600a | MinimizeLCOE_Brownfield | IgnoreSilica | 2019 | 168.4749 | 49.7191 | 8.3 | 4 | 2334.7751 | 3612.5537 | 47.5975 | 73.6468 | 180.7877 | 16.2565 | 127.8588 | 10946977.7557 | 0 | 5499971.2569 | 0 | 0 | 0 | 2000272.7554 | 7194416.4895 | 18718395.928 | 12775689.8455 | 57135724.0311 | 961560.8286 | 19417065.0479 | 19417065.0479 | 15071655.511 | 7933426.2906 | 0 | 77514349.9077 | 119936496.7571 | 7498942.0933 | 33.1999 | 2334.7751 | 3612.5537 | 47.5975 | 73.6468
1 | 4600 | 707 | 0.05 | 15 | 15 | 7 | 1e-08 | 5spot_SharedNeighbor | CO2 | Porous | Wet | R600a | MinimizeLCOE_Brownfield | IgnoreSilica | 2019 | 168.4897 | 49.7242 | 8.3012 | 4 | 2334.3876 | 3611.9753 | 47.5896 | 73.635 | 180.7855 | 16.2558 | 117.0671 | 10947462.9738 | 0 | 5500358.2376 | 0 | 0 | 0 | 1998983.8892 | 7194253.9892 | 18717973.1356 | 12775401.2809 | 57134433.5064 | 961560.8286 | 19417065.0479 | 19417065.0479 | 15071655.511 | 7933426.2906 | 0 | 77513059.3829 | 119935206.2324 | 10000000 | 33.2049 | 2334.3876 | 3611.9753 | 47.5896 | 73.635
1 | 4700 | 707 | 0.05 | 15 | 15 | 7 | 1e-13 | 5spot_SharedNeighbor | CO2 | Porous | Wet | R600a | MinimizeLCOE_Brownfield | IgnoreSilica | 2019 | 3.0371 | 0.36854 | 0.035381 | 4 | 173918.3799 | 481402.0918 | 3545.5614 | 9814.0328 | 135.2065 | 19.2751 | 49.8344 | 523703.7546 | 0 | 221359.4539 | 0 | 0 | 0 | 446881.713 | 464858.5194 | 1209466.5119 | 825485.7464 | 3691755.6992 | 961560.8286 | 19960186.6406 | 19960186.6406 | 15432221.3765 | 8123701.7665 | 0 | 24613503.1684 | 68129612.9521 | 100 | 0.14152 | 173918.3799 | 481402.0918 | 3545.5614 | 9814.0328
1 | 4700 | 707 | 0.05 | 15 | 15 | 7 | 1.3335e-13 | 5spot_SharedNeighbor | CO2 | Porous | Wet | R600a | MinimizeLCOE_Brownfield | IgnoreSilica | 2019 | 4.0628 | 0.61028 | 0.064946 | 4 | 98626.1792 | 266134.7889 | 2010.6281 | 5425.5176 | 146.7282 | 19.6543 | 64.5921 | 688723.7236 | 0 | 279378.7778 | 0 | 0 | 0 | 549302.1878 | 591787.8288 | 1539710.5382 | 1050884.0802 | 4699787.1364 | 961560.8286 | 19960186.6406 | 19960186.6406 | 15432221.3765 | 8123701.7665 | 0 | 25621534.6056 | 69137644.3893 | 133.3521 | 0.25978 | 98626.1792 | 266134.7889 | 2010.6281 | 5425.5176
1 | 4700 | 707 | 0.05 | 15 | 15 | 7 | 1.7783e-13 | 5spot_SharedNeighbor | CO2 | Porous | Wet | R600a | MinimizeLCOE_Brownfield | IgnoreSilica | 2019 | 5.3487 | 0.93729 | 0.10632 | 4 | 62961.3774 | 165281.6791 | 1283.5528 | 3369.4906 | 156.318 | 19.9345 | 53.7988 | 880547.981 | 0 | 348120.7373 | 0 | 0 | 0 | 661808.2642 | 737286.0232 | 1918266.9942 | 1309256.64 | 5855286.6398 | 961560.8286 | 19960186.6406 | 19960186.6406 | 15432221.3765 | 8123701.7665 | 0 | 26777034.109 | 70293143.8927 | 177.8279 | 0.42529 | 62961.3774 | 165281.6791 | 1283.5528 | 3369.4906
1 | 4700 | 707 | 0.05 | 15 | 15 | 7 | 2.3714e-13 | 5spot_SharedNeighbor | CO2 | Porous | Wet | R600a | MinimizeLCOE_Brownfield | IgnoreSilica | 2019 | 6.9929 | 1.3749 | 0.16283 | 4 | 43196.0641 | 110006.4911 | 880.6102 | 2242.6311 | 164.3374 | 20.147 | 64.2962 | 1107352.987 | 0 | 431376.5397 | 0 | 0 | 0 | 790253.6868 | 908303.4533 | 2363219.2668 | 1612945.7089 | 7213451.6426 | 961560.8286 | 19960186.6406 | 19960186.6406 | 15432221.3765 | 8123701.7665 | 0 | 28135199.1118 | 71651308.8955 | 237.1374 | 0.65134 | 43196.0641 | 110006.4911 | 880.6102 | 2242.6311
1 | 4700 | 707 | 0.05 | 15 | 15 | 7 | 3.1623e-13 | 5spot_SharedNeighbor | CO2 | Porous | Wet | R600a | MinimizeLCOE_Brownfield | IgnoreSilica | 2019 | 9.054 | 1.9421 | 0.23851 | 4 | 31123.3091 | 76736.3671 | 634.4908 | 1564.3746 | 170.8362 | 20.3051 | 60.9653 | 1370191.4115 | 0 | 530400.0823 | 0 | 0 | 0 | 931189.5451 | 1104394.6052 | 2873408.2202 | 1961160.1529 | 8770744.0172 | 961560.8286 | 19960186.6406 | 19960186.6406 | 15432221.3765 | 8123701.7665 | 0 | 29692491.4865 | 73208601.2701 | 316.2278 | 0.95403 | 31123.3091 | 76736.3671 | 634.4908 | 1564.3746
1 | 4700 | 707 | 0.05 | 15 | 15 | 7 | 4.217e-13 | 5spot_SharedNeighbor | CO2 | Porous | Wet | R600a | MinimizeLCOE_Brownfield | IgnoreSilica | 2019 | 11.6681 | 2.6762 | 0.33888 | 4 | 23245.2469 | 55347.9313 | 473.8858 | 1128.3424 | 176.1246 | 20.4231 | 59.2233 | 1678684.2087 | 0 | 649730.7205 | 0 | 0 | 0 | 1090049.6587 | 1333201.1893 | 3468716.0173 | 2367469.9568 | 10587851.7512 | 961560.8286 | 19960186.6406 | 19960186.6406 | 15432221.3765 | 8123701.7665 | 0 | 31509599.2204 | 75025709.0041 | 421.6965 | 1.3555 | 23245.2469 | 55347.9313 | 473.8858 | 1128.3424
1 | 4700 | 707 | 0.05 | 15 | 15 | 7 | 5.6234e-13 | 5spot_SharedNeighbor | CO2 | Porous | Wet | R600a | MinimizeLCOE_Brownfield | IgnoreSilica | 2019 | 14.9855 | 3.6203 | 0.47099 | 4 | 17853.5216 | 40951.9315 | 363.9682 | 834.8605 | 180.3924 | 20.5082 | 73.074 | 2041281.8642 | 0 | 793722.6486 | 0 | 0 | 0 | 1269692.1661 | 1600831.7047 | 4165035.72 | 2842722.4618 | 12713286.5654 | 961560.8286 | 19960186.6406 | 19960186.6406 | 15432221.3765 | 8123701.7665 | 0 | 33635034.0346 | 77151143.8183 | 562.3413 | 1.8839 | 17853.5216 | 40951.9315 | 363.9682 | 834.8605
1 | 4700 | 707 | 0.05 | 15 | 15 | 7 | 7.4989e-13 | 5spot_SharedNeighbor | CO2 | Porous | Wet | R600a | MinimizeLCOE_Brownfield | IgnoreSilica | 2019 | 19.1466 | 4.8175 | 0.64312 | 4 | 14028.9429 | 30945.085 | 285.999 | 630.8574 | 183.7765 | 20.5637 | 64.0636 | 2463117.2252 | 0 | 965617.8833 | 0 | 0 | 0 | 1468234.2884 | 1909818.0648 | 4968954.8471 | 3391413.7849 | 15167156.0938 | 961560.8286 | 19960186.6406 | 19960186.6406 | 15432221.3765 | 8123701.7665 | 0 | 36088903.563 | 79605013.3467 | 749.8942 | 2.5725 | 14028.9429 | 30945.085 | 285.999 | 630.8574
1 | 4700 | 707 | 0.05 | 15 | 15 | 7 | 1e-12 | 5spot_SharedNeighbor | CO2 | Porous | Wet | R600a | MinimizeLCOE_Brownfield | IgnoreSilica | 2019 | 24.3741 | 6.3328 | 0.86601 | 4 | 11239.7909 | 23802.0256 | 229.1383 | 485.2365 | 186.4491 | 20.591 | 66.2561 | 2955259.8491 | 0 | 1171318.0269 | 0 | 0 | 0 | 1689336.3042 | 2268206.5303 | 5901408.1187 | 4027832.3028 | 18013361.132 | 961560.8286 | 19960186.6406 | 19960186.6406 | 15432221.3765 | 8123701.7665 | 0 | 38935108.6012 | 82451218.3849 | 1000 | 3.464 | 11239.7909 | 23802.0256 | 229.1383 | 485.2365
1 | 4700 | 707 | 0.05 | 15 | 15 | 7 | 1.3335e-12 | 5spot_SharedNeighbor | CO2 | Porous | Wet | R600a | MinimizeLCOE_Brownfield | IgnoreSilica | 2019 | 30.8593 | 8.2258 | 1.1514 | 4 | 9160.8905 | 18609.4582 | 186.7571 | 379.379 | 188.5163 | 20.5874 | 53.0808 | 3522878.1955 | 0 | 1414624.303 | 0 | 0 | 0 | 1929691.757 | 2678205.7597 | 6968142.0111 | 4755900.1036 | 21269442.1299 | 961560.8286 | 19960186.6406 | 19960186.6406 | 15432221.3765 | 8123701.7665 | 0 | 42191189.5992 | 85707299.3828 | 1333.5214 | 4.6056 | 9160.8905 | 18609.4582 | 186.7571 | 379.379
1 | 4700 | 707 | 0.05 | 15 | 15 | 7 | 1.7783e-12 | 5spot_SharedNeighbor | CO2 | Porous | Wet | R600a | MinimizeLCOE_Brownfield | IgnoreSilica | 2019 | 38.8176 | 10.5637 | 1.5121 | 4 | 7584.5619 | 14778.9728 | 154.6216 | 301.2894 | 190.0757 | 20.5469 | 63.2165 | 4171075.4401 | 0 | 1699634.7918 | 0 | 0 | 0 | 2186179.1801 | 3142186.8707 | 8175325.6864 | 5579827.7671 | 24954229.7361 | 961560.8286 | 19960186.6406 | 19960186.6406 | 15432221.3765 | 8123701.7665 | 0 | 45875977.2053 | 89392086.989 | 1778.2794 | 6.0486 | 7584.5619 | 14778.9728 | 154.6216 | 301.2894
1 | 4700 | 707 | 0.05 | 15 | 15 | 7 | 2.3714e-12 | 5spot_SharedNeighbor | CO2 | Porous | Wet | R600a | MinimizeLCOE_Brownfield | IgnoreSilica | 2019 | 48.4297 | 13.4054 | 1.9603 | 4 | 6373.6929 | 11923.4598 | 129.9364 | 243.0759 | 191.1942 | 20.4595 | 80.5144 | 4899985.7073 | 0 | 2028718.1847 | 0 | 0 | 0 | 2452130.4757 | 3658525.4034 | 9518732.6328 | 6496730.6123 | 29054823.0162 | 961560.8286 | 19960186.6406 | 19960186.6406 | 15432221.3765 | 8123701.7665 | 0 | 49976570.4854 | 93492680.269 | 2371.3737 | 7.8411 | 6373.6929 | 11923.4598 | 129.9364 | 243.0759
1 | 4700 | 707 | 0.05 | 15 | 15 | 7 | 3.1623e-12 | 5spot_SharedNeighbor | CO2 | Porous | Wet | R600a | MinimizeLCOE_Brownfield | IgnoreSilica | 2019 | 59.7138 | 16.765 | 2.5018 | 4 | 5435.5508 | 9783.9688 | 110.8111 | 199.4594 | 191.9023 | 20.3126 | 86.4805 | 5696645.4937 | 0 | 2398789.2449 | 0 | 0 | 0 | 2712099.0504 | 4214938.1777 | 10966404.5357 | 7484796.4327 | 33473672.9351 | 961560.8286 | 19960186.6406 | 19960186.6406 | 15432221.3765 | 8123701.7665 | 0 | 54395420.4043 | 97911530.188 | 3162.2777 | 10.0073 | 5435.5508 | 9783.9688 | 110.8111 | 199.4594
1 | 4700 | 707 | 0.05 | 15 | 15 | 7 | 4.217e-12 | 5spot_SharedNeighbor | CO2 | Porous | Wet | R600a | MinimizeLCOE_Brownfield | IgnoreSilica | 2019 | 72.4197 | 20.5777 | 3.1307 | 4 | 4706.0205 | 8180.932 | 95.9386 | 166.7794 | 192.2062 | 20.0949 | 93.3836 | 6531247.0217 | 0 | 2799096.7066 | 0 | 0 | 0 | 2942292.3012 | 4786328.0515 | 12453043.7792 | 8499458.2638 | 38011466.124 | 961560.8286 | 19960186.6406 | 19960186.6406 | 15432221.3765 | 8123701.7665 | 0 | 58933213.5932 | 102449323.3769 | 4216.965 | 12.5229 | 4706.0205 | 8180.932 | 95.9386 | 166.7794
1 | 4700 | 707 | 0.05 | 15 | 15 | 7 | 5.6234e-12 | 5spot_SharedNeighbor | CO2 | Porous | Wet | R600a | MinimizeLCOE_Brownfield | IgnoreSilica | 2019 | 85.9935 | 24.6851 | 3.8242 | 4 | 4139.2075 | 6983.9895 | 84.3833 | 142.3781 | 192.1157 | 19.8033 | 92.5291 | 7360004.4431 | 0 | 3211477.7212 | 0 | 0 | 0 | 3116435.2856 | 5338287.8055 | 13889129.8364 | 9479616.5064 | 42394951.5982 | 961560.8286 | 19960186.6406 | 19960186.6406 | 15432221.3765 | 8123701.7665 | 0 | 63316699.0674 | 106832808.8511 | 5623.4133 | 15.2968 | 4139.2075 | 6983.9895 | 84.3833 | 142.3781
1 | 4700 | 707 | 0.05 | 15 | 15 | 7 | 7.4989e-12 | 5spot_SharedNeighbor | CO2 | Porous | Wet | R600a | MinimizeLCOE_Brownfield | IgnoreSilica | 2019 | 99.6593 | 28.8558 | 4.5444 | 4 | 3700.6129 | 6094.5562 | 75.442 | 124.2458 | 191.678 | 19.449 | 111.7055 | 8135180.3227 | 0 | 3613652.9206 | 0 | 0 | 0 | 3214895.9007 | 5835854.3661 | 15183695.9624 | 10363184.4881 | 46346463.9606 | 961560.8286 | 19960186.6406 | 19960186.6406 | 15432221.3765 | 8123701.7665 | 0 | 67268211.4298 | 110784321.2134 | 7498.9421 | 18.1776 | 3700.6129 | 6094.5562 | 75.442 | 124.2458
1 | 4700 | 707 | 0.05 | 15 | 15 | 7 | 1e-11 | 5spot_SharedNeighbor | CO2 | Porous | Wet | R600a | MinimizeLCOE_Brownfield | IgnoreSilica | 2019 | 112.5971 | 32.8388 | 5.2468 | 4 | 3363.0691 | 5436.5226 | 68.5607 | 110.8309 | 190.9868 | 19.0569 | 111.6646 | 8817512.5291 | 0 | 3984318.1294 | 0 | 0 | 0 | 3231683.6505 | 6253070.5805 | 16269206.9694 | 11104068.0554 | 49659859.9143 | 961560.8286 | 19960186.6406 | 19960186.6406 | 15432221.3765 | 8123701.7665 | 0 | 70581607.3835 | 114097717.1672 | 10000 | 20.9873 | 3363.0691 | 5436.5226 | 68.5607 | 110.8309
1 | 4700 | 707 | 0.05 | 15 | 15 | 7 | 1.3335e-11 | 5spot_SharedNeighbor | CO2 | Porous | Wet | R600a | MinimizeLCOE_Brownfield | IgnoreSilica | 2019 | 124.1707 | 36.4317 | 5.8925 | 4 | 3104.849 | 4951.0911 | 63.2965 | 100.9347 | 190.161 | 18.6602 | 106.5021 | 9386727.9501 | 0 | 4308713.4959 | 0 | 0 | 0 | 3177524.0467 | 6580456.5422 | 17120998.0855 | 11685432.9947 | 52259853.1151 | 961560.8286 | 19960186.6406 | 19960186.6406 | 15432221.3765 | 8123701.7665 | 0 | 73181600.5844 | 116697710.368 | 13335.2143 | 23.5701 | 3104.849 | 4951.0911 | 63.2965 | 100.9347
1 | 4700 | 707 | 0.05 | 15 | 15 | 7 | 1.7783e-11 | 5spot_SharedNeighbor | CO2 | Porous | Wet | R600a | MinimizeLCOE_Brownfield | IgnoreSilica | 2019 | 134.0346 | 39.5187 | 6.4565 | 4 | 2908.2011 | 4593.175 | 59.2876 | 93.6381 | 189.3093 | 18.2869 | 101.3313 | 9841256.1747 | 0 | 4580424.7968 | 0 | 0 | 0 | 3072981.6622 | 6822918.4272 | 17751834.1745 | 12115991.5878 | 54185406.8233 | 961560.8286 | 19960186.6406 | 19960186.6406 | 15432221.3765 | 8123701.7665 | 0 | 75107154.2926 | 118623264.0762 | 17782.7941 | 25.826 | 2908.2011 | 4593.175 | 59.2876 | 93.6381
1 | 4700 | 707 | 0.05 | 15 | 15 | 7 | 2.3714e-11 | 5spot_SharedNeighbor | CO2 | Porous | Wet | R600a | MinimizeLCOE_Brownfield | IgnoreSilica | 2019 | 142.1218 | 42.0685 | 6.9291 | 4 | 2758.9652 | 4329.0206 | 56.2452 | 88.2529 | 188.5111 | 17.9563 | 118.8338 | 10192685.9547 | 0 | 4800217.3592 | 0 | 0 | 0 | 2941220.7996 | 6994308.4043 | 18197755.738 | 12420342.2177 | 55546530.4735 | 961560.8286 | 19960186.6406 | 19960186.6406 | 15432221.3765 | 8123701.7665 | 0 | 76468277.9428 | 119984387.7264 | 23713.7371 | 27.7163 | 2758.9652 | 4329.0206 | 56.2452 | 88.2529
1 | 4700 | 707 | 0.05 | 15 | 15 | 7 | 3.1623e-11 | 5spot_SharedNeighbor | CO2 | Porous | Wet | R600a | MinimizeLCOE_Brownfield | IgnoreSilica | 2019 | 148.6017 | 44.124 | 7.3138 | 4 | 2645.9803 | 4133.4445 | 53.9419 | 84.2659 | 187.8064 | 17.6752 | 116.1334 | 10460212.6355 | 0 | 4974523.01 | 0 | 0 | 0 | 2803040.3511 | 7112732.6387 | 18505871.3037 | 12630637.4224 | 56487017.3614 | 961560.8286 | 19960186.6406 | 19960186.6406 | 15432221.3765 | 8123701.7665 | 0 | 77408764.8306 | 120924874.6143 | 31622.7766 | 29.2552 | 2645.9803 | 4133.4445 | 53.9419 | 84.2659
1 | 4700 | 707 | 0.05 | 15 | 15 | 7 | 4.217e-11 | 5spot_SharedNeighbor | CO2 | Porous | Wet | R600a | MinimizeLCOE_Brownfield | IgnoreSilica | 2019 | 153.6714 | 45.741 | 7.6194 | 4 | 2560.5797 | 3988.3929 | 52.2009 | 81.3088 | 187.2141 | 17.4451 | 101.0486 | 10660604.8394 | 0 | 5109832.3726 | 0 | 0 | 0 | 2671126.3012 | 7192209.7701 | 18712654.4968 | 12771771.2007 | 57118198.9808 | 961560.8286 | 19960186.6406 | 19960186.6406 | 15432221.3765 | 8123701.7665 | 0 | 78039946.4501 | 121556056.2337 | 42169.6503 | 30.4775 | 2560.5797 | 3988.3929 | 52.2009 | 81.3088
1 | 4700 | 707 | 0.05 | 15 | 15 | 7 | 5.6234e-11 | 5spot_SharedNeighbor | CO2 | Porous | Wet | R600a | MinimizeLCOE_Brownfield | IgnoreSilica | 2019 | 157.5734 | 46.9917 | 7.8578 | 4 | 2496.1062 | 3880.5928 | 50.8865 | 79.1111 | 186.7333 | 17.2617 | 119.9718 | 10809406.2398 | 0 | 5213371.681 | 0 | 0 | 0 | 2553009.9013 | 7244557.2506 | 18848851.903 | 12864728.729 | 57533925.7047 | 961560.8286 | 19960186.6406 | 19960186.6406 | 15432221.3765 | 8123701.7665 | 0 | 78455673.174 | 121971782.9576 | 56234.1325 | 31.4312 | 2496.1062 | 3880.5928 | 50.8865 | 79.1111
1 | 4700 | 707 | 0.05 | 15 | 15 | 7 | 7.4989e-11 | 5spot_SharedNeighbor | CO2 | Porous | Wet | R600a | MinimizeLCOE_Brownfield | IgnoreSilica | 2019 | 160.5897 | 47.9609 | 8.0428 | 4 | 2447.4795 | 3800.1143 | 49.8952 | 77.4705 | 186.3466 | 17.1162 | 113.3974 | 10921134.9067 | 0 | 5293055.383 | 0 | 0 | 0 | 2452997.6428 | 7280203.2937 | 18941595.5951 | 12928028.2045 | 57817015.0258 | 961560.8286 | 19960186.6406 | 19960186.6406 | 15432221.3765 | 8123701.7665 | 0 | 78738762.495 | 122254872.2787 | 74989.4209 | 32.1714 | 2447.4795 | 3800.1143 | 49.8952 | 77.4705
1 | 4700 | 707 | 0.05 | 15 | 15 | 7 | 1e-10 | 5spot_SharedNeighbor | CO2 | Porous | Wet | R600a | MinimizeLCOE_Brownfield | IgnoreSilica | 2019 | 162.8555 | 48.692 | 8.1838 | 4 | 2410.837 | 3740.167 | 49.1482 | 76.2484 | 186.0472 | 17.0048 | 105.4497 | 11003134.1254 | 0 | 5352715.654 | 0 | 0 | 0 | 2369738.5908 | 7302979.4644 | 19000854.5192 | 12968473.6379 | 57997895.9917 | 961560.8286 | 19960186.6406 | 19960186.6406 | 15432221.3765 | 8123701.7665 | 0 | 78919643.461 | 122435753.2446 | 100000 | 32.7354 | 2410.837 | 3740.167 | 49.1482 | 76.2484
1 | 4700 | 707 | 0.05 | 15 | 15 | 7 | 1.3335e-10 | 5spot_SharedNeighbor | CO2 | Porous | Wet | R600a | MinimizeLCOE_Brownfield | IgnoreSilica | 2019 | 164.5922 | 49.2529 | 8.2918 | 4 | 2383.2473 | 3695.2672 | 48.5857 | 75.333 | 185.8127 | 16.918 | 109.7596 | 11064863.8018 | 0 | 5398334.9225 | 0 | 0 | 0 | 2303117.7321 | 7318863.418 | 19042181.3083 | 12996680.0206 | 58124041.2033 | 961560.8286 | 19960186.6406 | 19960186.6406 | 15432221.3765 | 8123701.7665 | 0 | 79045788.6725 | 122561898.4562 | 133352.1432 | 33.1673 | 2383.2473 | 3695.2672 | 48.5857 | 75.333
1 | 4700 | 707 | 0.05 | 15 | 15 | 7 | 1.7783e-10 | 5spot_SharedNeighbor | CO2 | Porous | Wet | R600a | MinimizeLCOE_Brownfield | IgnoreSilica | 2019 | 165.9 | 49.6762 | 8.3736 | 4 | 2362.489 | 3661.6928 | 48.1625 | 74.6486 | 185.633 | 16.852 | 123.3874 | 11110689.0498 | 0 | 5432621.2934 | 0 | 0 | 0 | 2250277.9315 | 7329499.4272 | 19069854.0224 | 13015567.2166 | 58208508.941 | 961560.8286 | 19960186.6406 | 19960186.6406 | 15432221.3765 | 8123701.7665 | 0 | 79130256.4102 | 122646366.1939 | 177827.941 | 33.4944 | 2362.489 | 3661.6928 | 48.1625 | 74.6486
1 | 4700 | 707 | 0.05 | 15 | 15 | 7 | 2.3714e-10 | 5spot_SharedNeighbor | CO2 | Porous | Wet | R600a | MinimizeLCOE_Brownfield | IgnoreSilica | 2019 | 166.887 | 49.996 | 8.4355 | 4 | 2346.8807 | 3636.5519 | 47.8443 | 74.136 | 185.4958 | 16.8018 | 126.3253 | 11144899.987 | 0 | 5458462.4736 | 0 | 0 | 0 | 2209028.0317 | 7336832.292 | 19088932.6325 | 13028588.76 | 58266744.1768 | 961560.8286 | 19960186.6406 | 19960186.6406 | 15432221.3765 | 8123701.7665 | 0 | 79188491.646 | 122704601.4296 | 237137.3706 | 33.742 | 2346.8807 | 3636.5519 | 47.8443 | 74.136
1 | 4700 | 707 | 0.05 | 15 | 15 | 7 | 3.1623e-10 | 5spot_SharedNeighbor | CO2 | Porous | Wet | R600a | MinimizeLCOE_Brownfield | IgnoreSilica | 2019 | 167.6271 | 50.2361 | 8.4821 | 4 | 2335.1511 | 3617.7325 | 47.6052 | 73.7524 | 185.3918 | 16.7639 | 115.06 | 11170340.2846 | 0 | 5477820.2253 | 0 | 0 | 0 | 2177070.6967 | 7341840.1706 | 19101962.1054 | 13037481.643 | 58306515.1258 | 961560.8286 | 19960186.6406 | 19960186.6406 | 15432221.3765 | 8123701.7665 | 0 | 79228262.595 | 122744372.3787 | 316227.766 | 33.9285 | 2335.1511 | 3617.7325 | 47.6052 | 73.7524
1 | 4700 | 707 | 0.05 | 15 | 15 | 7 | 4.217e-10 | 5spot_SharedNeighbor | CO2 | Porous | Wet | R600a | MinimizeLCOE_Brownfield | IgnoreSilica | 2019 | 168.1802 | 50.4158 | 8.5172 | 4 | 2326.3404 | 3603.6457 | 47.4256 | 73.4652 | 185.3136 | 16.7354 | 117.9492 | 11189229.5565 | 0 | 5492273.9934 | 0 | 0 | 0 | 2152475.4649 | 7345251.8158 | 19110838.5063 | 13043539.969 | 58333609.3057 | 961560.8286 | 19960186.6406 | 19960186.6406 | 15432221.3765 | 8123701.7665 | 0 | 79255356.775 | 122771466.5586 | 421696.5034 | 34.0687 | 2326.3404 | 3603.6457 | 47.4256 | 73.4652
1 | 4700 | 707 | 0.05 | 15 | 15 | 7 | 5.6234e-10 | 5spot_SharedNeighbor | CO2 | Porous | Wet | R600a | MinimizeLCOE_Brownfield | IgnoreSilica | 2019 | 168.6017 | 50.5527 | 8.5437 | 4 | 2319.7248 | 3593.0644 | 47.2907 | 73.2495 | 185.2537 | 16.7136 | 116.8363 | 11203560.0696 | 0 | 5503284.559 | 0 | 0 | 0 | 2133831.7265 | 7347863.7785 | 19117634.2976 | 13048178.2362 | 58354352.6675 | 961560.8286 | 19960186.6406 | 19960186.6406 | 15432221.3765 | 8123701.7665 | 0 | 79276100.1367 | 122792209.9204 | 562341.3252 | 34.1748 | 2319.7248 | 3593.0644 | 47.2907 | 73.2495
1 | 4700 | 707 | 0.05 | 15 | 15 | 7 | 7.4989e-10 | 5spot_SharedNeighbor | CO2 | Porous | Wet | R600a | MinimizeLCOE_Brownfield | IgnoreSilica | 2019 | 168.9159 | 50.6548 | 8.5636 | 4 | 2314.7588 | 3585.1429 | 47.1895 | 73.088 | 185.2088 | 16.6974 | 127.7367 | 11214198.9548 | 0 | 5511485.63 | 0 | 0 | 0 | 2119616.3079 | 7349667.3481 | 19122326.8158 | 13051380.9763 | 58368676.0329 | 961560.8286 | 19960186.6406 | 19960186.6406 | 15432221.3765 | 8123701.7665 | 0 | 79290423.5021 | 122806533.2858 | 749894.2093 | 34.2543 | 2314.7588 | 3585.1429 | 47.1895 | 73.088
1 | 4700 | 707 | 0.05 | 15 | 15 | 7 | 1e-09 | 5spot_SharedNeighbor | CO2 | Porous | Wet | R600a | MinimizeLCOE_Brownfield | IgnoreSilica | 2019 | 169.1398 | 50.728 | 8.5782 | 4 | 2311.0319 | 3579.2517 | 47.1135 | 72.9679 | 185.1767 | 16.6857 | 118.922 | 11221759.5809 | 0 | 5517330.3812 | 0 | 0 | 0 | 2108612.9166 | 7350604.1227 | 19124764.111 | 13053044.4803 | 58376115.5926 | 961560.8286 | 19960186.6406 | 19960186.6406 | 15432221.3765 | 8123701.7665 | 0 | 79297863.0618 | 122813972.8455 | 1000000 | 34.3128 | 2311.0319 | 3579.2517 | 47.1135 | 72.9679
1 | 4700 | 707 | 0.05 | 15 | 15 | 7 | 1.3335e-09 | 5spot_SharedNeighbor | CO2 | Porous | Wet | R600a | MinimizeLCOE_Brownfield | IgnoreSilica | 2019 | 169.325 | 50.788 | 8.5896 | 4 | 2308.2356 | 3574.7668 | 47.0565 | 72.8765 | 185.1502 | 16.6761 | 116.0235 | 11228005.5181 | 0 | 5522163.3443 | 0 | 0 | 0 | 2100645.997 | 7351817.7952 | 19127921.8379 | 13055199.6938 | 58385754.1863 | 961560.8286 | 19960186.6406 | 19960186.6406 | 15432221.3765 | 8123701.7665 | 0 | 79307501.6556 | 122823611.4392 | 1333521.4322 | 34.3585 | 2308.2356 | 3574.7668 | 47.0565 | 72.8765
1 | 4700 | 707 | 0.05 | 15 | 15 | 7 | 1.7783e-09 | 5spot_SharedNeighbor | CO2 | Porous | Wet | R600a | MinimizeLCOE_Brownfield | IgnoreSilica | 2019 | 169.4519 | 50.8295 | 8.5979 | 4 | 2306.1377 | 3571.4522 | 47.0137 | 72.8089 | 185.1319 | 16.6695 | 105.0141 | 11232273.7826 | 0 | 5525473.3139 | 0 | 0 | 0 | 2094395.7676 | 7352335.717 | 19129269.3642 | 13056119.4082 | 58389867.3535 | 961560.8286 | 19960186.6406 | 19960186.6406 | 15432221.3765 | 8123701.7665 | 0 | 79311614.8228 | 122827724.6064 | 1778279.41 | 34.3915 | 2306.1377 | 3571.4522 | 47.0137 | 72.8089
1 | 4700 | 707 | 0.05 | 15 | 15 | 7 | 2.3714e-09 | 5spot_SharedNeighbor | CO2 | Porous | Wet | R600a | MinimizeLCOE_Brownfield | IgnoreSilica | 2019 | 169.5567 | 50.8634 | 8.6043 | 4 | 2304.5639 | 3568.9288 | 46.9817 | 72.7574 | 185.1169 | 16.664 | 119.6444 | 11235799.2013 | 0 | 5528207.6628 | 0 | 0 | 0 | 2089881.8666 | 7353016.605 | 19131040.895 | 13057328.5144 | 58395274.745 | 961560.8286 | 19960186.6406 | 19960186.6406 | 15432221.3765 | 8123701.7665 | 0 | 79317022.2142 | 122833131.9979 | 2371373.7057 | 34.4174 | 2304.5639 | 3568.9288 | 46.9817 | 72.7574
1 | 4700 | 707 | 0.05 | 15 | 15 | 7 | 3.1623e-09 | 5spot_SharedNeighbor | CO2 | Porous | Wet | R600a | MinimizeLCOE_Brownfield | IgnoreSilica | 2019 | 169.6345 | 50.8886 | 8.6092 | 4 | 2303.3835 | 3567.04 | 46.9576 | 72.7189 | 185.1057 | 16.66 | 114.7682 | 11238412.808 | 0 | 5530236.6371 | 0 | 0 | 0 | 2086469.139 | 7353496.2478 | 19132288.8273 | 13058180.2538 | 58399083.913 | 961560.8286 | 19960186.6406 | 19960186.6406 | 15432221.3765 | 8123701.7665 | 0 | 79320831.3822 | 122836941.1659 | 3162277.6602 | 34.4367 | 2303.3835 | 3567.04 | 46.9576 | 72.7189
1 | 4700 | 707 | 0.05 | 15 | 15 | 7 | 4.217e-09 | 5spot_SharedNeighbor | CO2 | Porous | Wet | R600a | MinimizeLCOE_Brownfield | IgnoreSilica | 2019 | 169.6929 | 50.9075 | 8.6128 | 4 | 2302.4981 | 3565.6238 | 46.9395 | 72.6901 | 185.0973 | 16.657 | 121.5271 | 11240371.666 | 0 | 5531758.2457 | 0 | 0 | 0 | 2083903.6287 | 7353853.0808 | 19133217.2335 | 13058813.9101 | 58401917.7647 | 961560.8286 | 19960186.6406 | 19960186.6406 | 15432221.3765 | 8123701.7665 | 0 | 79323665.234 | 122839775.0176 | 4216965.0343 | 34.4511 | 2302.4981 | 3565.6238 | 46.9395 | 72.6901
1 | 4700 | 707 | 0.05 | 15 | 15 | 7 | 5.6234e-09 | 5spot_SharedNeighbor | CO2 | Porous | Wet | R600a | MinimizeLCOE_Brownfield | IgnoreSilica | 2019 | 169.7271 | 50.9189 | 8.6152 | 4 | 2301.8341 | 3564.5992 | 46.926 | 72.6692 | 185.0923 | 16.6552 | 111.8376 | 11241518.7836 | 0 | 5532651.8401 | 0 | 0 | 0 | 2081787.8694 | 7353823.8123 | 19133141.0829 | 13058761.9358 | 58401685.3242 | 961560.8286 | 19960186.6406 | 19960186.6406 | 15432221.3765 | 8123701.7665 | 0 | 79323432.7934 | 122839542.577 | 5623413.2519 | 34.461 | 2301.8341 | 3564.5992 | 46.926 | 72.6692
1 | 4700 | 707 | 0.05 | 15 | 15 | 7 | 7.4989e-09 | 5spot_SharedNeighbor | CO2 | Porous | Wet | R600a | MinimizeLCOE_Brownfield | IgnoreSilica | 2019 | 169.764 | 50.9307 | 8.6174 | 4 | 2301.3361 | 3563.787 | 46.9158 | 72.6526 | 185.087 | 16.6532 | 119.0145 | 11242756.7428 | 0 | 5533613.2475 | 0 | 0 | 0 | 2080420.9634 | 7354148.472 | 19133985.7808 | 13059338.4595 | 58404263.6661 | 961560.8286 | 19960186.6406 | 19960186.6406 | 15432221.3765 | 8123701.7665 | 0 | 79326011.1353 | 122842120.919 | 7498942.0933 | 34.4695 | 2301.3361 | 3563.787 | 46.9158 | 72.6526
1 | 4700 | 707 | 0.05 | 15 | 15 | 7 | 1e-08 | 5spot_SharedNeighbor | CO2 | Porous | Wet | R600a | MinimizeLCOE_Brownfield | IgnoreSilica | 2019 | 169.7855 | 50.9378 | 8.6188 | 4 | 2300.9626 | 3563.2022 | 46.9082 | 72.6407 | 185.0839 | 16.6521 | 121.4514 | 11243476.0731 | 0 | 5534173.2826 | 0 | 0 | 0 | 2079272.3999 | 7354199.4847 | 19134118.5055 | 13059429.0468 | 58404668.7926 | 961560.8286 | 19960186.6406 | 19960186.6406 | 15432221.3765 | 8123701.7665 | 0 | 79326416.2619 | 122842526.0455 | 10000000 | 34.4753 | 2300.9626 | 3563.2022 | 46.9082 | 72.6407
1 | 4800 | 707 | 0.05 | 15 | 15 | 7 | 1e-13 | 5spot_SharedNeighbor | CO2 | Porous | Wet | R600a | MinimizeLCOE_Brownfield | IgnoreSilica | 2019 | 3.1297 | 0.38501 | 0.037726 | 4 | 167738.4758 | 463445.1962 | 3419.5757 | 9447.9572 | 138.1983 | 19.7897 | 47.0559 | 546692.9117 | 0 | 226743.1231 | 0 | 0 | 0 | 467008.4227 | 483773.3384 | 1258678.9911 | 859074.2747 | 3841971.0618 | 961560.8286 | 20509168.3242 | 20509168.3242 | 15798354.3283 | 8316321.2789 | 0 | 25312700.2146 | 69936544.1459 | 100 | 0.15091 | 167738.4758 | 463445.1962 | 3419.5757 | 9447.9572
1 | 4800 | 707 | 0.05 | 15 | 15 | 7 | 1.3335e-13 | 5spot_SharedNeighbor | CO2 | Porous | Wet | R600a | MinimizeLCOE_Brownfield | IgnoreSilica | 2019 | 4.1897 | 0.63838 | 0.069135 | 4 | 95340.4527 | 256705.3358 | 1943.6441 | 5233.2855 | 150.0519 | 20.1765 | 52.3138 | 719337.0602 | 0 | 286336.9286 | 0 | 0 | 0 | 574667.7465 | 616333.2768 | 1603572.7588 | 1094471.358 | 4894719.129 | 961560.8286 | 20509168.3242 | 20509168.3242 | 15798354.3283 | 8316321.2789 | 0 | 26365448.2818 | 70989292.2132 | 133.3521 | 0.27654 | 95340.4527 | 256705.3358 | 1943.6441 | 5233.2855
1 | 4800 | 707 | 0.05 | 15 | 15 | 7 | 1.7783e-13 | 5spot_SharedNeighbor | CO2 | Porous | Wet | R600a | MinimizeLCOE_Brownfield | IgnoreSilica | 2019 | 5.4996 | 0.97755 | 0.11298 | 4 | 60962.5713 | 159704.8677 | 1242.8045 | 3255.7997 | 159.7864 | 20.4587 | 58.4167 | 917207.3997 | 0 | 355958.7261 | 0 | 0 | 0 | 689739.0746 | 765533.0281 | 1991759.9068 | 1359417.063 | 6079615.1983 | 961560.8286 | 20509168.3242 | 20509168.3242 | 15798354.3283 | 8316321.2789 | 0 | 27550344.3511 | 72174188.2825 | 177.8279 | 0.45192 | 60962.5713 | 159704.8677 | 1242.8045 | 3255.7997
1 | 4800 | 707 | 0.05 | 15 | 15 | 7 | 2.3714e-13 | 5spot_SharedNeighbor | CO2 | Porous | Wet | R600a | MinimizeLCOE_Brownfield | IgnoreSilica | 2019 | 7.1781 | 1.4318 | 0.17281 | 4 | 41877.6762 | 106433.3856 | 853.7331 | 2169.7885 | 167.9682 | 20.674 | 61.4061 | 1151786.1689 | 0 | 440493.275 | 0 | 0 | 0 | 821803.2212 | 941492.2394 | 2449569.6802 | 1671881.6404 | 7477026.2251 | 961560.8286 | 20509168.3242 | 20509168.3242 | 15798354.3283 | 8316321.2789 | 0 | 28947755.3778 | 73571599.3092 | 237.1374 | 0.69125 | 41877.6762 | 106433.3856 | 853.7331 | 2169.7885
1 | 4800 | 707 | 0.05 | 15 | 15 | 7 | 3.1623e-13 | 5spot_SharedNeighbor | CO2 | Porous | Wet | R600a | MinimizeLCOE_Brownfield | IgnoreSilica | 2019 | 9.2929 | 2.023 | 0.25295 | 4 | 30204.919 | 74308.5838 | 615.7681 | 1514.881 | 174.6395 | 20.8351 | 50.0309 | 1425090.1622 | 0 | 541568.6229 | 0 | 0 | 0 | 968341.677 | 1144650.1802 | 2978144.9689 | 2032645.136 | 9090440.7472 | 961560.8286 | 20509168.3242 | 20509168.3242 | 15798354.3283 | 8316321.2789 | 0 | 30561169.9 | 75185013.8314 | 316.2278 | 1.0118 | 30204.919 | 74308.5838 | 615.7681 | 1514.881
1 | 4800 | 707 | 0.05 | 15 | 15 | 7 | 4.217e-13 | 5spot_SharedNeighbor | CO2 | Porous | Wet | R600a | MinimizeLCOE_Brownfield | IgnoreSilica | 2019 | 11.9776 | 2.7887 | 0.35924 | 4 | 22579.656 | 53634.1848 | 460.3168 | 1093.4054 | 180.0713 | 20.9552 | 58.6466 | 1746158.2049 | 0 | 663481.6668 | 0 | 0 | 0 | 1133865.7692 | 1381967.2 | 3595595.1739 | 2454067.5883 | 10975135.603 | 961560.8286 | 20509168.3242 | 20509168.3242 | 15798354.3283 | 8316321.2789 | 0 | 32445864.7558 | 77069708.6872 | 421.6965 | 1.437 | 22579.656 | 53634.1848 | 460.3168 | 1093.4054
1 | 4800 | 707 | 0.05 | 15 | 15 | 7 | 5.6234e-13 | 5spot_SharedNeighbor | CO2 | Porous | Wet | R600a | MinimizeLCOE_Brownfield | IgnoreSilica | 2019 | 15.3829 | 3.7733 | 0.49908 | 4 | 17356.3044 | 39709.3208 | 353.8317 | 809.5282 | 184.451 | 21.0414 | 67.8262 | 2123361.2273 | 0 | 810520.5407 | 0 | 0 | 0 | 1320875.6824 | 1659355.4056 | 4317302.3849 | 2946647.5894 | 13178062.8303 | 961560.8286 | 20509168.3242 | 20509168.3242 | 15798354.3283 | 8316321.2789 | 0 | 34648791.9831 | 79272635.9144 | 562.3413 | 1.9963 | 17356.3044 | 39709.3208 | 353.8317 | 809.5282
1 | 4800 | 707 | 0.05 | 15 | 15 | 7 | 7.4989e-13 | 5spot_SharedNeighbor | CO2 | Porous | Wet | R600a | MinimizeLCOE_Brownfield | IgnoreSilica | 2019 | 19.6413 | 5.0186 | 0.68107 | 4 | 13648.3631 | 30028.4191 | 278.2403 | 612.1699 | 187.9145 | 21.0969 | 57.2488 | 2560889.3997 | 0 | 985526.7237 | 0 | 0 | 0 | 1526213.6218 | 1978325.6006 | 5147197.4025 | 3513067.9915 | 15711220.7398 | 961560.8286 | 20509168.3242 | 20509168.3242 | 15798354.3283 | 8316321.2789 | 0 | 37181949.8926 | 81805793.8239 | 749.8942 | 2.7243 | 13648.3631 | 30028.4191 | 278.2403 | 612.1699
1 | 4800 | 707 | 0.05 | 15 | 15 | 7 | 1e-12 | 5spot_SharedNeighbor | CO2 | Porous | Wet | R600a | MinimizeLCOE_Brownfield | IgnoreSilica | 2019 | 25.0003 | 6.5971 | 0.91677 | 4 | 10942.5403 | 23111.2967 | 223.0785 | 471.155 | 190.6558 | 21.1232 | 62.2926 | 3072283.8302 | 0 | 1195331.652 | 0 | 0 | 0 | 1755939.6822 | 2349186.5142 | 6112101.4254 | 4171634.814 | 18656477.918 | 961560.8286 | 20509168.3242 | 20509168.3242 | 15798354.3283 | 8316321.2789 | 0 | 40127207.0708 | 84751051.0022 | 1000 | 3.6671 | 10942.5403 | 23111.2967 | 223.0785 | 471.155
1 | 4800 | 707 | 0.05 | 15 | 15 | 7 | 1.3335e-12 | 5spot_SharedNeighbor | CO2 | Porous | Wet | R600a | MinimizeLCOE_Brownfield | IgnoreSilica | 2019 | 31.6339 | 8.5654 | 1.2182 | 4 | 8924.6772 | 18082.6766 | 181.9416 | 368.6398 | 192.7723 | 21.1171 | 72.2684 | 3660832.2921 | 0 | 1442959.517 | 0 | 0 | 0 | 2004510.1937 | 2772237.7811 | 7212794.0423 | 4922880.142 | 22016213.9682 | 961560.8286 | 20509168.3242 | 20509168.3242 | 15798354.3283 | 8316321.2789 | 0 | 43486943.121 | 88110787.0524 | 1333.5214 | 4.8727 | 8924.6772 | 18082.6766 | 181.9416 | 368.6398
1 | 4800 | 707 | 0.05 | 15 | 15 | 7 | 1.7783e-12 | 5spot_SharedNeighbor | CO2 | Porous | Wet | R600a | MinimizeLCOE_Brownfield | IgnoreSilica | 2019 | 39.7728 | 10.9958 | 1.5989 | 4 | 7394.0098 | 14371.3461 | 150.7369 | 292.9793 | 194.3694 | 21.0722 | 64.5867 | 4332851.1181 | 0 | 1733010.7638 | 0 | 0 | 0 | 2269899.405 | 3250946.9019 | 8458296.9779 | 5772961.488 | 25817966.6548 | 961560.8286 | 20509168.3242 | 20509168.3242 | 15798354.3283 | 8316321.2789 | 0 | 47288695.8076 | 91912539.7389 | 1778.2794 | 6.3955 | 7394.0098 | 14371.3461 | 150.7369 | 292.9793
1 | 4800 | 707 | 0.05 | 15 | 15 | 7 | 2.3714e-12 | 5spot_SharedNeighbor | CO2 | Porous | Wet | R600a | MinimizeLCOE_Brownfield | IgnoreSilica | 2019 | 49.5823 | 13.9444 | 2.071 | 4 | 6217.9437 | 11604.7965 | 126.7612 | 236.5795 | 195.5125 | 20.9778 | 79.7176 | 5086969.3879 | 0 | 2067252.9377 | 0 | 0 | 0 | 2543963.8846 | 3782292.622 | 9840749.5475 | 6716513.7734 | 30037742.1532 | 961560.8286 | 20509168.3242 | 20509168.3242 | 15798354.3283 | 8316321.2789 | 0 | 51508471.306 | 96132315.2373 | 2371.3737 | 8.2838 | 6217.9437 | 11604.7965 | 126.7612 | 236.5795
1 | 4800 | 707 | 0.05 | 15 | 15 | 7 | 3.1623e-12 | 5spot_SharedNeighbor | CO2 | Porous | Wet | R600a | MinimizeLCOE_Brownfield | IgnoreSilica | 2019 | 61.0755 | 17.4238 | 2.6403 | 4 | 5306.7871 | 9532.1205 | 108.186 | 194.3252 | 196.2331 | 20.8207 | 84.1154 | 5909520.0657 | 0 | 2442452.2105 | 0 | 0 | 0 | 2810940.2582 | 4353535.8884 | 11327007.3487 | 7730915.2622 | 34574371.0337 | 961560.8286 | 20509168.3242 | 20509168.3242 | 15798354.3283 | 8316321.2789 | 0 | 56045100.1865 | 100668944.1179 | 3162.2777 | 10.561 | 5306.7871 | 9532.1205 | 108.186 | 194.3252
1 | 4800 | 707 | 0.05 | 15 | 15 | 7 | 4.217e-12 | 5spot_SharedNeighbor | CO2 | Porous | Wet | R600a | MinimizeLCOE_Brownfield | IgnoreSilica | 2019 | 73.9861 | 21.3634 | 3.2995 | 4 | 4598.4681 | 7979.5826 | 93.746 | 162.6746 | 196.5368 | 20.5893 | 88.5826 | 6769055.8135 | 0 | 2847426.8962 | 0 | 0 | 0 | 3046254.6034 | 4938467.5521 | 12848879.5517 | 8769624.3121 | 39219708.729 | 961560.8286 | 20509168.3242 | 20509168.3242 | 15798354.3283 | 8316321.2789 | 0 | 60690437.8818 | 105314281.8132 | 4216.965 | 13.198 | 4598.4681 | 7979.5826 | 93.746 | 162.6746
1 | 4800 | 707 | 0.05 | 15 | 15 | 7 | 5.6234e-12 | 5spot_SharedNeighbor | CO2 | Porous | Wet | R600a | MinimizeLCOE_Brownfield | IgnoreSilica | 2019 | 87.701 | 25.5848 | 4.0229 | 4 | 4048.4444 | 6821.5775 | 82.533 | 139.0671 | 196.436 | 20.2821 | 99.8233 | 7617634.4698 | 0 | 3262389.1265 | 0 | 0 | 0 | 3221105.7088 | 5499440.429 | 14308415.906 | 9765787.8644 | 43674773.5045 | 961560.8286 | 20509168.3242 | 20509168.3242 | 15798354.3283 | 8316321.2789 | 0 | 65145502.6573 | 109769346.5887 | 5623.4133 | 16.0915 | 4048.4444 | 6821.5775 | 82.533 | 139.0671
1 | 4800 | 707 | 0.05 | 15 | 15 | 7 | 7.4989e-12 | 5spot_SharedNeighbor | CO2 | Porous | Wet | R600a | MinimizeLCOE_Brownfield | IgnoreSilica | 2019 | 101.4381 | 29.8503 | 4.7704 | 4 | 3623.1377 | 5961.7081 | 73.8626 | 121.5375 | 195.9844 | 19.9116 | 108.7697 | 8407263.6075 | 0 | 3665161.5299 | 0 | 0 | 0 | 3316954.7579 | 6001858.1592 | 15615603.7798 | 10657970.4483 | 47664812.2825 | 961560.8286 | 20509168.3242 | 20509168.3242 | 15798354.3283 | 8316321.2789 | 0 | 69135541.4353 | 113759385.3666 | 7498.9421 | 19.0817 | 3623.1377 | 5961.7081 | 73.8626 | 121.5375
1 | 4800 | 707 | 0.05 | 15 | 15 | 7 | 1e-11 | 5spot_SharedNeighbor | CO2 | Porous | Wet | R600a | MinimizeLCOE_Brownfield | IgnoreSilica | 2019 | 114.405 | 33.9116 | 5.4967 | 4 | 3296.0571 | 5325.6406 | 67.1946 | 108.5704 | 195.2795 | 19.5037 | 108.5916 | 9100283.6891 | 0 | 4035416.1438 | 0 | 0 | 0 | 3330077.6764 | 6421653.2286 | 16707824.4387 | 11403433.4909 | 50998688.6676 | 961560.8286 | 20509168.3242 | 20509168.3242 | 15798354.3283 | 8316321.2789 | 0 | 72469417.8203 | 117093261.7517 | 10000 | 21.9867 | 3296.0571 | 5325.6406 | 67.1946 | 108.5704
1 | 4800 | 707 | 0.05 | 15 | 15 | 7 | 1.3335e-11 | 5spot_SharedNeighbor | CO2 | Porous | Wet | R600a | MinimizeLCOE_Brownfield | IgnoreSilica | 2019 | 125.9493 | 37.5586 | 6.1612 | 4 | 3046.0163 | 4856.6952 | 62.0972 | 99.0103 | 194.4447 | 19.0937 | 105.6244 | 9675738.7218 | 0 | 4358018.1994 | 0 | 0 | 0 | 3271178.8172 | 6748924.938 | 17559318.2938 | 11984595.5434 | 53597774.5135 | 961560.8286 | 20509168.3242 | 20509168.3242 | 15798354.3283 | 8316321.2789 | 0 | 75068503.6663 | 119692347.5977 | 13335.2143 | 24.6448 | 3046.0163 | 4856.6952 | 62.0972 | 99.0103
1 | 4800 | 707 | 0.05 | 15 | 15 | 7 | 1.7783e-11 | 5spot_SharedNeighbor | CO2 | Porous | Wet | R600a | MinimizeLCOE_Brownfield | IgnoreSilica | 2019 | 135.7519 | 40.6808 | 6.7394 | 4 | 2855.7131 | 4511.0456 | 58.2176 | 91.9638 | 193.5891 | 18.71 | 93.0042 | 10133683.2126 | 0 | 4627315.0259 | 0 | 0 | 0 | 3162147.5856 | 6990026.8714 | 18186616.0678 | 12412739.1638 | 55512527.9271 | 961560.8286 | 20509168.3242 | 20509168.3242 | 15798354.3283 | 8316321.2789 | 0 | 76983257.0799 | 121607101.0113 | 17782.7941 | 26.9576 | 2855.7131 | 4511.0456 | 58.2176 | 91.9638
1 | 4800 | 707 | 0.05 | 15 | 15 | 7 | 2.3714e-11 | 5spot_SharedNeighbor | CO2 | Porous | Wet | R600a | MinimizeLCOE_Brownfield | IgnoreSilica | 2019 | 143.7808 | 43.2569 | 7.2229 | 4 | 2711.3665 | 4255.8989 | 55.2749 | 86.7623 | 192.7894 | 18.3711 | 111.6751 | 10487520.1597 | 0 | 4844991.9529 | 0 | 0 | 0 | 3027202.3016 | 7160288.6215 | 18629602.2161 | 12715086.3125 | 56864691.5644 | 961560.8286 | 20509168.3242 | 20509168.3242 | 15798354.3283 | 8316321.2789 | 0 | 78335420.7171 | 122959264.6485 | 23713.7371 | 28.8915 | 2711.3665 | 4255.8989 | 55.2749 | 86.7623
1 | 4800 | 707 | 0.05 | 15 | 15 | 7 | 3.1623e-11 | 5spot_SharedNeighbor | CO2 | Porous | Wet | R600a | MinimizeLCOE_Brownfield | IgnoreSilica | 2019 | 150.183 | 45.3243 | 7.6151 | 4 | 2602.1305 | 4067.1176 | 53.048 | 82.9137 | 192.0877 | 18.0845 | 111.1597 | 10755685.28 | 0 | 5016823.5606 | 0 | 0 | 0 | 2886204.7623 | 7276898.3051 | 18932996.6929 | 12922159.2771 | 57790767.878 | 961560.8286 | 20509168.3242 | 20509168.3242 | 15798354.3283 | 8316321.2789 | 0 | 79261497.0308 | 123885340.9622 | 31622.7766 | 30.4602 | 2602.1305 | 4067.1176 | 53.048 | 82.9137
1 | 4800 | 707 | 0.05 | 15 | 15 | 7 | 4.217e-11 | 5spot_SharedNeighbor | CO2 | Porous | Wet | R600a | MinimizeLCOE_Brownfield | IgnoreSilica | 2019 | 155.177 | 46.9462 | 7.9258 | 4 | 2519.5942 | 3927.1451 | 51.3653 | 80.0602 | 191.5002 | 17.8508 | 115.6589 | 10956065.4955 | 0 | 5149844.7631 | 0 | 0 | 0 | 2752223.8691 | 7354672.3098 | 19135348.6994 | 13060268.6794 | 58408423.8163 | 961560.8286 | 20509168.3242 | 20509168.3242 | 15798354.3283 | 8316321.2789 | 0 | 79879152.9691 | 124502996.9005 | 42169.6503 | 31.7032 | 2519.5942 | 3927.1451 | 51.3653 | 80.0602
1 | 4800 | 707 | 0.05 | 15 | 15 | 7 | 5.6234e-11 | 5spot_SharedNeighbor | CO2 | Porous | Wet | R600a | MinimizeLCOE_Brownfield | IgnoreSilica | 2019 | 159.0427 | 48.2069 | 8.1687 | 4 | 2457.3031 | 3822.9961 | 50.0954 | 77.9369 | 191.021 | 17.6637 | 117.2687 | 11105770.4771 | 0 | 5252226.0249 | 0 | 0 | 0 | 2633451.0787 | 7406664.5565 | 19270621.8602 | 13152595.3912 | 58821329.3886 | 961560.8286 | 20509168.3242 | 20509168.3242 | 15798354.3283 | 8316321.2789 | 0 | 80292058.5414 | 124915902.4728 | 56234.1325 | 32.6749 | 2457.3031 | 3822.9961 | 50.0954 | 77.9369
1 | 4800 | 707 | 0.05 | 15 | 15 | 7 | 7.4989e-11 | 5spot_SharedNeighbor | CO2 | Porous | Wet | R600a | MinimizeLCOE_Brownfield | IgnoreSilica | 2019 | 161.9929 | 49.1727 | 8.356 | 4 | 2410.3356 | 3745.4127 | 49.138 | 76.3553 | 190.6406 | 17.5172 | 103.4342 | 11216781.9581 | 0 | 5330023.4054 | 0 | 0 | 0 | 2532272.0427 | 7440840.1885 | 19359539.8442 | 13213283.7424 | 59092741.1813 | 961560.8286 | 20509168.3242 | 20509168.3242 | 15798354.3283 | 8316321.2789 | 0 | 80563470.3341 | 125187314.2655 | 74989.4209 | 33.4242 | 2410.3356 | 3745.4127 | 49.138 | 76.3553
1 | 4800 | 707 | 0.05 | 15 | 15 | 7 | 1e-10 | 5spot_SharedNeighbor | CO2 | Porous | Wet | R600a | MinimizeLCOE_Brownfield | IgnoreSilica | 2019 | 164.2413 | 49.9107 | 8.4996 | 4 | 2374.9521 | 3687.4737 | 48.4166 | 75.1741 | 190.3421 | 17.4033 | 119.9165 | 11299477.0463 | 0 | 5389123.4256 | 0 | 0 | 0 | 2449071.434 | 7463692.0433 | 19418995.6829 | 13253863.574 | 59274223.2061 | 961560.8286 | 20509168.3242 | 20509168.3242 | 15798354.3283 | 8316321.2789 | 0 | 80744952.3589 | 125368796.2903 | 100000 | 33.9986 | 2374.9521 | 3687.4737 | 48.4166 | 75.1741
1 | 4800 | 707 | 0.05 | 15 | 15 | 7 | 1.3335e-10 | 5spot_SharedNeighbor | CO2 | Porous | Wet | R600a | MinimizeLCOE_Brownfield | IgnoreSilica | 2019 | 165.9487 | 50.4722 | 8.6091 | 4 | 2348.316 | 3644.1473 | 47.8736 | 74.2909 | 190.1104 | 17.3156 | 117.0125 | 11361160.7139 | 0 | 5433896.6429 | 0 | 0 | 0 | 2382241.2836 | 7479146.4698 | 19459204.9304 | 13281307.2117 | 59396957.2523 | 961560.8286 | 20509168.3242 | 20509168.3242 | 15798354.3283 | 8316321.2789 | 0 | 80867686.405 | 125491530.3364 | 133352.1432 | 34.4365 | 2348.316 | 3644.1473 | 47.8736 | 74.2909
1 | 4800 | 707 | 0.05 | 15 | 15 | 7 | 1.7783e-10 | 5spot_SharedNeighbor | CO2 | Porous | Wet | R600a | MinimizeLCOE_Brownfield | IgnoreSilica | 2019 | 167.225 | 50.8931 | 8.6918 | 4 | 2328.2786 | 3611.7871 | 47.4651 | 73.6312 | 189.9342 | 17.2494 | 117.4386 | 11406630.6801 | 0 | 5467305.5494 | 0 | 0 | 0 | 2329116.1928 | 7489190.4447 | 19485337.2929 | 13299143.086 | 59476723.2459 | 961560.8286 | 20509168.3242 | 20509168.3242 | 15798354.3283 | 8316321.2789 | 0 | 80947452.3987 | 125571296.3301 | 177827.941 | 34.7671 | 2328.2786 | 3611.7871 | 47.4651 | 73.6312
1 | 4800 | 707 | 0.05 | 15 | 15 | 7 | 2.3714e-10 | 5spot_SharedNeighbor | CO2 | Porous | Wet | R600a | MinimizeLCOE_Brownfield | IgnoreSilica | 2019 | 168.1996 | 51.2145 | 8.7546 | 4 | 2313.2146 | 3587.509 | 47.158 | 73.1362 | 189.7981 | 17.1983 | 119.7769 | 11440985.4599 | 0 | 5492782.082 | 0 | 0 | 0 | 2287944.4916 | 7496467.6931 | 19504271.2004 | 13312065.867 | 59534516.7941 | 961560.8286 | 20509168.3242 | 20509168.3242 | 15798354.3283 | 8316321.2789 | 0 | 81005245.9468 | 125629089.8782 | 237137.3706 | 35.0185 | 2313.2146 | 3587.509 | 47.158 | 73.1362
1 | 4800 | 707 | 0.05 | 15 | 15 | 7 | 3.1623e-10 | 5spot_SharedNeighbor | CO2 | Porous | Wet | R600a | MinimizeLCOE_Brownfield | IgnoreSilica | 2019 | 168.9307 | 51.4558 | 8.802 | 4 | 2301.8954 | 3569.3351 | 46.9273 | 72.7657 | 189.695 | 17.1598 | 118.7045 | 11466542.6483 | 0 | 5511872.4084 | 0 | 0 | 0 | 2256075.4558 | 7501451.2999 | 19517237.5231 | 13320915.6486 | 59574094.9842 | 961560.8286 | 20509168.3242 | 20509168.3242 | 15798354.3283 | 8316321.2789 | 0 | 81044824.137 | 125668668.0684 | 316227.766 | 35.2079 | 2301.8954 | 3569.3351 | 46.9273 | 72.7657
1 | 4800 | 707 | 0.05 | 15 | 15 | 7 | 4.217e-10 | 5spot_SharedNeighbor | CO2 | Porous | Wet | R600a | MinimizeLCOE_Brownfield | IgnoreSilica | 2019 | 169.4714 | 51.6348 | 8.8374 | 4 | 2293.3938 | 3555.754 | 46.7539 | 72.4889 | 189.6182 | 17.1312 | 108.0154 | 11485324.499 | 0 | 5525980.6376 | 0 | 0 | 0 | 2231444.2822 | 7504672.2734 | 19525617.8354 | 13326635.384 | 59599674.9116 | 961560.8286 | 20509168.3242 | 20509168.3242 | 15798354.3283 | 8316321.2789 | 0 | 81070404.0643 | 125694247.9957 | 421696.5034 | 35.3495 | 2293.3938 | 3555.754 | 46.7539 | 72.4889
1 | 4800 | 707 | 0.05 | 15 | 15 | 7 | 5.6234e-10 | 5spot_SharedNeighbor | CO2 | Porous | Wet | R600a | MinimizeLCOE_Brownfield | IgnoreSilica | 2019 | 169.8929 | 51.7739 | 8.8645 | 4 | 2287.0107 | 3545.5156 | 46.6238 | 72.2801 | 189.5581 | 17.1088 | 106.3164 | 11499903.8637 | 0 | 5536974.3955 | 0 | 0 | 0 | 2212979.4775 | 7507444.5173 | 19532830.6453 | 13331558.275 | 59621691.1742 | 961560.8286 | 20509168.3242 | 20509168.3242 | 15798354.3283 | 8316321.2789 | 0 | 81092420.3269 | 125716264.2583 | 562341.3252 | 35.4578 | 2287.0107 | 3545.5156 | 46.6238 | 72.2801
1 | 4800 | 707 | 0.05 | 15 | 15 | 7 | 7.4989e-10 | 5spot_SharedNeighbor | CO2 | Porous | Wet | R600a | MinimizeLCOE_Brownfield | IgnoreSilica | 2019 | 170.1876 | 51.8719 | 8.8842 | 4 | 2282.2195 | 3537.9271 | 46.5261 | 72.1254 | 189.5158 | 17.0931 | 117.629 | 11510052.5175 | 0 | 5544656.0901 | 0 | 0 | 0 | 2198500.9414 | 7508751.7241 | 19536231.7294 | 13333879.5847 | 59632072.5873 | 961560.8286 | 20509168.3242 | 20509168.3242 | 15798354.3283 | 8316321.2789 | 0 | 81102801.7401 | 125726645.6715 | 749894.2093 | 35.5368 | 2282.2195 | 3537.9271 | 46.5261 | 72.1254
1 | 4800 | 707 | 0.05 | 15 | 15 | 7 | 1e-09 | 5spot_SharedNeighbor | CO2 | Porous | Wet | R600a | MinimizeLCOE_Brownfield | IgnoreSilica | 2019 | 170.4265 | 51.9507 | 8.8995 | 4 | 2278.624 | 3532.1693 | 46.4528 | 72.008 | 189.4815 | 17.0804 | 107.7296 | 11518265.2244 | 0 | 5550882.7248 | 0 | 0 | 0 | 2187906.9847 | 7510251.4242 | 19540133.6414 | 13336542.7198 | 59643982.7193 | 961560.8286 | 20509168.3242 | 20509168.3242 | 15798354.3283 | 8316321.2789 | 0 | 81114711.8721 | 125738555.8035 | 1000000 | 35.5981 | 2278.624 | 3532.1693 | 46.4528 | 72.008
1 | 4800 | 707 | 0.05 | 15 | 15 | 7 | 1.3335e-09 | 5spot_SharedNeighbor | CO2 | Porous | Wet | R600a | MinimizeLCOE_Brownfield | IgnoreSilica | 2019 | 170.6091 | 52.0109 | 8.9111 | 4 | 2275.9263 | 3527.8399 | 46.3978 | 71.9198 | 189.4552 | 17.0706 | 117.6171 | 11524530.0028 | 0 | 5555640.5905 | 0 | 0 | 0 | 2179971.4818 | 7511455.4093 | 19543266.1636 | 13338680.7306 | 59653544.3785 | 961560.8286 | 20509168.3242 | 20509168.3242 | 15798354.3283 | 8316321.2789 | 0 | 81124273.5312 | 125748117.4626 | 1333521.4322 | 35.6445 | 2275.9263 | 3527.8399 | 46.3978 | 71.9198
1 | 4800 | 707 | 0.05 | 15 | 15 | 7 | 1.7783e-09 | 5spot_SharedNeighbor | CO2 | Porous | Wet | R600a | MinimizeLCOE_Brownfield | IgnoreSilica | 2019 | 170.7212 | 52.0487 | 8.9191 | 4 | 2273.9025 | 3524.6906 | 46.3566 | 71.8556 | 189.4389 | 17.0646 | 117.6786 | 11528361.1038 | 0 | 5558559.6073 | 0 | 0 | 0 | 2173478.0854 | 7511555.5306 | 19543526.6588 | 13338858.524 | 59654339.5099 | 961560.8286 | 20509168.3242 | 20509168.3242 | 15798354.3283 | 8316321.2789 | 0 | 81125068.6627 | 125748912.5941 | 1778279.41 | 35.6766 | 2273.9025 | 3524.6906 | 46.3566 | 71.8556
1 | 4800 | 707 | 0.05 | 15 | 15 | 7 | 2.3714e-09 | 5spot_SharedNeighbor | CO2 | Porous | Wet | R600a | MinimizeLCOE_Brownfield | IgnoreSilica | 2019 | 170.8332 | 52.0853 | 8.9259 | 4 | 2272.3843 | 3522.221 | 46.3256 | 71.8052 | 189.4228 | 17.0586 | 117.5572 | 11532198.0407 | 0 | 5561478.2409 | 0 | 0 | 0 | 2169160.968 | 7512506.5273 | 19546000.9571 | 13340547.2834 | 59661892.0174 | 961560.8286 | 20509168.3242 | 20509168.3242 | 15798354.3283 | 8316321.2789 | 0 | 81132621.1702 | 125756465.1016 | 2371373.7057 | 35.7037 | 2272.3843 | 3522.221 | 46.3256 | 71.8052
1 | 4800 | 707 | 0.05 | 15 | 15 | 7 | 3.1623e-09 | 5spot_SharedNeighbor | CO2 | Porous | Wet | R600a | MinimizeLCOE_Brownfield | IgnoreSilica | 2019 | 170.9038 | 52.1088 | 8.9307 | 4 | 2271.2456 | 3520.4214 | 46.3024 | 71.7686 | 189.4126 | 17.0549 | 126.0243 | 11534608.1534 | 0 | 5563315.8302 | 0 | 0 | 0 | 2165638.0931 | 7512789.2099 | 19546736.4393 | 13341049.2651 | 59664136.9911 | 961560.8286 | 20509168.3242 | 20509168.3242 | 15798354.3283 | 8316321.2789 | 0 | 81134866.1439 | 125758710.0753 | 3162277.6602 | 35.7226 | 2271.2456 | 3520.4214 | 46.3024 | 71.7686
1 | 4800 | 707 | 0.05 | 15 | 15 | 7 | 4.217e-09 | 5spot_SharedNeighbor | CO2 | Porous | Wet | R600a | MinimizeLCOE_Brownfield | IgnoreSilica | 2019 | 170.9575 | 52.1266 | 8.9342 | 4 | 2270.3915 | 3519.0689 | 46.285 | 71.741 | 189.4048 | 17.052 | 121.4505 | 11536441.9554 | 0 | 5564714.5934 | 0 | 0 | 0 | 2163006.5024 | 7513023.59 | 19547346.248 | 13341465.4721 | 59665998.3613 | 961560.8286 | 20509168.3242 | 20509168.3242 | 15798354.3283 | 8316321.2789 | 0 | 81136727.514 | 125760571.4454 | 4216965.0343 | 35.7369 | 2270.3915 | 3519.0689 | 46.285 | 71.741
1 | 4800 | 707 | 0.05 | 15 | 15 | 7 | 5.6234e-09 | 5spot_SharedNeighbor | CO2 | Porous | Wet | R600a | MinimizeLCOE_Brownfield | IgnoreSilica | 2019 | 170.9964 | 52.1396 | 8.9369 | 4 | 2269.751 | 3518.0601 | 46.2719 | 71.7204 | 189.3992 | 17.0499 | 125.1675 | 11537768.811 | 0 | 5565727.436 | 0 | 0 | 0 | 2161001.5702 | 7513154.1487 | 19547685.9351 | 13341697.3155 | 59667035.2165 | 961560.8286 | 20509168.3242 | 20509168.3242 | 15798354.3283 | 8316321.2789 | 0 | 81137764.3693 | 125761608.3007 | 5623413.2519 | 35.7474 | 2269.751 | 3518.0601 | 46.2719 | 71.7204
1 | 4800 | 707 | 0.05 | 15 | 15 | 7 | 7.4989e-09 | 5spot_SharedNeighbor | CO2 | Porous | Wet | R600a | MinimizeLCOE_Brownfield | IgnoreSilica | 2019 | 171.0307 | 52.1508 | 8.939 | 4 | 2269.2706 | 3517.2841 | 46.2622 | 71.7046 | 189.3942 | 17.0481 | 117.4393 | 11538938.9727 | 0 | 5566619.6639 | 0 | 0 | 0 | 2159599.5419 | 7513411.6896 | 19548356.0037 | 13342154.6511 | 59669080.5229 | 961560.8286 | 20509168.3242 | 20509168.3242 | 15798354.3283 | 8316321.2789 | 0 | 81139809.6757 | 125763653.6071 | 7498942.0933 | 35.7559 | 2269.2706 | 3517.2841 | 46.2622 | 71.7046
1 | 4800 | 707 | 0.05 | 15 | 15 | 7 | 1e-08 | 5spot_SharedNeighbor | CO2 | Porous | Wet | R600a | MinimizeLCOE_Brownfield | IgnoreSilica | 2019 | 171.0501 | 52.1574 | 8.9404 | 4 | 2268.9103 | 3516.7262 | 46.2548 | 71.6932 | 189.3914 | 17.047 | 119.5238 | 11539601.1634 | 0 | 5567126.0477 | 0 | 0 | 0 | 2158420.3789 | 7513407.5601 | 19548345.2595 | 13342147.3179 | 59669047.7274 | 961560.8286 | 20509168.3242 | 20509168.3242 | 15798354.3283 | 8316321.2789 | 0 | 81139776.8802 | 125763620.8115 | 10000000 | 35.7616 | 2268.9103 | 3516.7262 | 46.2548 | 71.6932
1 | 4900 | 707 | 0.05 | 15 | 15 | 7 | 1e-13 | 5spot_SharedNeighbor | CO2 | Porous | Wet | R600a | MinimizeLCOE_Brownfield | IgnoreSilica | 2019 | 3.2151 | 0.40073 | 0.040164 | 4 | 161898.726 | 446640.0578 | 3300.5245 | 9105.3617 | 141.0951 | 20.301 | 46.9322 | 568809.0118 | 0 | 231678.1805 | 0 | 0 | 0 | 485942.8357 | 501707.7109 | 1305340.5495 | 890921.7471 | 3984400.0356 | 961560.8286 | 21064010.0986 | 21064010.0986 | 16170054.3665 | 8511284.8276 | 0 | 26009970.9628 | 71755320.2554 | 100 | 0.16066 | 161898.726 | 446640.0578 | 3300.5245 | 9105.3617
1 | 4900 | 707 | 0.05 | 15 | 15 | 7 | 1.3335e-13 | 5spot_SharedNeighbor | CO2 | Porous | Wet | R600a | MinimizeLCOE_Brownfield | IgnoreSilica | 2019 | 4.3017 | 0.66441 | 0.073449 | 4 | 92237.7355 | 247941.1585 | 1880.391 | 5054.6159 | 153.2448 | 20.6946 | 50.9205 | 748080.5327 | 0 | 292447.4526 | 0 | 0 | 0 | 597596.9489 | 638868.7244 | 1662205.3708 | 1134489.3205 | 5073688.3499 | 961560.8286 | 21064010.0986 | 21064010.0986 | 16170054.3665 | 8511284.8276 | 0 | 27099259.2771 | 72844608.5697 | 133.3521 | 0.2938 | 92237.7355 | 247941.1585 | 1880.391 | 5054.6159
1 | 4900 | 707 | 0.05 | 15 | 15 | 7 | 1.7783e-13 | 5spot_SharedNeighbor | CO2 | Porous | Wet | R600a | MinimizeLCOE_Brownfield | IgnoreSilica | 2019 | 5.6628 | 1.0211 | 0.11996 | 4 | 59075.7607 | 154413.0439 | 1204.3393 | 3147.9188 | 163.3338 | 20.985 | 66.0225 | 956225.1853 | 0 | 364382.7667 | 0 | 0 | 0 | 720084.19 | 795869.9354 | 2070690.3165 | 1413288.6894 | 6320541.0833 | 961560.8286 | 21064010.0986 | 21064010.0986 | 16170054.3665 | 8511284.8276 | 0 | 28346112.0105 | 74091461.3031 | 177.8279 | 0.47983 | 59075.7607 | 154413.0439 | 1204.3393 | 3147.9188
1 | 4900 | 707 | 0.05 | 15 | 15 | 7 | 2.3714e-13 | 5spot_SharedNeighbor | CO2 | Porous | Wet | R600a | MinimizeLCOE_Brownfield | IgnoreSilica | 2019 | 7.3755 | 1.4926 | 0.18324 | 4 | 40632.7428 | 103044.7803 | 828.3534 | 2100.7072 | 171.6526 | 21.2022 | 58.0836 | 1198540.7488 | 0 | 450159.6368 | 0 | 0 | 0 | 855611.3415 | 976681.5736 | 2541125.1095 | 1734370.1021 | 7756488.5122 | 961560.8286 | 21064010.0986 | 21064010.0986 | 16170054.3665 | 8511284.8276 | 0 | 29782059.4394 | 75527408.7321 | 237.1374 | 0.73296 | 40632.7428 | 103044.7803 | 828.3534 | 2100.7072
1 | 4900 | 707 | 0.05 | 15 | 15 | 7 | 3.1623e-13 | 5spot_SharedNeighbor | CO2 | Porous | Wet | R600a | MinimizeLCOE_Brownfield | IgnoreSilica | 2019 | 9.5487 | 2.1095 | 0.26805 | 4 | 29337.2753 | 72001.7742 | 598.08 | 1467.8536 | 178.4913 | 21.3661 | 55.9207 | 1482920.4072 | 0 | 553461.1621 | 0 | 0 | 0 | 1008309.8069 | 1187429.6367 | 3089448.3394 | 2108611.9735 | 9430181.3258 | 961560.8286 | 21064010.0986 | 21064010.0986 | 16170054.3665 | 8511284.8276 | 0 | 31455752.253 | 77201101.5456 | 316.2278 | 1.0722 | 29337.2753 | 72001.7742 | 598.08 | 1467.8536
1 | 4900 | 707 | 0.05 | 15 | 15 | 7 | 4.217e-13 | 5spot_SharedNeighbor | CO2 | Porous | Wet | R600a | MinimizeLCOE_Brownfield | IgnoreSilica | 2019 | 12.2944 | 2.9054 | 0.38039 | 4 | 21950.5291 | 52015.4946 | 447.4912 | 1060.4062 | 184.0356 | 21.4875 | 55.747 | 1815469.0739 | 0 | 677480.5768 | 0 | 0 | 0 | 1179096.2896 | 1432097.9167 | 3726025.0156 | 2543088.6353 | 11373257.5079 | 961560.8286 | 21064010.0986 | 21064010.0986 | 16170054.3665 | 8511284.8276 | 0 | 33398828.4351 | 79144177.7277 | 421.6965 | 1.5216 | 21950.5291 | 52015.4946 | 447.4912 | 1060.4062
1 | 4900 | 707 | 0.05 | 15 | 15 | 7 | 5.6234e-13 | 5spot_SharedNeighbor | CO2 | Porous | Wet | R600a | MinimizeLCOE_Brownfield | IgnoreSilica | 2019 | 15.7749 | 3.9282 | 0.52808 | 4 | 16886.0577 | 38542.3891 | 344.2451 | 785.7387 | 188.5099 | 21.5745 | 78.7272 | 2206044.7025 | 0 | 826998.8034 | 0 | 0 | 0 | 1371949.1939 | 1717947.153 | 4469746.0926 | 3050693.5523 | 13643379.4977 | 961560.8286 | 21064010.0986 | 21064010.0986 | 16170054.3665 | 8511284.8276 | 0 | 35668950.4249 | 81414299.7175 | 562.3413 | 2.1123 | 16886.0577 | 38542.3891 | 344.2451 | 785.7387
1 | 4900 | 707 | 0.05 | 15 | 15 | 7 | 7.4989e-13 | 5spot_SharedNeighbor | CO2 | Porous | Wet | R600a | MinimizeLCOE_Brownfield | IgnoreSilica | 2019 | 20.1406 | 5.2251 | 0.72038 | 4 | 13288.2039 | 29163.5711 | 270.898 | 594.5388 | 192.0613 | 21.6301 | 67.2815 | 2660544.2713 | 0 | 1005520.4603 | 0 | 0 | 0 | 1585293.9497 | 2048029.8857 | 5328553.6539 | 3636847.3596 | 16264789.5805 | 961560.8286 | 21064010.0986 | 21064010.0986 | 16170054.3665 | 8511284.8276 | 0 | 38290360.5076 | 84035709.8003 | 749.8942 | 2.8815 | 13288.2039 | 29163.5711 | 270.898 | 594.5388
1 | 4900 | 707 | 0.05 | 15 | 15 | 7 | 1e-12 | 5spot_SharedNeighbor | CO2 | Porous | Wet | R600a | MinimizeLCOE_Brownfield | IgnoreSilica | 2019 | 25.6071 | 6.862 | 0.96891 | 4 | 10661.0572 | 22464.3601 | 217.3401 | 457.9664 | 194.8605 | 21.6552 | 57.9133 | 3189181.6405 | 0 | 1218484.9856 | 0 | 0 | 0 | 1821350.5221 | 2429316.6878 | 6320583.7004 | 4313928.2505 | 19292845.787 | 961560.8286 | 21064010.0986 | 21064010.0986 | 16170054.3665 | 8511284.8276 | 0 | 41318416.7142 | 87063766.0068 | 1000 | 3.8756 | 10661.0572 | 22464.3601 | 217.3401 | 457.9664
1 | 4900 | 707 | 0.05 | 15 | 15 | 7 | 1.3335e-12 | 5spot_SharedNeighbor | CO2 | Porous | Wet | R600a | MinimizeLCOE_Brownfield | IgnoreSilica | 2019 | 32.4056 | 8.9113 | 1.2871 | 4 | 8700.8492 | 17586.3517 | 177.3786 | 358.5216 | 197.0334 | 21.6465 | 71.3246 | 3800503.2087 | 0 | 1471052.4824 | 0 | 0 | 0 | 2079836.2637 | 2867042.8624 | 7459457.4165 | 5091232.9633 | 22769125.1969 | 961560.8286 | 21064010.0986 | 21064010.0986 | 16170054.3665 | 8511284.8276 | 0 | 44794696.1241 | 90540045.4167 | 1333.5214 | 5.1483 | 8700.8492 | 17586.3517 | 177.3786 | 358.5216
1 | 4900 | 707 | 0.05 | 15 | 15 | 7 | 1.7783e-12 | 5spot_SharedNeighbor | CO2 | Porous | Wet | R600a | MinimizeLCOE_Brownfield | IgnoreSilica | 2019 | 40.7271 | 11.4367 | 1.6884 | 4 | 7213.3356 | 13986.8242 | 147.0536 | 285.1403 | 198.6687 | 21.5969 | 75.9401 | 4496832.0621 | 0 | 1766198.0002 | 0 | 0 | 0 | 2354386.4126 | 3360792.4252 | 8744092.497 | 5968022.8024 | 26690324.1994 | 961560.8286 | 21064010.0986 | 21064010.0986 | 16170054.3665 | 8511284.8276 | 0 | 48715895.1266 | 94461244.4192 | 1778.2794 | 6.7536 | 7213.3356 | 13986.8242 | 147.0536 | 285.1403
1 | 4900 | 707 | 0.05 | 15 | 15 | 7 | 2.3714e-12 | 5spot_SharedNeighbor | CO2 | Porous | Wet | R600a | MinimizeLCOE_Brownfield | IgnoreSilica | 2019 | 50.7466 | 14.4977 | 2.1854 | 4 | 6070.1842 | 11303.2753 | 123.7489 | 230.4326 | 199.8374 | 21.4951 | 80.8642 | 5277396.4673 | 0 | 2105997.005 | 0 | 0 | 0 | 2637508.0848 | 3908151.6072 | 10168208.8099 | 6940011.4486 | 31037273.4228 | 961560.8286 | 21064010.0986 | 21064010.0986 | 16170054.3665 | 8511284.8276 | 0 | 53062844.3499 | 98808193.6426 | 2371.3737 | 8.7416 | 6070.1842 | 11303.2753 | 123.7489 | 230.4326
1 | 4900 | 707 | 0.05 | 15 | 15 | 7 | 3.1623e-12 | 5spot_SharedNeighbor | CO2 | Porous | Wet | R600a | MinimizeLCOE_Brownfield | IgnoreSilica | 2019 | 62.4445 | 18.098 | 2.783 | 4 | 5184.5684 | 9293.8738 | 105.6944 | 189.4682 | 200.5694 | 21.3274 | 82.9782 | 6125719.3798 | 0 | 2486151.2546 | 0 | 0 | 0 | 2911161.9949 | 4493982.7254 | 11692421.209 | 7980317.7304 | 35689754.2942 | 961560.8286 | 21064010.0986 | 21064010.0986 | 16170054.3665 | 8511284.8276 | 0 | 57715325.2214 | 103460674.514 | 3162.2777 | 11.1321 | 5184.5684 | 9293.8738 | 105.6944 | 189.4682
1 | 4900 | 707 | 0.05 | 15 | 15 | 7 | 4.217e-12 | 5spot_SharedNeighbor | CO2 | Porous | Wet | R600a | MinimizeLCOE_Brownfield | IgnoreSilica | 2019 | 75.5332 | 22.1593 | 3.4726 | 4 | 4496.3355 | 7789.6376 | 91.6639 | 158.8023 | 200.872 | 21.0823 | 98.0267 | 7008610.5312 | 0 | 2894961.9078 | 0 | 0 | 0 | 3150062.4751 | 5090917.6165 | 13245523.3474 | 9040341.8529 | 40430417.731 | 961560.8286 | 21064010.0986 | 21064010.0986 | 16170054.3665 | 8511284.8276 | 0 | 62455988.6581 | 108201337.9508 | 4216.965 | 13.8904 | 4496.3355 | 7789.6376 | 91.6639 | 158.8023
1 | 4900 | 707 | 0.05 | 15 | 15 | 7 | 5.6234e-12 | 5spot_SharedNeighbor | CO2 | Porous | Wet | R600a | MinimizeLCOE_Brownfield | IgnoreSilica | 2019 | 89.377 | 26.493 | 4.226 | 4 | 3962.2116 | 6668.3669 | 80.775 | 135.9437 | 200.7612 | 20.7592 | 114.0611 | 7876388.2875 | 0 | 3312171.5814 | 0 | 0 | 0 | 3325067.7057 | 5660314.7541 | 14726977.8999 | 10051465.0258 | 44952385.2545 | 961560.8286 | 21064010.0986 | 21064010.0986 | 16170054.3665 | 8511284.8276 | 0 | 66977956.1817 | 112723305.4743 | 5623.4133 | 16.9042 | 3962.2116 | 6668.3669 | 80.775 | 135.9437
1 | 4900 | 707 | 0.05 | 15 | 15 | 7 | 7.4989e-12 | 5spot_SharedNeighbor | CO2 | Porous | Wet | R600a | MinimizeLCOE_Brownfield | IgnoreSilica | 2019 | 103.2091 | 30.8608 | 5.0019 | 4 | 3549.4848 | 5835.8895 | 72.361 | 118.9725 | 200.2951 | 20.3715 | 105.6184 | 8681820.8241 | 0 | 3716266.2783 | 0 | 0 | 0 | 3419446.4424 | 6168838.0825 | 16050051.2879 | 10954489.7995 | 48990912.7146 | 961560.8286 | 21064010.0986 | 21064010.0986 | 16170054.3665 | 8511284.8276 | 0 | 71016483.6418 | 116761832.9344 | 7498.9421 | 20.0075 | 3549.4848 | 5835.8895 | 72.361 | 118.9725
1 | 4900 | 707 | 0.05 | 15 | 15 | 7 | 1e-11 | 5spot_SharedNeighbor | CO2 | Porous | Wet | R600a | MinimizeLCOE_Brownfield | IgnoreSilica | 2019 | 116.1929 | 34.9976 | 5.7518 | 4 | 3232.3048 | 5220.6269 | 65.8949 | 106.4295 | 199.5773 | 19.9478 | 96.5401 | 9384742.1074 | 0 | 4085789.693 | 0 | 0 | 0 | 3428342.2039 | 6590560.8617 | 17147287.4521 | 11703376.0276 | 52340098.3457 | 961560.8286 | 21064010.0986 | 21064010.0986 | 16170054.3665 | 8511284.8276 | 0 | 74365669.2729 | 120111018.5655 | 10000 | 23.007 | 3232.3048 | 5220.6269 | 65.8949 | 106.4295
1 | 4900 | 707 | 0.05 | 15 | 15 | 7 | 1.3335e-11 | 5spot_SharedNeighbor | CO2 | Porous | Wet | R600a | MinimizeLCOE_Brownfield | IgnoreSilica | 2019 | 127.701 | 38.6964 | 6.4349 | 4 | 2989.9985 | 4767.2467 | 60.9552 | 97.1868 | 198.7344 | 19.5248 | 97.4645 | 9965925.2442 | 0 | 4406437.608 | 0 | 0 | 0 | 3364406.3713 | 6917339.9972 | 17997499.7311 | 12283663.3781 | 54935272.3297 | 961560.8286 | 21064010.0986 | 21064010.0986 | 16170054.3665 | 8511284.8276 | 0 | 76960843.2569 | 122706192.5496 | 13335.2143 | 25.7394 | 2989.9985 | 4767.2467 | 60.9552 | 97.1868
1 | 4900 | 707 | 0.05 | 15 | 15 | 7 | 1.7783e-11 | 5spot_SharedNeighbor | CO2 | Porous | Wet | R600a | MinimizeLCOE_Brownfield | IgnoreSilica | 2019 | 137.4427 | 41.8536 | 7.0272 | 4 | 2805.6908 | 4433.133 | 57.1978 | 90.3754 | 197.8753 | 19.1307 | 105.0997 | 10427141.1034 | 0 | 4673365.7605 | 0 | 0 | 0 | 3250867.7986 | 7157036.1184 | 18621139.8701 | 12709310.5875 | 56838861.2385 | 961560.8286 | 21064010.0986 | 21064010.0986 | 16170054.3665 | 8511284.8276 | 0 | 78864432.1656 | 124609781.4583 | 17782.7941 | 28.1087 | 2805.6908 | 4433.133 | 57.1978 | 90.3754
1 | 4900 | 707 | 0.05 | 15 | 15 | 7 | 2.3714e-11 | 5spot_SharedNeighbor | CO2 | Porous | Wet | R600a | MinimizeLCOE_Brownfield | IgnoreSilica | 2019 | 145.4035 | 44.4528 | 7.5211 | 4 | 2665.9614 | 4186.5243 | 54.3492 | 85.348 | 197.0755 | 18.7838 | 89.8393 | 10782811.2 | 0 | 4888687.1466 | 0 | 0 | 0 | 3112400.8355 | 7325720.681 | 19060022.5001 | 13008857.0006 | 58178499.3639 | 961560.8286 | 21064010.0986 | 21064010.0986 | 16170054.3665 | 8511284.8276 | 0 | 80204070.2911 | 125949419.5837 | 23713.7371 | 30.0845 | 2665.9614 | 4186.5243 | 54.3492 | 85.348
1 | 4900 | 707 | 0.05 | 15 | 15 | 7 | 3.1623e-11 | 5spot_SharedNeighbor | CO2 | Porous | Wet | R600a | MinimizeLCOE_Brownfield | IgnoreSilica | 2019 | 151.7151 | 46.5277 | 7.9202 | 4 | 2560.2635 | 4004.2048 | 52.1944 | 81.6311 | 196.3785 | 18.4925 | 107.9467 | 11050948.6709 | 0 | 5057726.1406 | 0 | 0 | 0 | 2968181.4419 | 7439973.9388 | 19357286.0402 | 13211745.4749 | 59085861.7072 | 961560.8286 | 21064010.0986 | 21064010.0986 | 16170054.3665 | 8511284.8276 | 0 | 81111432.6344 | 126856781.927 | 31622.7766 | 31.6809 | 2560.2635 | 4004.2048 | 52.1944 | 81.6311
1 | 4900 | 707 | 0.05 | 15 | 15 | 7 | 4.217e-11 | 5spot_SharedNeighbor | CO2 | Porous | Wet | R600a | MinimizeLCOE_Brownfield | IgnoreSilica | 2019 | 156.6675 | 48.1638 | 8.237 | 4 | 2480.4286 | 3868.8414 | 50.5669 | 78.8716 | 195.7923 | 18.2538 | 111.9078 | 11252584.2496 | 0 | 5189380.1356 | 0 | 0 | 0 | 2833001.9599 | 7517236.8746 | 19558308.3504 | 13348947.3322 | 59699458.9022 | 961560.8286 | 21064010.0986 | 21064010.0986 | 16170054.3665 | 8511284.8276 | 0 | 81725029.8294 | 127470379.122 | 42169.6503 | 32.9479 | 2480.4286 | 3868.8414 | 50.5669 | 78.8716
1 | 4900 | 707 | 0.05 | 15 | 15 | 7 | 5.6234e-11 | 5spot_SharedNeighbor | CO2 | Porous | Wet | R600a | MinimizeLCOE_Brownfield | IgnoreSilica | 2019 | 160.4628 | 49.4242 | 8.4833 | 4 | 2420.1947 | 3768.2924 | 49.3389 | 76.8217 | 195.319 | 18.0647 | 123.8039 | 11401773.1006 | 0 | 5289709.6479 | 0 | 0 | 0 | 2712650.7825 | 7567612.0771 | 19689374.294 | 13438402.5318 | 60099522.434 | 961560.8286 | 21064010.0986 | 21064010.0986 | 16170054.3665 | 8511284.8276 | 0 | 82125093.3612 | 127870442.6538 | 56234.1325 | 33.9333 | 2420.1947 | 3768.2924 | 49.3389 | 76.8217
1 | 4900 | 707 | 0.05 | 15 | 15 | 7 | 7.4989e-11 | 5spot_SharedNeighbor | CO2 | Porous | Wet | R600a | MinimizeLCOE_Brownfield | IgnoreSilica | 2019 | 163.3741 | 50.3941 | 8.6736 | 4 | 2374.7905 | 3693.3136 | 48.4133 | 75.2932 | 194.9418 | 17.9159 | 105.515 | 11513021.3178 | 0 | 5366348.0241 | 0 | 0 | 0 | 2610905.9462 | 7601207.3624 | 19776782.3349 | 13498060.3158 | 60366325.3011 | 961560.8286 | 21064010.0986 | 21064010.0986 | 16170054.3665 | 8511284.8276 | 0 | 82391896.2283 | 128137245.5209 | 74989.4209 | 34.6944 | 2374.7905 | 3693.3136 | 48.4133 | 75.2932
1 | 4900 | 707 | 0.05 | 15 | 15 | 7 | 1e-10 | 5spot_SharedNeighbor | CO2 | Porous | Wet | R600a | MinimizeLCOE_Brownfield | IgnoreSilica | 2019 | 165.5808 | 51.1316 | 8.8191 | 4 | 2340.5924 | 3637.3683 | 47.7161 | 74.1527 | 194.6474 | 17.801 | 112.4806 | 11595471.1574 | 0 | 5424258.7833 | 0 | 0 | 0 | 2527160.566 | 7623287.2976 | 19834229.797 | 13537269.3892 | 60541676.9904 | 961560.8286 | 21064010.0986 | 21064010.0986 | 16170054.3665 | 8511284.8276 | 0 | 82567247.9176 | 128312597.2102 | 100000 | 35.2762 | 2340.5924 | 3637.3683 | 47.7161 | 74.1527
1 | 4900 | 707 | 0.05 | 15 | 15 | 7 | 1.3335e-10 | 5spot_SharedNeighbor | CO2 | Porous | Wet | R600a | MinimizeLCOE_Brownfield | IgnoreSilica | 2019 | 167.2593 | 51.6935 | 8.93 | 4 | 2314.8537 | 3595.5202 | 47.1914 | 73.2995 | 194.4186 | 17.7124 | 109.3198 | 11657086.9019 | 0 | 5468201.7656 | 0 | 0 | 0 | 2460094.1826 | 7638299.3116 | 19873287.978 | 13563927.4002 | 60660897.54 | 961560.8286 | 21064010.0986 | 21064010.0986 | 16170054.3665 | 8511284.8276 | 0 | 82686468.4672 | 128431817.7598 | 133352.1432 | 35.72 | 2314.8537 | 3595.5202 | 47.1914 | 73.2995
1 | 4900 | 707 | 0.05 | 15 | 15 | 7 | 1.7783e-10 | 5spot_SharedNeighbor | CO2 | Porous | Wet | R600a | MinimizeLCOE_Brownfield | IgnoreSilica | 2019 | 168.5286 | 52.119 | 9.0141 | 4 | 2295.4946 | 3564.2048 | 46.7968 | 72.6611 | 194.2428 | 17.6446 | 120.6906 | 11703047.2593 | 0 | 5501374.0296 | 0 | 0 | 0 | 2407184.3209 | 7648526.1878 | 19899896.2122 | 13582088.0668 | 60742116.0766 | 961560.8286 | 21064010.0986 | 21064010.0986 | 16170054.3665 | 8511284.8276 | 0 | 82767687.0038 | 128513036.2964 | 177827.941 | 36.0566 | 2295.4946 | 3564.2048 | 46.7968 | 72.6611
1 | 4900 | 707 | 0.05 | 15 | 15 | 7 | 2.3714e-10 | 5spot_SharedNeighbor | CO2 | Porous | Wet | R600a | MinimizeLCOE_Brownfield | IgnoreSilica | 2019 | 169.4862 | 52.4404 | 9.0778 | 4 | 2280.9425 | 3540.7575 | 46.5001 | 72.1831 | 194.1085 | 17.5931 | 107.9239 | 11737356.3812 | 0 | 5526367.1622 | 0 | 0 | 0 | 2365959.4334 | 7655576.3609 | 19918239.3165 | 13594607.6124 | 60798106.2667 | 961560.8286 | 21064010.0986 | 21064010.0986 | 16170054.3665 | 8511284.8276 | 0 | 82823677.1939 | 128569026.4865 | 237137.3706 | 36.3112 | 2280.9425 | 3540.7575 | 46.5001 | 72.1831
1 | 4900 | 707 | 0.05 | 15 | 15 | 7 | 3.1623e-10 | 5spot_SharedNeighbor | CO2 | Porous | Wet | R600a | MinimizeLCOE_Brownfield | IgnoreSilica | 2019 | 170.205 | 52.682 | 9.1257 | 4 | 2270.0091 | 3523.2034 | 46.2772 | 71.8253 | 194.0067 | 17.5542 | 118.4185 | 11762902.9146 | 0 | 5545110.1028 | 0 | 0 | 0 | 2334088.3627 | 7660419.5383 | 19930840.2705 | 13603208.0224 | 60836569.2113 | 961560.8286 | 21064010.0986 | 21064010.0986 | 16170054.3665 | 8511284.8276 | 0 | 82862140.1385 | 128607489.4311 | 316227.766 | 36.503 | 2270.0091 | 3523.2034 | 46.2772 | 71.8253
1 | 4900 | 707 | 0.05 | 15 | 15 | 7 | 4.217e-10 | 5spot_SharedNeighbor | CO2 | Porous | Wet | R600a | MinimizeLCOE_Brownfield | IgnoreSilica | 2019 | 170.7406 | 52.8623 | 9.1617 | 4 | 2261.798 | 3510.07 | 46.1098 | 71.5575 | 193.9304 | 17.5251 | 119.6979 | 11781821.1914 | 0 | 5559066.1745 | 0 | 0 | 0 | 2309555.5893 | 7663672.7525 | 19939304.4667 | 13608985.0102 | 60862405.1846 | 961560.8286 | 21064010.0986 | 21064010.0986 | 16170054.3665 | 8511284.8276 | 0 | 82887976.1118 | 128633325.4044 | 421696.5034 | 36.6469 | 2261.798 | 3510.07 | 46.1098 | 71.5575
1 | 4900 | 707 | 0.05 | 15 | 15 | 7 | 5.6234e-10 | 5spot_SharedNeighbor | CO2 | Porous | Wet | R600a | MinimizeLCOE_Brownfield | IgnoreSilica | 2019 | 171.1427 | 52.9978 | 9.1888 | 4 | 2255.6334 | 3500.2288 | 45.9841 | 71.3569 | 193.8727 | 17.5031 | 118.1232 | 11795957.5061 | 0 | 5569537.2408 | 0 | 0 | 0 | 2290847.8627 | 7665973.6177 | 19945290.846 | 13613070.8371 | 60880677.9105 | 961560.8286 | 21064010.0986 | 21064010.0986 | 16170054.3665 | 8511284.8276 | 0 | 82906248.8376 | 128651598.1303 | 562341.3252 | 36.7552 | 2255.6334 | 3500.2288 | 45.9841 | 71.3569
1 | 4900 | 707 | 0.05 | 15 | 15 | 7 | 7.4989e-10 | 5spot_SharedNeighbor | CO2 | Porous | Wet | R600a | MinimizeLCOE_Brownfield | IgnoreSilica | 2019 | 171.4445 | 53.0995 | 9.2091 | 4 | 2251.0065 | 3492.8532 | 45.8898 | 71.2065 | 193.8293 | 17.4866 | 114.9414 | 11806528.1643 | 0 | 5577391.3833 | 0 | 0 | 0 | 2276640.747 | 7667618.5149 | 19949570.5309 | 13615991.81 | 60893741.1503 | 961560.8286 | 21064010.0986 | 21064010.0986 | 16170054.3665 | 8511284.8276 | 0 | 82919312.0775 | 128664661.3701 | 749894.2093 | 36.8365 | 2251.0065 | 3492.8532 | 45.8898 | 71.2065
1 | 4900 | 707 | 0.05 | 15 | 15 | 7 | 1e-09 | 5spot_SharedNeighbor | CO2 | Porous | Wet | R600a | MinimizeLCOE_Brownfield | IgnoreSilica | 2019 | 171.6808 | 53.1788 | 9.2247 | 4 | 2247.5344 | 3487.2868 | 45.819 | 71.0931 | 193.7953 | 17.4737 | 121.2536 | 11814788.5234 | 0 | 5583541.1709 | 0 | 0 | 0 | 2266093.9905 | 7669125.2371 | 19953490.7129 | 13618667.4148 | 60905707.0496 | 961560.8286 | 21064010.0986 | 21064010.0986 | 16170054.3665 | 8511284.8276 | 0 | 82931277.9768 | 128676627.2694 | 1000000 | 36.8988 | 2247.5344 | 3487.2868 | 45.819 | 71.0931
1 | 4900 | 707 | 0.05 | 15 | 15 | 7 | 1.3335e-09 | 5spot_SharedNeighbor | CO2 | Porous | Wet | R600a | MinimizeLCOE_Brownfield | IgnoreSilica | 2019 | 171.842 | 53.2335 | 9.2359 | 4 | 2244.9294 | 3483.1752 | 45.7659 | 71.0092 | 193.7719 | 17.4648 | 116.0856 | 11820404.6168 | 0 | 5587733.3936 | 0 | 0 | 0 | 2257789.1937 | 7669711.6096 | 19955016.3339 | 13619708.6825 | 60910363.83 | 961560.8286 | 21064010.0986 | 21064010.0986 | 16170054.3665 | 8511284.8276 | 0 | 82935934.7572 | 128681284.0498 | 1333521.4322 | 36.9437 | 2244.9294 | 3483.1752 | 45.7659 | 71.0092
1 | 4900 | 707 | 0.05 | 15 | 15 | 7 | 1.7783e-09 | 5spot_SharedNeighbor | CO2 | Porous | Wet | R600a | MinimizeLCOE_Brownfield | IgnoreSilica | 2019 | 171.9781 | 53.2791 | 9.2448 | 4 | 2242.9751 | 3480.0348 | 45.7261 | 70.9452 | 193.7523 | 17.4573 | 118.0989 | 11825147.3246 | 0 | 5591274.4862 | 0 | 0 | 0 | 2251847.6604 | 7670625.0938 | 19957393.0325 | 13621330.8281 | 60917618.4256 | 961560.8286 | 21064010.0986 | 21064010.0986 | 16170054.3665 | 8511284.8276 | 0 | 82943189.3528 | 128688538.6454 | 1778279.41 | 36.9791 | 2242.9751 | 3480.0348 | 45.7261 | 70.9452
1 | 4900 | 707 | 0.05 | 15 | 15 | 7 | 2.3714e-09 | 5spot_SharedNeighbor | CO2 | Porous | Wet | R600a | MinimizeLCOE_Brownfield | IgnoreSilica | 2019 | 172.0707 | 53.3105 | 9.2512 | 4 | 2241.5092 | 3477.7163 | 45.6962 | 70.898 | 193.7388 | 17.4522 | 114.9848 | 11828367.0718 | 0 | 5593683.0724 | 0 | 0 | 0 | 2247175.6389 | 7670998.0554 | 19958363.4021 | 13621993.1253 | 60920580.3658 | 961560.8286 | 21064010.0986 | 21064010.0986 | 16170054.3665 | 8511284.8276 | 0 | 82946151.293 | 128691500.5856 | 2371373.7057 | 37.0046 | 2241.5092 | 3477.7163 | 45.6962 | 70.898
1 | 4900 | 707 | 0.05 | 15 | 15 | 7 | 3.1623e-09 | 5spot_SharedNeighbor | CO2 | Porous | Wet | R600a | MinimizeLCOE_Brownfield | IgnoreSilica | 2019 | 172.1413 | 53.3343 | 9.256 | 4 | 2240.4096 | 3475.9736 | 45.6738 | 70.8624 | 193.7286 | 17.4484 | 125.7174 | 11830818.5552 | 0 | 5595518.0117 | 0 | 0 | 0 | 2243684.7481 | 7671308.3128 | 19959170.6283 | 13622544.0738 | 60923044.3299 | 961560.8286 | 21064010.0986 | 21064010.0986 | 16170054.3665 | 8511284.8276 | 0 | 82948615.2571 | 128693964.5497 | 3162277.6602 | 37.0239 | 2240.4096 | 3475.9736 | 45.6738 | 70.8624
1 | 4900 | 707 | 0.05 | 15 | 15 | 7 | 4.217e-09 | 5spot_SharedNeighbor | CO2 | Porous | Wet | R600a | MinimizeLCOE_Brownfield | IgnoreSilica | 2019 | 172.195 | 53.3525 | 9.2596 | 4 | 2239.585 | 3474.6639 | 45.657 | 70.8357 | 193.7208 | 17.4454 | 118.9245 | 11832683.8348 | 0 | 5596914.7583 | 0 | 0 | 0 | 2241077.6296 | 7671563.7269 | 19959835.1632 | 13622997.6325 | 60925072.7453 | 961560.8286 | 21064010.0986 | 21064010.0986 | 16170054.3665 | 8511284.8276 | 0 | 82950643.6725 | 128695992.9651 | 4216965.0343 | 37.0384 | 2239.585 | 3474.6639 | 45.657 | 70.8357
1 | 4900 | 707 | 0.05 | 15 | 15 | 7 | 5.6234e-09 | 5spot_SharedNeighbor | CO2 | Porous | Wet | R600a | MinimizeLCOE_Brownfield | IgnoreSilica | 2019 | 172.2339 | 53.3656 | 9.2623 | 4 | 2238.9665 | 3473.6871 | 45.6444 | 70.8158 | 193.7151 | 17.4433 | 123.6375 | 11834033.4705 | 0 | 5597926.1412 | 0 | 0 | 0 | 2239090.5116 | 7671709.5481 | 19960214.5601 | 13623256.5786 | 60926230.81 | 961560.8286 | 21064010.0986 | 21064010.0986 | 16170054.3665 | 8511284.8276 | 0 | 82951801.7372 | 128697151.0298 | 5623413.2519 | 37.0491 | 2238.9665 | 3473.6871 | 45.6444 | 70.8158
1 | 4900 | 707 | 0.05 | 15 | 15 | 7 | 7.4989e-09 | 5spot_SharedNeighbor | CO2 | Porous | Wet | R600a | MinimizeLCOE_Brownfield | IgnoreSilica | 2019 | 172.2681 | 53.377 | 9.2644 | 4 | 2238.5026 | 3472.9354 | 45.6349 | 70.8005 | 193.7102 | 17.4414 | 116.4423 | 11835223.7096 | 0 | 5598817.0835 | 0 | 0 | 0 | 2237704.1425 | 7671980.5249 | 19960919.5861 | 13623737.7734 | 60928382.82 | 961560.8286 | 21064010.0986 | 21064010.0986 | 16170054.3665 | 8511284.8276 | 0 | 82953953.7472 | 128699303.0398 | 7498942.0933 | 37.0578 | 2238.5026 | 3472.9354 | 45.6349 | 70.8005
1 | 4900 | 707 | 0.05 | 15 | 15 | 7 | 1e-08 | 5spot_SharedNeighbor | CO2 | Porous | Wet | R600a | MinimizeLCOE_Brownfield | IgnoreSilica | 2019 | 172.2876 | 53.3837 | 9.2659 | 4 | 2238.1547 | 3472.3953 | 45.6278 | 70.7895 | 193.7073 | 17.4403 | 116.9745 | 11835897.2757 | 0 | 5599322.7376 | 0 | 0 | 0 | 2236533.9789 | 7671984.057 | 19960928.7759 | 13623744.0456 | 60928410.8708 | 961560.8286 | 21064010.0986 | 21064010.0986 | 16170054.3665 | 8511284.8276 | 0 | 82953981.798 | 128699331.0906 | 10000000 | 37.0636 | 2238.1547 | 3472.3953 | 45.6278 | 70.7895
1 | 5000 | 707 | 0.05 | 15 | 15 | 7 | 1e-13 | 5spot_SharedNeighbor | CO2 | Porous | Wet | R600a | MinimizeLCOE_Brownfield | IgnoreSilica | 2019 | 3.3077 | 0.41791 | 0.042723 | 4 | 156380.5402 | 430707.7056 | 3188.0288 | 8780.5592 | 144.0949 | 20.8158 | 46.4616 | 592510.3285 | 0 | 237001.7562 | 0 | 0 | 0 | 506538.0257 | 521059.5431 | 1355690.0471 | 925286.3138 | 4138086.0143 | 961560.8286 | 21624711.9638 | 21624711.9638 | 16547321.491 | 8708592.4126 | 0 | 26724358.8068 | 73604984.6742 | 100 | 0.17089 | 156380.5402 | 430707.7056 | 3188.0288 | 8780.5592
1 | 5000 | 707 | 0.05 | 15 | 15 | 7 | 1.3335e-13 | 5spot_SharedNeighbor | CO2 | Porous | Wet | R600a | MinimizeLCOE_Brownfield | IgnoreSilica | 2019 | 4.4138 | 0.691 | 0.077937 | 4 | 89306.3057 | 239687.0426 | 1820.6298 | 4886.3446 | 156.4428 | 21.2129 | 52.3672 | 777248.6082 | 0 | 298526.2203 | 0 | 0 | 0 | 620770.2026 | 661652.5621 | 1721484.2431 | 1174948.3689 | 5254630.2052 | 961560.8286 | 21624711.9638 | 21624711.9638 | 16547321.491 | 8708592.4126 | 0 | 27840902.9976 | 74721528.8651 | 133.3521 | 0.31175 | 89306.3057 | 239687.0426 | 1820.6298 | 4886.3446
1 | 5000 | 707 | 0.05 | 15 | 15 | 7 | 1.7783e-13 | 5spot_SharedNeighbor | CO2 | Porous | Wet | R600a | MinimizeLCOE_Brownfield | IgnoreSilica | 2019 | 5.8091 | 1.0622 | 0.12712 | 4 | 57292.5372 | 149493.508 | 1167.9859 | 3047.6274 | 166.785 | 21.5086 | 57.2015 | 993327.7155 | 0 | 371895.859 | 0 | 0 | 0 | 747863.1222 | 824103.8117 | 2144149.0711 | 1463425.7989 | 6544765.3784 | 961560.8286 | 21624711.9638 | 21624711.9638 | 16547321.491 | 8708592.4126 | 0 | 29131038.1709 | 76011664.0383 | 177.8279 | 0.50846 | 57292.5372 | 149493.508 | 1167.9859 | 3047.6274
1 | 5000 | 707 | 0.05 | 15 | 15 | 7 | 2.3714e-13 | 5spot_SharedNeighbor | CO2 | Porous | Wet | R600a | MinimizeLCOE_Brownfield | IgnoreSilica | 2019 | 7.5607 | 1.552 | 0.19397 | 4 | 39455.795 | 99879.669 | 804.3597 | 2036.1821 | 175.2948 | 21.7293 | 55.446 | 1244301.9052 | 0 | 459180.9645 | 0 | 0 | 0 | 887846.4767 | 1010618.4451 | 2629421.8879 | 1794634.4677 | 8026004.1473 | 961560.8286 | 21624711.9638 | 21624711.9638 | 16547321.491 | 8708592.4126 | 0 | 30612276.9397 | 77492902.8071 | 237.1374 | 0.77586 | 39455.795 | 99879.669 | 804.3597 | 2036.1821
1 | 5000 | 707 | 0.05 | 15 | 15 | 7 | 3.1623e-13 | 5spot_SharedNeighbor | CO2 | Porous | Wet | R600a | MinimizeLCOE_Brownfield | IgnoreSilica | 2019 | 9.7922 | 2.195 | 0.28359 | 4 | 28516.6582 | 69844.7556 | 581.3506 | 1423.8798 | 182.318 | 21.8964 | 61.1612 | 1540044.4924 | 0 | 564726.6294 | 0 | 0 | 0 | 1046945.7734 | 1229169.5891 | 3198047.1336 | 2182732.882 | 9761666.4999 | 961560.8286 | 21624711.9638 | 21624711.9638 | 16547321.491 | 8708592.4126 | 0 | 32347939.2923 | 79228565.1597 | 316.2278 | 1.1344 | 28516.6582 | 69844.7556 | 581.3506 | 1423.8798
1 | 5000 | 707 | 0.05 | 15 | 15 | 7 | 4.217e-13 | 5spot_SharedNeighbor | CO2 | Porous | Wet | R600a | MinimizeLCOE_Brownfield | IgnoreSilica | 2019 | 12.6085 | 3.0239 | 0.40224 | 4 | 21355.1823 | 50492.3783 | 435.3543 | 1029.3554 | 188.0015 | 22.0198 | 70.3065 | 1885475.7966 | 0 | 691293.4133 | 0 | 0 | 0 | 1224467.1006 | 1482482.1611 | 3857114.4842 | 2632559.8913 | 11773392.8471 | 961560.8286 | 21624711.9638 | 21624711.9638 | 16547321.491 | 8708592.4126 | 0 | 34359665.6395 | 81240291.5069 | 421.6965 | 1.609 | 21355.1823 | 50492.3783 | 435.3543 | 1029.3554
1 | 5000 | 707 | 0.05 | 15 | 15 | 7 | 5.6234e-13 | 5spot_SharedNeighbor | CO2 | Porous | Wet | R600a | MinimizeLCOE_Brownfield | IgnoreSilica | 2019 | 16.1723 | 4.0877 | 0.55813 | 4 | 16440.7963 | 37439.6253 | 335.1679 | 763.2574 | 192.5803 | 22.1077 | 76.6713 | 2290513.4345 | 0 | 843627.2768 | 0 | 0 | 0 | 1424215.2508 | 1777758.8252 | 4625363.7948 | 3156905.8317 | 14118384.4138 | 961560.8286 | 21624711.9638 | 21624711.9638 | 16547321.491 | 8708592.4126 | 0 | 36704657.2063 | 83585283.0737 | 562.3413 | 2.2325 | 16440.7963 | 37439.6253 | 335.1679 | 763.2574
1 | 5000 | 707 | 0.05 | 15 | 15 | 7 | 7.4989e-13 | 5spot_SharedNeighbor | CO2 | Porous | Wet | R600a | MinimizeLCOE_Brownfield | IgnoreSilica | 2019 | 20.6398 | 5.4359 | 0.761 | 4 | 12946.9675 | 28348.0077 | 263.9414 | 577.9125 | 196.2138 | 22.1632 | 66.3247 | 2761595.1705 | 0 | 1025408.3632 | 0 | 0 | 0 | 1644963.161 | 2118467.0109 | 5511816.6051 | 3761928.0895 | 16824178.4001 | 961560.8286 | 21624711.9638 | 21624711.9638 | 16547321.491 | 8708592.4126 | 0 | 39410451.1925 | 86291077.0599 | 749.8942 | 3.044 | 12946.9675 | 28348.0077 | 263.9414 | 577.9125
1 | 5000 | 707 | 0.05 | 15 | 15 | 7 | 1e-12 | 5spot_SharedNeighbor | CO2 | Porous | Wet | R600a | MinimizeLCOE_Brownfield | IgnoreSilica | 2019 | 26.2307 | 7.1367 | 1.023 | 4 | 10394.1935 | 21850.5428 | 211.8997 | 445.4529 | 199.0777 | 22.1871 | 72.2109 | 3309294.5251 | 0 | 1242167.0908 | 0 | 0 | 0 | 1889049.6064 | 2511799.3767 | 6535186.7373 | 4460399.2329 | 19947896.5692 | 961560.8286 | 21624711.9638 | 21624711.9638 | 16547321.491 | 8708592.4126 | 0 | 42534169.3617 | 89414795.2291 | 1000 | 4.0921 | 10394.1935 | 21850.5428 | 211.8997 | 445.4529
1 | 5000 | 707 | 0.05 | 15 | 15 | 7 | 1.3335e-12 | 5spot_SharedNeighbor | CO2 | Porous | Wet | R600a | MinimizeLCOE_Brownfield | IgnoreSilica | 2019 | 33.1755 | 9.2639 | 1.3582 | 4 | 8488.5113 | 17117.9493 | 173.0498 | 348.9726 | 201.2997 | 22.1756 | 77.57 | 3941953.8162 | 0 | 1498947.903 | 0 | 0 | 0 | 2155747.5807 | 2962693.227 | 7708320.0447 | 5261086.8206 | 23528749.3923 | 961560.8286 | 21624711.9638 | 21624711.9638 | 16547321.491 | 8708592.4126 | 0 | 46115022.1847 | 92995648.0521 | 1333.5214 | 5.4326 | 8488.5113 | 17117.9493 | 173.0498 | 348.9726
1 | 5000 | 707 | 0.05 | 15 | 15 | 7 | 1.7783e-12 | 5spot_SharedNeighbor | CO2 | Porous | Wet | R600a | MinimizeLCOE_Brownfield | IgnoreSilica | 2019 | 41.6823 | 11.8869 | 1.7807 | 4 | 7041.8318 | 13623.482 | 143.5573 | 277.7331 | 202.9738 | 22.121 | 76.6315 | 4663124.1182 | 0 | 1799258.7162 | 0 | 0 | 0 | 2439759.7896 | 3471835.6234 | 9033004.1206 | 6165210.922 | 27572193.2899 | 961560.8286 | 21624711.9638 | 21624711.9638 | 16547321.491 | 8708592.4126 | 0 | 50158466.0824 | 97039091.9498 | 1778.2794 | 7.1229 | 7041.8318 | 13623.482 | 143.5573 | 277.7331
1 | 5000 | 707 | 0.05 | 15 | 15 | 7 | 2.3714e-12 | 5spot_SharedNeighbor | CO2 | Porous | Wet | R600a | MinimizeLCOE_Brownfield | IgnoreSilica | 2019 | 51.9038 | 15.0603 | 2.3031 | 4 | 5929.8479 | 11018.6035 | 120.888 | 224.6291 | 204.1672 | 22.0115 | 96.2094 | 5469840.1186 | 0 | 2144330.4073 | 0 | 0 | 0 | 2731444.052 | 4034789.6854 | 10497695.1122 | 7164892.6202 | 32042991.9957 | 961560.8286 | 21624711.9638 | 21624711.9638 | 16547321.491 | 8708592.4126 | 0 | 54629264.7881 | 101509890.6555 | 2371.3737 | 9.2126 | 5929.8479 | 11018.6035 | 120.888 | 224.6291
1 | 5000 | 707 | 0.05 | 15 | 15 | 7 | 3.1623e-12 | 5spot_SharedNeighbor | CO2 | Porous | Wet | R600a | MinimizeLCOE_Brownfield | IgnoreSilica | 2019 | 63.8035 | 18.783 | 2.9298 | 4 | 5068.4351 | 9068.8147 | 103.3269 | 184.8801 | 204.9105 | 21.8328 | 75.1343 | 6344008.7738 | 0 | 2529344.6057 | 0 | 0 | 0 | 3011674.064 | 4635160.7029 | 12059737.3468 | 8231018.542 | 36810944.0352 | 961560.8286 | 21624711.9638 | 21624711.9638 | 16547321.491 | 8708592.4126 | 0 | 59397216.8276 | 106277842.695 | 3162.2777 | 11.719 | 5068.4351 | 9068.8147 | 103.3269 | 184.8801
1 | 5000 | 707 | 0.05 | 15 | 15 | 7 | 4.217e-12 | 5spot_SharedNeighbor | CO2 | Porous | Wet | R600a | MinimizeLCOE_Brownfield | IgnoreSilica | 2019 | 77.0607 | 22.9652 | 3.65 | 4 | 4399.2452 | 7610.2301 | 89.6846 | 155.1448 | 205.2117 | 21.5738 | 89.3239 | 7249795.6443 | 0 | 2941703.3404 | 0 | 0 | 0 | 3253652.8793 | 5243609.227 | 13642795.5964 | 9311488.326 | 41643045.0134 | 961560.8286 | 21624711.9638 | 21624711.9638 | 16547321.491 | 8708592.4126 | 0 | 64229317.8058 | 111109943.6732 | 4216.965 | 14.6001 | 4399.2452 | 7610.2301 | 89.6846 | 155.1448
1 | 5000 | 707 | 0.05 | 15 | 15 | 7 | 5.6234e-12 | 5spot_SharedNeighbor | CO2 | Porous | Wet | R600a | MinimizeLCOE_Brownfield | IgnoreSilica | 2019 | 91.0554 | 27.4188 | 4.4346 | 4 | 3880.196 | 6523.0864 | 79.103 | 132.9819 | 205.0906 | 21.2338 | 112.3714 | 8138216.099 | 0 | 3361839.3706 | 0 | 0 | 0 | 3429998.6303 | 5822721.099 | 15149525.8952 | 10339862.7151 | 46242163.8093 | 961560.8286 | 21624711.9638 | 21624711.9638 | 16547321.491 | 8708592.4126 | 0 | 68828436.6017 | 115709062.4691 | 5623.4133 | 17.7384 | 3880.196 | 6523.0864 | 79.103 | 132.9819
1 | 5000 | 707 | 0.05 | 15 | 15 | 7 | 7.4989e-12 | 5spot_SharedNeighbor | CO2 | Porous | Wet | R600a | MinimizeLCOE_Brownfield | IgnoreSilica | 2019 | 104.9406 | 31.8781 | 5.2378 | 4 | 3479.3926 | 5716.9899 | 70.9321 | 116.5486 | 204.6113 | 20.8296 | 117.6712 | 8956977.6041 | 0 | 3766060.4341 | 0 | 0 | 0 | 3520904.197 | 6335137.4717 | 16482728.1861 | 11249800.6732 | 50311608.5663 | 961560.8286 | 21624711.9638 | 21624711.9638 | 16547321.491 | 8708592.4126 | 0 | 72897881.3588 | 119778507.2262 | 7498.9421 | 20.9513 | 3479.3926 | 5716.9899 | 70.9321 | 116.5486
1 | 5000 | 707 | 0.05 | 15 | 15 | 7 | 1e-11 | 5spot_SharedNeighbor | CO2 | Porous | Wet | R600a | MinimizeLCOE_Brownfield | IgnoreSilica | 2019 | 117.9251 | 36.0856 | 6.0109 | 4 | 3171.6473 | 5121.4738 | 64.6583 | 104.4082 | 203.8829 | 20.3913 | 94.0103 | 9668996.8674 | 0 | 4134445.0643 | 0 | 0 | 0 | 3525195.6164 | 6758168.6437 | 17583368.52 | 12001010.317 | 53671185.0288 | 961560.8286 | 21624711.9638 | 21624711.9638 | 16547321.491 | 8708592.4126 | 0 | 76257457.8212 | 123138083.6886 | 10000 | 24.0435 | 3171.6473 | 5121.4738 | 64.6583 | 104.4082
1 | 5000 | 707 | 0.05 | 15 | 15 | 7 | 1.3335e-11 | 5spot_SharedNeighbor | CO2 | Porous | Wet | R600a | MinimizeLCOE_Brownfield | IgnoreSilica | 2019 | 129.4176 | 39.8426 | 6.7131 | 4 | 2936.6077 | 4682.4601 | 59.8667 | 95.4583 | 203.0306 | 19.9537 | 112.8705 | 10256797.7154 | 0 | 4453762.9663 | 0 | 0 | 0 | 3456888.2671 | 7085305.0901 | 18434510.4485 | 12581932.1724 | 56269196.6598 | 961560.8286 | 21624711.9638 | 21624711.9638 | 16547321.491 | 8708592.4126 | 0 | 78855469.4523 | 125736095.3197 | 13335.2143 | 26.8526 | 2936.6077 | 4682.4601 | 59.8667 | 95.4583
1 | 5000 | 707 | 0.05 | 15 | 15 | 7 | 1.7783e-11 | 5spot_SharedNeighbor | CO2 | Porous | Wet | R600a | MinimizeLCOE_Brownfield | IgnoreSilica | 2019 | 139.0841 | 43.03 | 7.319 | 4 | 2757.9724 | 4359.2996 | 56.225 | 88.8702 | 202.1699 | 19.55 | 100.3845 | 10720463.6725 | 0 | 4717959.6897 | 0 | 0 | 0 | 3338347.2708 | 7322940.5469 | 19052789.1613 | 13003920.0982 | 58156420.4394 | 961560.8286 | 21624711.9638 | 21624711.9638 | 16547321.491 | 8708592.4126 | 0 | 80742693.2318 | 127623319.0992 | 17782.7941 | 29.2761 | 2757.9724 | 4359.2996 | 56.225 | 88.8702
1 | 5000 | 707 | 0.05 | 15 | 15 | 7 | 2.3714e-11 | 5spot_SharedNeighbor | CO2 | Porous | Wet | R600a | MinimizeLCOE_Brownfield | IgnoreSilica | 2019 | 146.9692 | 45.6494 | 7.8231 | 4 | 2622.6085 | 4120.7633 | 53.4654 | 84.0073 | 201.3714 | 19.1956 | 109.4097 | 11077538.3245 | 0 | 4930755.8852 | 0 | 0 | 0 | 3196148.8622 | 7489732.798 | 19486748.385 | 13300106.1854 | 59481030.4402 | 961560.8286 | 21624711.9638 | 21624711.9638 | 16547321.491 | 8708592.4126 | 0 | 82067303.2326 | 128947929.1 | 23713.7371 | 31.2922 | 2622.6085 | 4120.7633 | 53.4654 | 84.0073
1 | 5000 | 707 | 0.05 | 15 | 15 | 7 | 3.1623e-11 | 5spot_SharedNeighbor | CO2 | Porous | Wet | R600a | MinimizeLCOE_Brownfield | IgnoreSilica | 2019 | 153.2233 | 47.7409 | 8.2299 | 4 | 2520.2538 | 3944.3491 | 51.3788 | 80.4109 | 200.6761 | 18.8983 | 110.1519 | 11346943.7955 | 0 | 5097909.9416 | 0 | 0 | 0 | 3049652.7603 | 7602857.534 | 19781075.7429 | 13500990.655 | 60379430.4292 | 961560.8286 | 21624711.9638 | 21624711.9638 | 16547321.491 | 8708592.4126 | 0 | 82965703.2217 | 129846329.0891 | 31622.7766 | 32.9196 | 2520.2538 | 3944.3491 | 51.3788 | 80.4109
1 | 5000 | 707 | 0.05 | 15 | 15 | 7 | 4.217e-11 | 5spot_SharedNeighbor | CO2 | Porous | Wet | R600a | MinimizeLCOE_Brownfield | IgnoreSilica | 2019 | 158.105 | 49.3822 | 8.5517 | 4 | 2442.9701 | 3813.4735 | 49.8032 | 77.7428 | 200.0948 | 18.656 | 121.3312 | 11548553.5082 | 0 | 5227436.986 | 0 | 0 | 0 | 2912445.4648 | 7678490.024 | 19977855.9676 | 13635297.2018 | 60980079.1523 | 961560.8286 | 21624711.9638 | 21624711.9638 | 16547321.491 | 8708592.4126 | 0 | 83566351.9448 | 130446977.8122 | 42169.6503 | 34.2069 | 2442.9701 | 3813.4735 | 49.8032 | 77.7428
1 | 5000 | 707 | 0.05 | 15 | 15 | 7 | 5.6234e-11 | 5spot_SharedNeighbor | CO2 | Porous | Wet | R600a | MinimizeLCOE_Brownfield | IgnoreSilica | 2019 | 161.864 | 50.6519 | 8.8023 | 4 | 2384.6779 | 3716.1604 | 48.6149 | 75.759 | 199.6237 | 18.4633 | 114.5911 | 11698497.4706 | 0 | 5326630.0834 | 0 | 0 | 0 | 2791353.9401 | 7728427.7827 | 20107783.7721 | 13723975.5981 | 61376668.6469 | 961560.8286 | 21624711.9638 | 21624711.9638 | 16547321.491 | 8708592.4126 | 0 | 83962941.4394 | 130843567.3068 | 56234.1325 | 35.2093 | 2384.6779 | 3716.1604 | 48.6149 | 75.759
1 | 5000 | 707 | 0.05 | 15 | 15 | 7 | 7.4989e-11 | 5spot_SharedNeighbor | CO2 | Porous | Wet | R600a | MinimizeLCOE_Brownfield | IgnoreSilica | 2019 | 164.7307 | 51.6238 | 8.9953 | 4 | 2340.7483 | 3643.6646 | 47.7193 | 74.281 | 199.2504 | 18.3127 | 124.8309 | 11809688.9072 | 0 | 5401966.9742 | 0 | 0 | 0 | 2688845.5916 | 7761195.5745 | 20193038.8447 | 13782163.937 | 61636899.8291 | 961560.8286 | 21624711.9638 | 21624711.9638 | 16547321.491 | 8708592.4126 | 0 | 84223172.6216 | 131103798.489 | 74989.4209 | 35.9813 | 2340.7483 | 3643.6646 | 47.7193 | 74.281
1 | 5000 | 707 | 0.05 | 15 | 15 | 7 | 1e-10 | 5spot_SharedNeighbor | CO2 | Porous | Wet | R600a | MinimizeLCOE_Brownfield | IgnoreSilica | 2019 | 166.9085 | 52.3642 | 9.1429 | 4 | 2307.668 | 3589.5488 | 47.0449 | 73.1778 | 198.9585 | 18.1961 | 130.5614 | 11892304.8765 | 0 | 5459024.4263 | 0 | 0 | 0 | 2604797.317 | 7782889.3817 | 20249481.6811 | 13820687.3326 | 61809185.0152 | 961560.8286 | 21624711.9638 | 21624711.9638 | 16547321.491 | 8708592.4126 | 0 | 84395457.8076 | 131276083.6751 | 100000 | 36.5718 | 2307.668 | 3589.5488 | 47.0449 | 73.1778
1 | 5000 | 707 | 0.05 | 15 | 15 | 7 | 1.3335e-10 | 5spot_SharedNeighbor | CO2 | Porous | Wet | R600a | MinimizeLCOE_Brownfield | IgnoreSilica | 2019 | 168.548 | 52.9233 | 9.255 | 4 | 2282.7751 | 3549.1367 | 46.5375 | 72.354 | 198.7341 | 18.1072 | 125.9995 | 11953429.4452 | 0 | 5501881.908 | 0 | 0 | 0 | 2537212.8732 | 7797084.4483 | 20286414.3326 | 13845894.6261 | 61921917.6336 | 961560.8286 | 21624711.9638 | 21624711.9638 | 16547321.491 | 8708592.4126 | 0 | 84508190.426 | 131388816.2934 | 133352.1432 | 37.0199 | 2282.7751 | 3549.1367 | 46.5375 | 72.354
1 | 5000 | 707 | 0.05 | 15 | 15 | 7 | 1.7783e-10 | 5spot_SharedNeighbor | CO2 | Porous | Wet | R600a | MinimizeLCOE_Brownfield | IgnoreSilica | 2019 | 169.8003 | 53.3504 | 9.3403 | 4 | 2264.0551 | 3518.8455 | 46.1558 | 71.7364 | 198.5599 | 18.0385 | 110.3203 | 11999494.3327 | 0 | 5534559.6641 | 0 | 0 | 0 | 2484267.4464 | 7807145.3629 | 20312590.7684 | 13863760.5815 | 62001818.156 | 961560.8286 | 21624711.9638 | 21624711.9638 | 16547321.491 | 8708592.4126 | 0 | 84588090.9484 | 131468716.8158 | 177827.941 | 37.3613 | 2264.0551 | 3518.8455 | 46.1558 | 71.7364
1 | 5000 | 707 | 0.05 | 15 | 15 | 7 | 2.3714e-10 | 5spot_SharedNeighbor | CO2 | Porous | Wet | R600a | MinimizeLCOE_Brownfield | IgnoreSilica | 2019 | 170.7406 | 53.6716 | 9.4047 | 4 | 2249.9851 | 3496.1824 | 45.869 | 71.2744 | 198.4276 | 17.9865 | 121.0591 | 12033725.2524 | 0 | 5559066.1745 | 0 | 0 | 0 | 2442956.1719 | 7813941.5635 | 20330273.0884 | 13875829.1282 | 62055791.3787 | 961560.8286 | 21624711.9638 | 21624711.9638 | 16547321.491 | 8708592.4126 | 0 | 84642064.1711 | 131522690.0385 | 237137.3706 | 37.6189 | 2249.9851 | 3496.1824 | 45.869 | 71.2744
1 | 5000 | 707 | 0.05 | 15 | 15 | 7 | 3.1623e-10 | 5spot_SharedNeighbor | CO2 | Porous | Wet | R600a | MinimizeLCOE_Brownfield | IgnoreSilica | 2019 | 171.4445 | 53.9125 | 9.4532 | 4 | 2239.415 | 3479.2231 | 45.6535 | 70.9287 | 198.3276 | 17.9474 | 116.4259 | 12059142.8781 | 0 | 5577391.3833 | 0 | 0 | 0 | 2411000.1252 | 7818538.4107 | 20342233.142 | 13883992.1105 | 62092298.0498 | 961560.8286 | 21624711.9638 | 21624711.9638 | 16547321.491 | 8708592.4126 | 0 | 84678570.8422 | 131559196.7096 | 316227.766 | 37.8128 | 2239.415 | 3479.2231 | 45.6535 | 70.9287
1 | 5000 | 707 | 0.05 | 15 | 15 | 7 | 4.217e-10 | 5spot_SharedNeighbor | CO2 | Porous | Wet | R600a | MinimizeLCOE_Brownfield | IgnoreSilica | 2019 | 171.9781 | 54.095 | 9.4898 | 4 | 2231.4773 | 3466.4999 | 45.4917 | 70.6693 | 198.2513 | 17.9176 | 116.2191 | 12078298.296 | 0 | 5591274.4862 | 0 | 0 | 0 | 2386617.8682 | 7821914.3537 | 20351016.6531 | 13889987.0373 | 62119108.6946 | 961560.8286 | 21624711.9638 | 21624711.9638 | 16547321.491 | 8708592.4126 | 0 | 84705381.487 | 131586007.3544 | 421696.5034 | 37.9593 | 2231.4773 | 3466.4999 | 45.4917 | 70.6693
1 | 5000 | 707 | 0.05 | 15 | 15 | 7 | 5.6234e-10 | 5spot_SharedNeighbor | CO2 | Porous | Wet | R600a | MinimizeLCOE_Brownfield | IgnoreSilica | 2019 | 172.3756 | 54.2312 | 9.5173 | 4 | 2225.5184 | 3456.9781 | 45.3702 | 70.4752 | 198.1942 | 17.8953 | 113.003 | 12092500.2672 | 0 | 5601610.0782 | 0 | 0 | 0 | 2367962.5507 | 7824208.4295 | 20356985.3677 | 13894060.8076 | 62137327.5008 | 961560.8286 | 21624711.9638 | 21624711.9638 | 16547321.491 | 8708592.4126 | 0 | 84723600.2933 | 131604226.1607 | 562341.3252 | 38.0692 | 2225.5184 | 3456.9781 | 45.3702 | 70.4752
1 | 5000 | 707 | 0.05 | 15 | 15 | 7 | 7.4989e-10 | 5spot_SharedNeighbor | CO2 | Porous | Wet | R600a | MinimizeLCOE_Brownfield | IgnoreSilica | 2019 | 172.6749 | 54.3338 | 9.538 | 4 | 2221.0461 | 3449.838 | 45.279 | 70.3296 | 198.151 | 17.8785 | 125.4273 | 12103158.0214 | 0 | 5609389.8749 | 0 | 0 | 0 | 2353821.6828 | 7825884.1358 | 20361345.2119 | 13897036.4909 | 62150635.4176 | 961560.8286 | 21624711.9638 | 21624711.9638 | 16547321.491 | 8708592.4126 | 0 | 84736908.2101 | 131617534.0775 | 749894.2093 | 38.1518 | 2221.0461 | 3449.838 | 45.279 | 70.3296
1 | 5000 | 707 | 0.05 | 15 | 15 | 7 | 1e-09 | 5spot_SharedNeighbor | CO2 | Porous | Wet | R600a | MinimizeLCOE_Brownfield | IgnoreSilica | 2019 | 172.8944 | 54.4092 | 9.5533 | 4 | 2217.6901 | 3444.505 | 45.2106 | 70.2209 | 198.1192 | 17.8661 | 112.2908 | 12110951.6008 | 0 | 5615093.1922 | 0 | 0 | 0 | 2343010.0285 | 7826931.3804 | 20364069.9274 | 13898896.1652 | 62158952.2945 | 961560.8286 | 21624711.9638 | 21624711.9638 | 16547321.491 | 8708592.4126 | 0 | 84745225.0869 | 131625850.9543 | 1000000 | 38.2133 | 2217.6901 | 3444.505 | 45.2106 | 70.2209
1 | 5000 | 707 | 0.05 | 15 | 15 | 7 | 1.3335e-09 | 5spot_SharedNeighbor | CO2 | Porous | Wet | R600a | MinimizeLCOE_Brownfield | IgnoreSilica | 2019 | 173.0575 | 54.4654 | 9.5648 | 4 | 2215.1723 | 3440.5125 | 45.1593 | 70.1395 | 198.0955 | 17.8569 | 119.6519 | 12116733.8784 | 0 | 5619332.2124 | 0 | 0 | 0 | 2334815.262 | 7827643.7276 | 20365923.3087 | 13900161.1361 | 62164609.5253 | 961560.8286 | 21624711.9638 | 21624711.9638 | 16547321.491 | 8708592.4126 | 0 | 84750882.3177 | 131631508.1852 | 1333521.4322 | 38.2593 | 2215.1723 | 3440.5125 | 45.1593 | 70.1395
1 | 5000 | 707 | 0.05 | 15 | 15 | 7 | 1.7783e-09 | 5spot_SharedNeighbor | CO2 | Porous | Wet | R600a | MinimizeLCOE_Brownfield | IgnoreSilica | 2019 | 173.187 | 54.5097 | 9.5737 | 4 | 2213.2835 | 3437.4929 | 45.1208 | 70.0779 | 198.0767 | 17.8496 | 121.808 | 12121317.8326 | 0 | 5622695.3634 | 0 | 0 | 0 | 2328789.4128 | 7828393.0175 | 20367872.8072 | 13901491.7089 | 62170560.1424 | 961560.8286 | 21624711.9638 | 21624711.9638 | 16547321.491 | 8708592.4126 | 0 | 84756832.9348 | 131637458.8022 | 1778279.41 | 38.2946 | 2213.2835 | 3437.4929 | 45.1208 | 70.0779
1 | 5000 | 707 | 0.05 | 15 | 15 | 7 | 2.3714e-09 | 5spot_SharedNeighbor | CO2 | Porous | Wet | R600a | MinimizeLCOE_Brownfield | IgnoreSilica | 2019 | 173.2887 | 54.5443 | 9.5804 | 4 | 2211.8667 | 3435.212 | 45.0919 | 70.0314 | 198.062 | 17.8439 | 108.3178 | 12124915.5293 | 0 | 5625336.5593 | 0 | 0 | 0 | 2324349.8359 | 7829094.7506 | 20369698.5729 | 13902737.8314 | 62176133.0795 | 961560.8286 | 21624711.9638 | 21624711.9638 | 16547321.491 | 8708592.4126 | 0 | 84762405.8719 | 131643031.7394 | 2371373.7057 | 38.3217 | 2211.8667 | 3435.212 | 45.0919 | 70.0314
1 | 5000 | 707 | 0.05 | 15 | 15 | 7 | 3.1623e-09 | 5spot_SharedNeighbor | CO2 | Porous | Wet | R600a | MinimizeLCOE_Brownfield | IgnoreSilica | 2019 | 173.3593 | 54.5685 | 9.5853 | 4 | 2210.804 | 3433.523 | 45.0702 | 69.997 | 198.0517 | 17.8399 | 119.3789 | 12127407.7922 | 0 | 5627168.9124 | 0 | 0 | 0 | 2320888.9976 | 7829431.6239 | 20370575.048 | 13903336.0437 | 62178808.4178 | 961560.8286 | 21624711.9638 | 21624711.9638 | 16547321.491 | 8708592.4126 | 0 | 84765081.2103 | 131645707.0777 | 3162277.6602 | 38.3413 | 2210.804 | 3433.523 | 45.0702 | 69.997
1 | 5000 | 707 | 0.05 | 15 | 15 | 7 | 4.217e-09 | 5spot_SharedNeighbor | CO2 | Porous | Wet | R600a | MinimizeLCOE_Brownfield | IgnoreSilica | 2019 | 173.4083 | 54.5855 | 9.5889 | 4 | 2210.007 | 3432.2707 | 45.054 | 69.9715 | 198.0445 | 17.8371 | 112.5421 | 12129139.148 | 0 | 5628443.455 | 0 | 0 | 0 | 2318206.778 | 7829557.8586 | 20370903.4849 | 13903560.2086 | 62179810.9331 | 961560.8286 | 21624711.9638 | 21624711.9638 | 16547321.491 | 8708592.4126 | 0 | 84766083.7255 | 131646709.5929 | 4216965.0343 | 38.3556 | 2210.007 | 3432.2707 | 45.054 | 69.9715
1 | 5000 | 707 | 0.05 | 15 | 15 | 7 | 5.6234e-09 | 5spot_SharedNeighbor | CO2 | Porous | Wet | R600a | MinimizeLCOE_Brownfield | IgnoreSilica | 2019 | 173.4519 | 54.6003 | 9.5918 | 4 | 2209.4092 | 3431.3069 | 45.0418 | 69.9518 | 198.0382 | 17.8347 | 116.9837 | 12130676.1887 | 0 | 5629573.6494 | 0 | 0 | 0 | 2316334.4877 | 7829867.8871 | 20371710.1154 | 13904110.7505 | 62182273.0788 | 961560.8286 | 21624711.9638 | 21624711.9638 | 16547321.491 | 8708592.4126 | 0 | 84768545.8713 | 131649171.7387 | 5623413.2519 | 38.3671 | 2209.4092 | 3431.3069 | 45.0418 | 69.9518
1 | 5000 | 707 | 0.05 | 15 | 15 | 7 | 7.4989e-09 | 5spot_SharedNeighbor | CO2 | Porous | Wet | R600a | MinimizeLCOE_Brownfield | IgnoreSilica | 2019 | 173.4667 | 54.606 | 9.5934 | 4 | 2208.9609 | 3430.65 | 45.0327 | 69.9384 | 198.0359 | 17.8338 | 106.9414 | 12131193.8706 | 0 | 5629958.3835 | 0 | 0 | 0 | 2314551.4082 | 7829524.4283 | 20370816.5062 | 13903500.8439 | 62179545.4409 | 961560.8286 | 21624711.9638 | 21624711.9638 | 16547321.491 | 8708592.4126 | 0 | 84765818.2333 | 131646444.1007 | 7498942.0933 | 38.3736 | 2208.9609 | 3430.65 | 45.0327 | 69.9384
1 | 5000 | 707 | 0.05 | 15 | 15 | 7 | 1e-08 | 5spot_SharedNeighbor | CO2 | Porous | Wet | R600a | MinimizeLCOE_Brownfield | IgnoreSilica | 2019 | 173.501 | 54.6173 | 9.5953 | 4 | 2208.6247 | 3430.0719 | 45.0258 | 69.9267 | 198.031 | 17.8319 | 110.8791 | 12132406.1951 | 0 | 5630848.0559 | 0 | 0 | 0 | 2313703.2121 | 7830013.4106 | 20372088.7378 | 13904369.1681 | 62183428.7796 | 961560.8286 | 21624711.9638 | 21624711.9638 | 16547321.491 | 8708592.4126 | 0 | 84769701.5721 | 131650327.4395 | 10000000 | 38.3812 | 2208.6247 | 3430.0719 | 45.0258 | 69.9267
1 | 5100 | 707 | 0.05 | 15 | 15 | 7 | 1e-13 | 5spot_SharedNeighbor | CO2 | Porous | Wet | R600a | MinimizeLCOE_Brownfield | IgnoreSilica | 2019 | 3.4003 | 0.43546 | 0.045392 | 4 | 151161.4673 | 415685.9889 | 3081.631 | 8474.3211 | 147.0987 | 21.3306 | 42.8136 | 616570.4178 | 0 | 242295.6006 | 0 | 0 | 0 | 527371.0872 | 540632.4712 | 1406614.7911 | 960043.498 | 4293527.866 | 961560.8286 | 22191273.92 | 22191273.92 | 16930155.7018 | 8908244.0339 | 0 | 27446362.6146 | 75476036.2703 | 100 | 0.18157 | 151161.4673 | 415685.9889 | 3081.631 | 8474.3211
1 | 5100 | 707 | 0.05 | 15 | 15 | 7 | 1.3335e-13 | 5spot_SharedNeighbor | CO2 | Porous | Wet | R600a | MinimizeLCOE_Brownfield | IgnoreSilica | 2019 | 4.5381 | 0.72041 | 0.082643 | 4 | 86534.4999 | 231827.7022 | 1764.1228 | 4726.1213 | 159.757 | 21.7346 | 56.083 | 808829.1842 | 0 | 305231.6782 | 0 | 0 | 0 | 646509.955 | 686622.6188 | 1786451.2083 | 1219289.6576 | 5452934.302 | 961560.8286 | 22191273.92 | 22191273.92 | 16930155.7018 | 8908244.0339 | 0 | 28605769.0506 | 76635442.7063 | 133.3521 | 0.33057 | 86534.4999 | 231827.7022 | 1764.1228 | 4726.1213
1 | 5100 | 707 | 0.05 | 15 | 15 | 7 | 1.7783e-13 | 5spot_SharedNeighbor | CO2 | Porous | Wet | R600a | MinimizeLCOE_Brownfield | IgnoreSilica | 2019 | 5.9601 | 1.1051 | 0.13456 | 4 | 55605.6986 | 144839.0435 | 1133.5974 | 2952.7398 | 170.2694 | 22.033 | 62.2659 | 1031659.5904 | 0 | 379607.1506 | 0 | 0 | 0 | 776743.9375 | 853324.1646 | 2220174.4355 | 1515314.6723 | 6776823.951 | 961560.8286 | 22191273.92 | 22191273.92 | 16930155.7018 | 8908244.0339 | 0 | 29929658.6996 | 77959332.3553 | 177.8279 | 0.53825 | 55605.6986 | 144839.0435 | 1133.5974 | 2952.7398
1 | 5100 | 707 | 0.05 | 15 | 15 | 7 | 2.3714e-13 | 5spot_SharedNeighbor | CO2 | Porous | Wet | R600a | MinimizeLCOE_Brownfield | IgnoreSilica | 2019 | 7.7628 | 1.6164 | 0.20519 | 4 | 38341.9721 | 96860.7192 | 781.653 | 1974.6368 | 179.0085 | 22.2582 | 68.335 | 1293059.1349 | 0 | 468972.5523 | 0 | 0 | 0 | 923124.2212 | 1047210.8043 | 2724627.7003 | 1859614.3909 | 8316608.8038 | 961560.8286 | 22191273.92 | 22191273.92 | 16930155.7018 | 8908244.0339 | 0 | 31469443.5524 | 79499117.2081 | 237.1374 | 0.82076 | 38341.9721 | 96860.7192 | 781.653 | 1974.6368
1 | 5100 | 707 | 0.05 | 15 | 15 | 7 | 3.1623e-13 | 5spot_SharedNeighbor | CO2 | Porous | Wet | R600a | MinimizeLCOE_Brownfield | IgnoreSilica | 2019 | 10.0286 | 2.2805 | 0.29959 | 4 | 27739.6465 | 67818.8673 | 565.5102 | 1382.5793 | 186.132 | 22.4264 | 65.2377 | 1597039.2786 | 0 | 575604.1211 | 0 | 0 | 0 | 1084914.3073 | 1270447.5057 | 3305443.8053 | 2256033.3172 | 10089482.3353 | 961560.8286 | 22191273.92 | 22191273.92 | 16930155.7018 | 8908244.0339 | 0 | 33242317.0839 | 81271990.7396 | 316.2278 | 1.1984 | 27739.6465 | 67818.8673 | 565.5102 | 1382.5793
1 | 5100 | 707 | 0.05 | 15 | 15 | 7 | 4.217e-13 | 5spot_SharedNeighbor | CO2 | Porous | Wet | R600a | MinimizeLCOE_Brownfield | IgnoreSilica | 2019 | 12.923 | 3.1449 | 0.42483 | 4 | 20791.1536 | 49055.0483 | 423.8558 | 1000.0535 | 191.9736 | 22.5521 | 56.2567 | 1956515.2207 | 0 | 705055.0022 | 0 | 0 | 0 | 1270361.1223 | 1533453.2246 | 3989730.736 | 2723073.2081 | 12178188.514 | 961560.8286 | 22191273.92 | 22191273.92 | 16930155.7018 | 8908244.0339 | 0 | 35331023.2626 | 83360696.9183 | 421.6965 | 1.6993 | 20791.1536 | 49055.0483 | 423.8558 | 1000.0535
1 | 5100 | 707 | 0.05 | 15 | 15 | 7 | 5.6234e-13 | 5spot_SharedNeighbor | CO2 | Porous | Wet | R600a | MinimizeLCOE_Brownfield | IgnoreSilica | 2019 | 16.5667 | 4.2496 | 0.58913 | 4 | 16018.7051 | 36400.1952 | 326.563 | 742.0672 | 196.653 | 22.6407 | 58.5331 | 2375813.9336 | 0 | 860044.2561 | 0 | 0 | 0 | 1476635.4964 | 1837872.5376 | 4781767.3433 | 3263654.4673 | 14595788.0343 | 961560.8286 | 22191273.92 | 22191273.92 | 16930155.7018 | 8908244.0339 | 0 | 37748622.7829 | 85778296.4386 | 562.3413 | 2.3565 | 16018.7051 | 36400.1952 | 326.563 | 742.0672
1 | 5100 | 707 | 0.05 | 15 | 15 | 7 | 7.4989e-13 | 5spot_SharedNeighbor | CO2 | Porous | Wet | R600a | MinimizeLCOE_Brownfield | IgnoreSilica | 2019 | 21.1345 | 5.6498 | 0.80286 | 4 | 12623.2909 | 27579.1466 | 257.3429 | 562.2382 | 200.3689 | 22.6961 | 60.7395 | 2863584.6518 | 0 | 1045024.0207 | 0 | 0 | 0 | 1704742.4878 | 2189206.9525 | 5695867.4223 | 3887546.5541 | 17385972.0891 | 961560.8286 | 22191273.92 | 22191273.92 | 16930155.7018 | 8908244.0339 | 0 | 40538806.8376 | 88568480.4933 | 749.8942 | 3.2114 | 12623.2909 | 27579.1466 | 257.3429 | 562.2382
1 | 5100 | 707 | 0.05 | 15 | 15 | 7 | 1e-12 | 5spot_SharedNeighbor | CO2 | Porous | Wet | R600a | MinimizeLCOE_Brownfield | IgnoreSilica | 2019 | 26.8614 | 7.419 | 1.079 | 4 | 10140.9025 | 21269.3024 | 206.736 | 433.6035 | 203.3033 | 22.7187 | 72.4786 | 3431728.0953 | 0 | 1266002.9775 | 0 | 0 | 0 | 1958115.4908 | 2595780.1598 | 6753687.508 | 4609530.4986 | 20614844.73 | 961560.8286 | 22191273.92 | 22191273.92 | 16930155.7018 | 8908244.0339 | 0 | 43767679.4786 | 91797353.1343 | 1000 | 4.316 | 10140.9025 | 21269.3024 | 206.736 | 433.6035
1 | 5100 | 707 | 0.05 | 15 | 15 | 7 | 1.3335e-12 | 5spot_SharedNeighbor | CO2 | Porous | Wet | R600a | MinimizeLCOE_Brownfield | IgnoreSilica | 2019 | 33.9481 | 9.6244 | 1.4315 | 4 | 8286.8484 | 16674.8082 | 168.9386 | 339.9385 | 205.5721 | 22.7043 | 64.8584 | 4085545.5742 | 0 | 1526807.7475 | 0 | 0 | 0 | 2232620.2613 | 3059539.6974 | 7960294.6947 | 5433064.6968 | 24297872.6719 | 961560.8286 | 22191273.92 | 22191273.92 | 16930155.7018 | 8908244.0339 | 0 | 47450707.4205 | 95480381.0762 | 1333.5214 | 5.726 | 8286.8484 | 16674.8082 | 168.9386 | 339.9385
1 | 5100 | 707 | 0.05 | 15 | 15 | 7 | 1.7783e-12 | 5spot_SharedNeighbor | CO2 | Porous | Wet | R600a | MinimizeLCOE_Brownfield | IgnoreSilica | 2019 | 42.6445 | 12.3481 | 1.876 | 4 | 6878.8538 | 13279.2458 | 140.2347 | 270.7154 | 207.2853 | 22.6445 | 62.6019 | 4832219.6366 | 0 | 1832410.8752 | 0 | 0 | 0 | 2526512.6334 | 3584545.8266 | 9326252.9494 | 6365359.2733 | 28467301.1944 | 961560.8286 | 22191273.92 | 22191273.92 | 16930155.7018 | 8908244.0339 | 0 | 51620135.943 | 99649809.5987 | 1778.2794 | 7.5042 | 6878.8538 | 13279.2458 | 140.2347 | 270.7154
1 | 5100 | 707 | 0.05 | 15 | 15 | 7 | 2.3714e-12 | 5spot_SharedNeighbor | CO2 | Porous | Wet | R600a | MinimizeLCOE_Brownfield | IgnoreSilica | 2019 | 53.0512 | 15.6314 | 2.4242 | 4 | 5796.4181 | 10749.6297 | 118.1678 | 219.1457 | 208.5014 | 22.527 | 75.9437 | 5664037.0075 | 0 | 2182171.154 | 0 | 0 | 0 | 2825548.3802 | 4161985.0512 | 10828631.3628 | 7390763.4112 | 33053136.3669 | 961560.8286 | 22191273.92 | 22191273.92 | 16930155.7018 | 8908244.0339 | 0 | 56205971.1155 | 104235644.7712 | 2371.3737 | 9.6967 | 5796.4181 | 10749.6297 | 118.1678 | 219.1457
1 | 5100 | 707 | 0.05 | 15 | 15 | 7 | 3.1623e-12 | 5spot_SharedNeighbor | CO2 | Porous | Wet | R600a | MinimizeLCOE_Brownfield | IgnoreSilica | 2019 | 65.1434 | 19.4758 | 3.0802 | 4 | 4957.9676 | 8856.2552 | 101.0749 | 180.5467 | 209.2555 | 22.3371 | 102.4476 | 6563658.02 | 0 | 2571748.2291 | 0 | 0 | 0 | 3111847.0724 | 4776428.7954 | 12427287.9453 | 8481879.3779 | 37932849.4401 | 961560.8286 | 22191273.92 | 22191273.92 | 16930155.7018 | 8908244.0339 | 0 | 61085684.1887 | 109115357.8444 | 3162.2777 | 12.3207 | 4957.9676 | 8856.2552 | 101.0749 | 180.5467
1 | 5100 | 707 | 0.05 | 15 | 15 | 7 | 4.217e-12 | 5spot_SharedNeighbor | CO2 | Porous | Wet | R600a | MinimizeLCOE_Brownfield | IgnoreSilica | 2019 | 78.5929 | 23.7877 | 3.8324 | 4 | 4306.8524 | 7440.0151 | 87.801 | 151.6748 | 209.5558 | 22.0632 | 94.7143 | 7494138.0591 | 0 | 2988400.6816 | 0 | 0 | 0 | 3358388.2926 | 5397961.543 | 14044388.6607 | 9585583.8442 | 42868861.0812 | 961560.8286 | 22191273.92 | 22191273.92 | 16930155.7018 | 8908244.0339 | 0 | 66021695.8298 | 114051369.4855 | 4216.965 | 15.3295 | 4306.8524 | 7440.0151 | 87.801 | 151.6748
1 | 5100 | 707 | 0.05 | 15 | 15 | 7 | 5.6234e-12 | 5spot_SharedNeighbor | CO2 | Porous | Wet | R600a | MinimizeLCOE_Brownfield | IgnoreSilica | 2019 | 92.7 | 28.3519 | 4.6475 | 4 | 3802.1116 | 6385.76 | 77.5112 | 130.1824 | 209.4246 | 21.7068 | 104.9021 | 8400828.4929 | 0 | 3410327.6802 | 0 | 0 | 0 | 3534021.0728 | 5984619.1259 | 15570751.3514 | 10627357.7443 | 47527905.4675 | 961560.8286 | 22191273.92 | 22191273.92 | 16930155.7018 | 8908244.0339 | 0 | 70680740.2161 | 118710413.8718 | 5623.4133 | 18.5899 | 3802.1116 | 6385.76 | 77.5112 | 130.1824
1 | 5100 | 707 | 0.05 | 15 | 15 | 7 | 7.4989e-12 | 5spot_SharedNeighbor | CO2 | Porous | Wet | R600a | MinimizeLCOE_Brownfield | IgnoreSilica | 2019 | 106.6682 | 32.9122 | 5.4792 | 4 | 3412.6219 | 5604.0753 | 69.5709 | 114.2467 | 208.9314 | 21.285 | 107.774 | 9234650.6187 | 0 | 3815576.7892 | 0 | 0 | 0 | 3622918.0951 | 6502526.7462 | 16918240.7419 | 11547046.9414 | 51640959.9326 | 961560.8286 | 22191273.92 | 22191273.92 | 16930155.7018 | 8908244.0339 | 0 | 74793794.6812 | 122823468.3369 | 7498.9421 | 21.9168 | 3412.6219 | 5604.0753 | 69.5709 | 114.2467
1 | 5100 | 707 | 0.05 | 15 | 15 | 7 | 1e-11 | 5spot_SharedNeighbor | CO2 | Porous | Wet | R600a | MinimizeLCOE_Brownfield | IgnoreSilica | 2019 | 119.6593 | 37.1928 | 6.2757 | 4 | 3113.772 | 5027.0921 | 63.4785 | 102.4841 | 208.1915 | 20.8309 | 113.4923 | 9955813.4935 | 0 | 4183014.4355 | 0 | 0 | 0 | 3622562.5266 | 6926942.2777 | 18022482.8953 | 12300714.9011 | 55011530.5297 | 961560.8286 | 22191273.92 | 22191273.92 | 16930155.7018 | 8908244.0339 | 0 | 78164365.2783 | 126194038.934 | 10000 | 25.1028 | 3113.772 | 5027.0921 | 63.4785 | 102.4841
1 | 5100 | 707 | 0.05 | 15 | 15 | 7 | 1.3335e-11 | 5spot_SharedNeighbor | CO2 | Porous | Wet | R600a | MinimizeLCOE_Brownfield | IgnoreSilica | 2019 | 131.089 | 40.9935 | 6.9956 | 4 | 2885.6721 | 4602.0917 | 58.8283 | 93.8199 | 207.334 | 20.3811 | 121.5018 | 10547724.185 | 0 | 4499719.0546 | 0 | 0 | 0 | 3548198.5262 | 7252300.2887 | 18868997.6998 | 12878478.6493 | 57595418.4036 | 961560.8286 | 22191273.92 | 22191273.92 | 16930155.7018 | 8908244.0339 | 0 | 80748253.1522 | 128777926.8079 | 13335.2143 | 27.9825 | 2885.6721 | 4602.0917 | 58.8283 | 93.8199
1 | 5100 | 707 | 0.05 | 15 | 15 | 7 | 1.7783e-11 | 5spot_SharedNeighbor | CO2 | Porous | Wet | R600a | MinimizeLCOE_Brownfield | IgnoreSilica | 2019 | 140.7166 | 44.2215 | 7.616 | 4 | 2712.4094 | 4289.0074 | 55.2961 | 87.4372 | 206.469 | 19.9661 | 114.8547 | 11015441.4944 | 0 | 4762209.4278 | 0 | 0 | 0 | 3425923.277 | 7489393.9377 | 19485866.7399 | 13299504.4445 | 59478339.3212 | 961560.8286 | 22191273.92 | 22191273.92 | 16930155.7018 | 8908244.0339 | 0 | 82631174.0697 | 130660847.7255 | 17782.7941 | 30.4641 | 2712.4094 | 4289.0074 | 55.2961 | 87.4372
1 | 5100 | 707 | 0.05 | 15 | 15 | 7 | 2.3714e-11 | 5spot_SharedNeighbor | CO2 | Porous | Wet | R600a | MinimizeLCOE_Brownfield | IgnoreSilica | 2019 | 148.524 | 46.8599 | 8.1299 | 4 | 2581.1778 | 4058.1174 | 52.6208 | 82.7302 | 205.6722 | 19.6045 | 118.1002 | 11373621.5515 | 0 | 4972439.5871 | 0 | 0 | 0 | 3279830.8336 | 7654097.8691 | 19914392.5841 | 13591982.1385 | 60786364.5639 | 961560.8286 | 22191273.92 | 22191273.92 | 16930155.7018 | 8908244.0339 | 0 | 83939199.3125 | 131968872.9682 | 23713.7371 | 32.5197 | 2581.1778 | 4058.1174 | 52.6208 | 82.7302
1 | 5100 | 707 | 0.05 | 15 | 15 | 7 | 3.1623e-11 | 5spot_SharedNeighbor | CO2 | Porous | Wet | R600a | MinimizeLCOE_Brownfield | IgnoreSilica | 2019 | 154.6971 | 48.9604 | 8.5436 | 4 | 2481.9859 | 3887.4066 | 50.5986 | 79.25 | 204.9814 | 19.3023 | 110.6442 | 11643142.3214 | 0 | 5137099.7989 | 0 | 0 | 0 | 3130303.2399 | 7765112.6905 | 20203230.3769 | 13789119.8671 | 61668008.2946 | 961560.8286 | 22191273.92 | 22191273.92 | 16930155.7018 | 8908244.0339 | 0 | 84820843.0432 | 132850516.6989 | 31622.7766 | 34.1746 | 2481.9859 | 3887.4066 | 50.5986 | 79.25
1 | 5100 | 707 | 0.05 | 15 | 15 | 7 | 4.217e-11 | 5spot_SharedNeighbor | CO2 | Porous | Wet | R600a | MinimizeLCOE_Brownfield | IgnoreSilica | 2019 | 159.5102 | 50.607 | 8.8705 | 4 | 2407.1144 | 3760.7568 | 49.0723 | 76.6681 | 204.4051 | 19.0566 | 110.0653 | 11844709.2356 | 0 | 5264573.5348 | 0 | 0 | 0 | 2991082.0362 | 7839142.2746 | 20395840.1693 | 13920580.0082 | 62255927.2588 | 961560.8286 | 22191273.92 | 22191273.92 | 16930155.7018 | 8908244.0339 | 0 | 85408762.0074 | 133438435.6631 | 42169.6503 | 35.4818 | 2407.1144 | 3760.7568 | 49.0723 | 76.6681
1 | 5100 | 707 | 0.05 | 15 | 15 | 7 | 5.6234e-11 | 5spot_SharedNeighbor | CO2 | Porous | Wet | R600a | MinimizeLCOE_Brownfield | IgnoreSilica | 2019 | 163.2233 | 51.8826 | 9.125 | 4 | 2350.6572 | 3666.5408 | 47.9213 | 74.7474 | 203.9375 | 18.8609 | 111.2403 | 11994958.4206 | 0 | 5362385.5219 | 0 | 0 | 0 | 2868967.8309 | 7888261.5916 | 20523638.5564 | 14007805.0334 | 62646016.9548 | 961560.8286 | 22191273.92 | 22191273.92 | 16930155.7018 | 8908244.0339 | 0 | 85798851.7034 | 133828525.3591 | 56234.1325 | 36.4999 | 2350.6572 | 3666.5408 | 47.9213 | 74.7474
1 | 5100 | 707 | 0.05 | 15 | 15 | 7 | 7.4989e-11 | 5spot_SharedNeighbor | CO2 | Porous | Wet | R600a | MinimizeLCOE_Brownfield | IgnoreSilica | 2019 | 166.0413 | 52.8549 | 9.3205 | 4 | 2308.1205 | 3596.4046 | 47.0542 | 73.3176 | 203.5689 | 18.7087 | 116.0765 | 12105875.4544 | 0 | 5436322.4776 | 0 | 0 | 0 | 2765558.6411 | 7920025.0635 | 20606280.5948 | 14064209.9227 | 62898272.1542 | 961560.8286 | 22191273.92 | 22191273.92 | 16930155.7018 | 8908244.0339 | 0 | 86051106.9028 | 134080780.5585 | 74989.4209 | 37.2819 | 2308.1205 | 3596.4046 | 47.0542 | 73.3176
1 | 5100 | 707 | 0.05 | 15 | 15 | 7 | 1e-10 | 5spot_SharedNeighbor | CO2 | Porous | Wet | R600a | MinimizeLCOE_Brownfield | IgnoreSilica | 2019 | 168.1996 | 53.601 | 9.4705 | 4 | 2276.0956 | 3543.9755 | 46.4013 | 72.2487 | 203.2786 | 18.59 | 119.3261 | 12188990.1424 | 0 | 5492782.082 | 0 | 0 | 0 | 2681412.5936 | 7941642.079 | 20662523.6349 | 14102596.9532 | 63069947.4851 | 961560.8286 | 22191273.92 | 22191273.92 | 16930155.7018 | 8908244.0339 | 0 | 86222782.2337 | 134252455.8894 | 100000 | 37.8819 | 2276.0956 | 3543.9755 | 46.4013 | 72.2487
1 | 5100 | 707 | 0.05 | 15 | 15 | 7 | 1.3335e-10 | 5spot_SharedNeighbor | CO2 | Porous | Wet | R600a | MinimizeLCOE_Brownfield | IgnoreSilica | 2019 | 169.8197 | 54.1628 | 9.5841 | 4 | 2252.001 | 3504.8428 | 45.9101 | 71.451 | 203.056 | 18.4997 | 110.0623 | 12250310.2121 | 0 | 5535066.7795 | 0 | 0 | 0 | 2613723.6096 | 7955649.2345 | 20698967.3801 | 14127470.5582 | 63181187.774 | 961560.8286 | 22191273.92 | 22191273.92 | 16930155.7018 | 8908244.0339 | 0 | 86334022.5226 | 134363696.1783 | 133352.1432 | 38.3366 | 2252.001 | 3504.8428 | 45.9101 | 71.451
1 | 5100 | 707 | 0.05 | 15 | 15 | 7 | 1.7783e-10 | 5spot_SharedNeighbor | CO2 | Porous | Wet | R600a | MinimizeLCOE_Brownfield | IgnoreSilica | 2019 | 171.0501 | 54.5898 | 9.6705 | 4 | 2233.8839 | 3475.5381 | 45.5407 | 70.8535 | 202.8842 | 18.4304 | 118.5597 | 12296266.3934 | 0 | 5567126.0477 | 0 | 0 | 0 | 2560596.7937 | 7965355.8016 | 20724221.8766 | 14144707.271 | 63258274.184 | 961560.8286 | 22191273.92 | 22191273.92 | 16930155.7018 | 8908244.0339 | 0 | 86411108.9326 | 134440782.5883 | 177827.941 | 38.682 | 2233.8839 | 3475.5381 | 45.5407 | 70.8535
1 | 5100 | 707 | 0.05 | 15 | 15 | 7 | 2.3714e-10 | 5spot_SharedNeighbor | CO2 | Porous | Wet | R600a | MinimizeLCOE_Brownfield | IgnoreSilica | 2019 | 171.9586 | 54.9063 | 9.7352 | 4 | 2220.2686 | 3453.6712 | 45.2632 | 70.4078 | 202.7558 | 18.3789 | 113.0567 | 12329850.2474 | 0 | 5590768.6502 | 0 | 0 | 0 | 2518838.8686 | 7971388.5288 | 20739917.7953 | 14155420.058 | 63306184.1484 | 961560.8286 | 22191273.92 | 22191273.92 | 16930155.7018 | 8908244.0339 | 0 | 86459018.8969 | 134488692.5527 | 237137.3706 | 38.9408 | 2220.2686 | 3453.6712 | 45.2632 | 70.4078
1 | 5100 | 707 | 0.05 | 15 | 15 | 7 | 3.1623e-10 | 5spot_SharedNeighbor | CO2 | Porous | Wet | R600a | MinimizeLCOE_Brownfield | IgnoreSilica | 2019 | 172.6554 | 55.1487 | 9.7844 | 4 | 2210.0411 | 3437.2436 | 45.0547 | 70.0729 | 202.6566 | 18.3391 | 122.3149 | 12355412.5322 | 0 | 5608884.4477 | 0 | 0 | 0 | 2486954.0968 | 7975987.9199 | 20751884.4676 | 14163587.5577 | 63342711.0219 | 961560.8286 | 22191273.92 | 22191273.92 | 16930155.7018 | 8908244.0339 | 0 | 86495545.7705 | 134525219.4262 | 316227.766 | 39.1375 | 2210.0411 | 3437.2436 | 45.0547 | 70.0729
1 | 5100 | 707 | 0.05 | 15 | 15 | 7 | 4.217e-10 | 5spot_SharedNeighbor | CO2 | Porous | Wet | R600a | MinimizeLCOE_Brownfield | IgnoreSilica | 2019 | 173.1696 | 55.3281 | 9.8211 | 4 | 2202.3612 | 3424.9718 | 44.8981 | 69.8227 | 202.5827 | 18.3096 | 120.2078 | 12374160.7434 | 0 | 5622242.9252 | 0 | 0 | 0 | 2462325.6321 | 7978904.4273 | 20759472.6214 | 14168766.6286 | 63365872.9779 | 961560.8286 | 22191273.92 | 22191273.92 | 16930155.7018 | 8908244.0339 | 0 | 86518707.7265 | 134548381.3822 | 421696.5034 | 39.2845 | 2202.3612 | 3424.9718 | 44.8981 | 69.8227
1 | 5100 | 707 | 0.05 | 15 | 15 | 7 | 5.6234e-10 | 5spot_SharedNeighbor | CO2 | Porous | Wet | R600a | MinimizeLCOE_Brownfield | IgnoreSilica | 2019 | 173.5787 | 55.47 | 9.8495 | 4 | 2196.5962 | 3415.6908 | 44.7806 | 69.6335 | 202.5239 | 18.2861 | 105.4381 | 12389020.1172 | 0 | 5632867.7223 | 0 | 0 | 0 | 2444073.8973 | 7981725.0773 | 20766811.3743 | 14173775.4783 | 63388273.6667 | 961560.8286 | 22191273.92 | 22191273.92 | 16930155.7018 | 8908244.0339 | 0 | 86541108.4153 | 134570782.071 | 562341.3252 | 39.3978 | 2196.5962 | 3415.6908 | 44.7806 | 69.6335
1 | 5100 | 707 | 0.05 | 15 | 15 | 7 | 7.4989e-10 | 5spot_SharedNeighbor | CO2 | Porous | Wet | R600a | MinimizeLCOE_Brownfield | IgnoreSilica | 2019 | 173.854 | 55.5668 | 9.8698 | 4 | 2192.2695 | 3408.8523 | 44.6924 | 69.4941 | 202.4839 | 18.2702 | 113.0179 | 12398971.4155 | 0 | 5640011.8129 | 0 | 0 | 0 | 2429517.4902 | 7982715.2802 | 20769387.6791 | 14175533.8593 | 63396137.5372 | 961560.8286 | 22191273.92 | 22191273.92 | 16930155.7018 | 8908244.0339 | 0 | 86548972.2858 | 134578645.9415 | 749894.2093 | 39.4792 | 2192.2695 | 3408.8523 | 44.6924 | 69.4941
1 | 5100 | 707 | 0.05 | 15 | 15 | 7 | 1e-09 | 5spot_SharedNeighbor | CO2 | Porous | Wet | R600a | MinimizeLCOE_Brownfield | IgnoreSilica | 2019 | 174.0929 | 55.6493 | 9.886 | 4 | 2189.023 | 3403.6074 | 44.6262 | 69.3871 | 202.4494 | 18.2564 | 104.1685 | 12407599.794 | 0 | 5646211.9789 | 0 | 0 | 0 | 2419216.0281 | 7984480.8424 | 20773981.3097 | 14178669.1065 | 63410159.0596 | 961560.8286 | 22191273.92 | 22191273.92 | 16930155.7018 | 8908244.0339 | 0 | 86562993.8082 | 134592667.4639 | 1000000 | 39.5441 | 2189.023 | 3403.6074 | 44.6262 | 69.3871
1 | 5100 | 707 | 0.05 | 15 | 15 | 7 | 1.3335e-09 | 5spot_SharedNeighbor | CO2 | Porous | Wet | R600a | MinimizeLCOE_Brownfield | IgnoreSilica | 2019 | 174.2561 | 55.7064 | 9.8977 | 4 | 2186.5874 | 3399.7345 | 44.5765 | 69.3082 | 202.4256 | 18.247 | 112.2988 | 12413475.3644 | 0 | 5650445.149 | 0 | 0 | 0 | 2411084.7809 | 7985252.0648 | 20775987.8721 | 14180038.6266 | 63416283.8578 | 961560.8286 | 22191273.92 | 22191273.92 | 16930155.7018 | 8908244.0339 | 0 | 86569118.6064 | 134598792.2621 | 1333521.4322 | 39.591 | 2186.5874 | 3399.7345 | 44.5765 | 69.3082
1 | 5100 | 707 | 0.05 | 15 | 15 | 7 | 1.7783e-09 | 5spot_SharedNeighbor | CO2 | Porous | Wet | R600a | MinimizeLCOE_Brownfield | IgnoreSilica | 2019 | 174.3823 | 55.7503 | 9.9066 | 4 | 2184.7602 | 3396.817 | 44.5393 | 69.2487 | 202.4072 | 18.2397 | 121.4518 | 12418015.0945 | 0 | 5653719.1699 | 0 | 0 | 0 | 2405039.5596 | 7985941.7913 | 20777782.3992 | 14181263.4282 | 63421761.4427 | 961560.8286 | 22191273.92 | 22191273.92 | 16930155.7018 | 8908244.0339 | 0 | 86574596.1912 | 134604269.847 | 1778279.41 | 39.6266 | 2184.7602 | 3396.817 | 44.5393 | 69.2487
1 | 5100 | 707 | 0.05 | 15 | 15 | 7 | 2.3714e-09 | 5spot_SharedNeighbor | CO2 | Porous | Wet | R600a | MinimizeLCOE_Brownfield | IgnoreSilica | 2019 | 174.4749 | 55.7827 | 9.9133 | 4 | 2183.3897 | 3394.637 | 44.5114 | 69.2043 | 202.3937 | 18.2343 | 119.6289 | 12421341.6229 | 0 | 5656121.0795 | 0 | 0 | 0 | 2400444.034 | 7986383.6272 | 20778931.9654 | 14182048.0308 | 63425270.3598 | 961560.8286 | 22191273.92 | 22191273.92 | 16930155.7018 | 8908244.0339 | 0 | 86578105.1084 | 134607778.7641 | 2371373.7057 | 39.6531 | 2183.3897 | 3394.637 | 44.5114 | 69.2043
1 | 5100 | 707 | 0.05 | 15 | 15 | 7 | 3.1623e-09 | 5spot_SharedNeighbor | CO2 | Porous | Wet | R600a | MinimizeLCOE_Brownfield | IgnoreSilica | 2019 | 174.5332 | 55.8035 | 9.9179 | 4 | 2182.3618 | 3393.0428 | 44.4904 | 69.1718 | 202.3851 | 18.2309 | 125.8116 | 12423431.9548 | 0 | 5657634.1516 | 0 | 0 | 0 | 2396747.502 | 7986347.3073 | 20778837.4684 | 14181983.5346 | 63424981.9187 | 961560.8286 | 22191273.92 | 22191273.92 | 16930155.7018 | 8908244.0339 | 0 | 86577816.6673 | 134607490.323 | 3162277.6602 | 39.6716 | 2182.3618 | 3393.0428 | 44.4904 | 69.1718
1 | 5100 | 707 | 0.05 | 15 | 15 | 7 | 4.217e-09 | 5spot_SharedNeighbor | CO2 | Porous | Wet | R600a | MinimizeLCOE_Brownfield | IgnoreSilica | 2019 | 174.5844 | 55.8214 | 9.9216 | 4 | 2181.5908 | 3391.8208 | 44.4747 | 69.1469 | 202.3776 | 18.228 | 133.4589 | 12425265.1272 | 0 | 5658959.5791 | 0 | 0 | 0 | 2394129.3684 | 7986558.0891 | 20779385.8796 | 14182357.8365 | 63426655.8801 | 961560.8286 | 22191273.92 | 22191273.92 | 16930155.7018 | 8908244.0339 | 0 | 86579490.6286 | 134609164.2843 | 4216965.0343 | 39.6864 | 2181.5908 | 3391.8208 | 44.4747 | 69.1469
1 | 5100 | 707 | 0.05 | 15 | 15 | 7 | 5.6234e-09 | 5spot_SharedNeighbor | CO2 | Porous | Wet | R600a | MinimizeLCOE_Brownfield | IgnoreSilica | 2019 | 174.6381 | 55.8396 | 9.9248 | 4 | 2181.0126 | 3390.8487 | 44.4629 | 69.127 | 202.3699 | 18.2249 | 126.5756 | 12427195.9443 | 0 | 5660352.3952 | 0 | 0 | 0 | 2392495.3096 | 7987217.0231 | 20781100.2907 | 14183527.9573 | 63431888.9202 | 961560.8286 | 22191273.92 | 22191273.92 | 16930155.7018 | 8908244.0339 | 0 | 86584723.6688 | 134614397.3245 | 5623413.2519 | 39.6993 | 2181.0126 | 3390.8487 | 44.4629 | 69.127
1 | 5100 | 707 | 0.05 | 15 | 15 | 7 | 7.4989e-09 | 5spot_SharedNeighbor | CO2 | Porous | Wet | R600a | MinimizeLCOE_Brownfield | IgnoreSilica | 2019 | 174.6575 | 55.8468 | 9.9266 | 4 | 2180.579 | 3390.1952 | 44.4541 | 69.1137 | 202.367 | 18.2237 | 128.4332 | 12427889.6056 | 0 | 5660856.6695 | 0 | 0 | 0 | 2390817.9686 | 7987030.055 | 20780613.838 | 14183195.9434 | 63430404.0801 | 961560.8286 | 22191273.92 | 22191273.92 | 16930155.7018 | 8908244.0339 | 0 | 86583238.8287 | 134612912.4844 | 7498942.0933 | 39.7065 | 2180.579 | 3390.1952 | 44.4541 | 69.1137
1 | 5100 | 707 | 0.05 | 15 | 15 | 7 | 1e-08 | 5spot_SharedNeighbor | CO2 | Porous | Wet | R600a | MinimizeLCOE_Brownfield | IgnoreSilica | 2019 | 174.677 | 55.8537 | 9.9281 | 4 | 2180.2538 | 3389.6876 | 44.4474 | 69.1034 | 202.3641 | 18.2226 | 130.8574 | 12428585.6283 | 0 | 5661360.9326 | 0 | 0 | 0 | 2389664.2817 | 7987048.2286 | 20780661.1219 | 14183228.2156 | 63430548.4087 | 961560.8286 | 22191273.92 | 22191273.92 | 16930155.7018 | 8908244.0339 | 0 | 86583383.1573 | 134613056.813 | 10000000 | 39.7125 | 2180.2538 | 3389.6876 | 44.4474 | 69.1034
1 | 5200 | 707 | 0.05 | 15 | 15 | 7 | 1e-13 | 5spot_SharedNeighbor | CO2 | Porous | Wet | R600a | MinimizeLCOE_Brownfield | IgnoreSilica | 2019 | 3.4735 | 0.45026 | 0.048128 | 4 | 146221.4124 | 401750.421 | 2980.9213 | 8190.2257 | 149.8417 | 21.8366 | 37.8678 | 637532.8627 | 0 | 246457.3555 | 0 | 0 | 0 | 544427.6785 | 557082.9797 | 1449415.6398 | 989255.9567 | 4424172.4729 | 961560.8286 | 22763695.9669 | 22763695.9669 | 17318556.9989 | 9110239.6917 | 0 | 28149429.2685 | 77341921.926 | 100 | 0.19251 | 146221.4124 | 401750.421 | 2980.9213 | 8190.2257
1 | 5200 | 707 | 0.05 | 15 | 15 | 7 | 1.3335e-13 | 5spot_SharedNeighbor | CO2 | Porous | Wet | R600a | MinimizeLCOE_Brownfield | IgnoreSilica | 2019 | 4.6501 | 0.74814 | 0.087484 | 4 | 83909.8628 | 224485.1583 | 1710.616 | 4576.4336 | 162.9648 | 22.2531 | 54.5649 | 838858.6952 | 0 | 311246.5724 | 0 | 0 | 0 | 670186.801 | 709913.9068 | 1847050.3621 | 1260649.8252 | 5637906.1626 | 961560.8286 | 22763695.9669 | 22763695.9669 | 17318556.9989 | 9110239.6917 | 0 | 29363162.9582 | 78555655.6158 | 133.3521 | 0.34994 | 83909.8628 | 224485.1583 | 1710.616 | 4576.4336
1 | 5200 | 707 | 0.05 | 15 | 15 | 7 | 1.7783e-13 | 5spot_SharedNeighbor | CO2 | Porous | Wet | R600a | MinimizeLCOE_Brownfield | IgnoreSilica | 2019 | 6.1038 | 1.1474 | 0.14224 | 4 | 54008.2645 | 140469.9198 | 1101.0315 | 2863.6693 | 173.7157 | 22.5564 | 70.8911 | 1069428.3046 | 0 | 386912.7561 | 0 | 0 | 0 | 804639.0901 | 881782.2588 | 2294216.559 | 1565849.943 | 7002828.9116 | 961560.8286 | 22763695.9669 | 22763695.9669 | 17318556.9989 | 9110239.6917 | 0 | 30728085.7072 | 79920578.3647 | 177.8279 | 0.56895 | 54008.2645 | 140469.9198 | 1101.0315 | 2863.6693
1 | 5200 | 707 | 0.05 | 15 | 15 | 7 | 2.3714e-13 | 5spot_SharedNeighbor | CO2 | Porous | Wet | R600a | MinimizeLCOE_Brownfield | IgnoreSilica | 2019 | 7.948 | 1.6783 | 0.21668 | 4 | 37286.6451 | 94043.4397 | 760.1387 | 1917.2027 | 182.6618 | 22.7854 | 63.8488 | 1340128.9742 | 0 | 477903.1132 | 0 | 0 | 0 | 956033.4094 | 1081885.5438 | 2814844.2597 | 1921189.0465 | 8591984.3468 | 961560.8286 | 22763695.9669 | 22763695.9669 | 17318556.9989 | 9110239.6917 | 0 | 32317241.1424 | 81509733.7999 | 237.1374 | 0.86672 | 37286.6451 | 94043.4397 | 760.1387 | 1917.2027
1 | 5200 | 707 | 0.05 | 15 | 15 | 7 | 3.1623e-13 | 5spot_SharedNeighbor | CO2 | Porous | Wet | R600a | MinimizeLCOE_Brownfield | IgnoreSilica | 2019 | 10.2797 | 2.3713 | 0.31627 | 4 | 27003.0924 | 65888.2087 | 550.4946 | 1343.2203 | 189.9889 | 22.9573 | 70.899 | 1656746.6336 | 0 | 587107.5821 | 0 | 0 | 0 | 1125457.7661 | 1314031.6729 | 3418840.8679 | 2333429.1425 | 10435613.6652 | 961560.8286 | 22763695.9669 | 22763695.9669 | 17318556.9989 | 9110239.6917 | 0 | 34160870.4608 | 83353363.1183 | 316.2278 | 1.2651 | 27003.0924 | 65888.2087 | 550.4946 | 1343.2203
1 | 5200 | 707 | 0.05 | 15 | 15 | 7 | 4.217e-13 | 5spot_SharedNeighbor | CO2 | Porous | Wet | R600a | MinimizeLCOE_Brownfield | IgnoreSilica | 2019 | 13.2345 | 3.2676 | 0.44813 | 4 | 20256.2026 | 47699.3627 | 412.9501 | 972.416 | 195.9464 | 23.0844 | 55.7498 | 2028166.8869 | 0 | 718619.4067 | 0 | 0 | 0 | 1316313.3412 | 1584608.8576 | 4122827.1994 | 2813914.2792 | 12584449.9709 | 961560.8286 | 22763695.9669 | 22763695.9669 | 17318556.9989 | 9110239.6917 | 0 | 36309706.7665 | 85502199.424 | 421.6965 | 1.7925 | 20256.2026 | 47699.3627 | 412.9501 | 972.416
1 | 5200 | 707 | 0.05 | 15 | 15 | 7 | 5.6234e-13 | 5spot_SharedNeighbor | CO2 | Porous | Wet | R600a | MinimizeLCOE_Brownfield | IgnoreSilica | 2019 | 16.954 | 4.413 | 0.62103 | 4 | 15618.1371 | 35420.9069 | 318.3969 | 722.1031 | 200.724 | 23.1736 | 67.6487 | 2461479.3464 | 0 | 876091.4889 | 0 | 0 | 0 | 1528707.6746 | 1897848.6188 | 4937812.8039 | 3370158.7006 | 15072098.6332 | 961560.8286 | 22763695.9669 | 22763695.9669 | 17318556.9989 | 9110239.6917 | 0 | 38797355.4288 | 87989848.0863 | 562.3413 | 2.4841 | 15618.1371 | 35420.9069 | 318.3969 | 722.1031
1 | 5200 | 707 | 0.05 | 15 | 15 | 7 | 7.4989e-13 | 5spot_SharedNeighbor | CO2 | Porous | Wet | R600a | MinimizeLCOE_Brownfield | IgnoreSilica | 2019 | 21.6292 | 5.868 | 0.84603 | 4 | 12315.9327 | 26852.1396 | 251.0769 | 547.4172 | 204.5295 | 23.229 | 55.8254 | 2966945.2438 | 0 | 1064548.0515 | 0 | 0 | 0 | 1765102.493 | 2260672.3574 | 5881805.7464 | 4014453.2809 | 17953527.173 | 961560.8286 | 22763695.9669 | 22763695.9669 | 17318556.9989 | 9110239.6917 | 0 | 41678783.9686 | 90871276.6262 | 749.8942 | 3.3841 | 12315.9327 | 26852.1396 | 251.0769 | 547.4172
1 | 5200 | 707 | 0.05 | 15 | 15 | 7 | 1e-12 | 5spot_SharedNeighbor | CO2 | Porous | Wet | R600a | MinimizeLCOE_Brownfield | IgnoreSilica | 2019 | 27.4876 | 7.7057 | 1.1366 | 4 | 9900.2329 | 20720.2764 | 201.8296 | 422.4109 | 207.5325 | 23.2501 | 69.2674 | 3555373.1151 | 0 | 1289559.9422 | 0 | 0 | 0 | 2027409.6714 | 2680213.6642 | 6973366.1667 | 4759465.6971 | 21285388.2567 | 961560.8286 | 22763695.9669 | 22763695.9669 | 17318556.9989 | 9110239.6917 | 0 | 45010645.0523 | 94203137.7098 | 1000 | 4.5464 | 9900.2329 | 20720.2764 | 201.8296 | 422.4109
1 | 5200 | 707 | 0.05 | 15 | 15 | 7 | 1.3335e-12 | 5spot_SharedNeighbor | CO2 | Porous | Wet | R600a | MinimizeLCOE_Brownfield | IgnoreSilica | 2019 | 34.7251 | 9.9932 | 1.5072 | 4 | 8095.1171 | 16254.8476 | 165.0299 | 331.3771 | 209.8509 | 23.2325 | 54.1876 | 4231432.9459 | 0 | 1554700.6803 | 0 | 0 | 0 | 2310620.8091 | 3157734.2298 | 8215776.7255 | 5607436.4325 | 25077701.8229 | 961560.8286 | 22763695.9669 | 22763695.9669 | 17318556.9989 | 9110239.6917 | 0 | 48802958.6185 | 97995451.276 | 1333.5214 | 6.0287 | 8095.1171 | 16254.8476 | 165.0299 | 331.3771
1 | 5200 | 707 | 0.05 | 15 | 15 | 7 | 1.7783e-12 | 5spot_SharedNeighbor | CO2 | Porous | Wet | R600a | MinimizeLCOE_Brownfield | IgnoreSilica | 2019 | 43.5971 | 12.8158 | 1.974 | 4 | 6723.814 | 12953.9408 | 137.074 | 264.0836 | 211.6005 | 23.1673 | 78.9335 | 5002711.1235 | 0 | 1865083.1535 | 0 | 0 | 0 | 2613296.6989 | 3697625.4806 | 9620463.0132 | 6566163.6873 | 29365343.157 | 961560.8286 | 22763695.9669 | 22763695.9669 | 17318556.9989 | 9110239.6917 | 0 | 53090599.9526 | 102283092.6102 | 1778.2794 | 7.8959 | 6723.814 | 12953.9408 | 137.074 | 264.0836
1 | 5200 | 707 | 0.05 | 15 | 15 | 7 | 2.3714e-12 | 5spot_SharedNeighbor | CO2 | Porous | Wet | R600a | MinimizeLCOE_Brownfield | IgnoreSilica | 2019 | 54.2085 | 16.2164 | 2.5489 | 4 | 5669.4234 | 10494.2411 | 115.5789 | 213.9393 | 212.8414 | 23.0415 | 88.9616 | 5861457.4745 | 0 | 2220169.2613 | 0 | 0 | 0 | 2921217.3151 | 4291109.1799 | 11164585.8586 | 7620059.2578 | 34078598.3472 | 961560.8286 | 22763695.9669 | 22763695.9669 | 17318556.9989 | 9110239.6917 | 0 | 57803855.1428 | 106996347.8004 | 2371.3737 | 10.1957 | 5669.4234 | 10494.2411 | 115.5789 | 213.9393
1 | 5200 | 707 | 0.05 | 15 | 15 | 7 | 3.1623e-12 | 5spot_SharedNeighbor | CO2 | Porous | Wet | R600a | MinimizeLCOE_Brownfield | IgnoreSilica | 2019 | 66.4929 | 20.1848 | 3.235 | 4 | 4852.7824 | 8654.3363 | 98.9305 | 176.4304 | 213.6057 | 22.8398 | 95.9667 | 6786676.5376 | 0 | 2614281.6128 | 0 | 0 | 0 | 3213520.4852 | 4919646.6678 | 12799911.4714 | 8736202.5911 | 39070239.3659 | 961560.8286 | 22763695.9669 | 22763695.9669 | 17318556.9989 | 9110239.6917 | 0 | 62795496.1615 | 111987988.8191 | 3162.2777 | 12.9401 | 4852.7824 | 8654.3363 | 98.9305 | 176.4304
1 | 5200 | 707 | 0.05 | 15 | 15 | 7 | 4.217e-12 | 5spot_SharedNeighbor | CO2 | Porous | Wet | R600a | MinimizeLCOE_Brownfield | IgnoreSilica | 2019 | 80.1003 | 24.6184 | 4.0188 | 4 | 4218.8417 | 7278.9852 | 86.0068 | 148.392 | 213.9039 | 22.5511 | 109.4574 | 7739624.9633 | 0 | 3034166.7794 | 0 | 0 | 0 | 3462553.3717 | 5552174.5946 | 14445619.3875 | 9859432.0598 | 44093571.1562 | 961560.8286 | 22763695.9669 | 22763695.9669 | 17318556.9989 | 9110239.6917 | 0 | 67818827.9518 | 117011320.6093 | 4216.965 | 16.0752 | 4218.8417 | 7278.9852 | 86.0068 | 148.392
1 | 5200 | 707 | 0.05 | 15 | 15 | 7 | 5.6234e-12 | 5spot_SharedNeighbor | CO2 | Porous | Wet | R600a | MinimizeLCOE_Brownfield | IgnoreSilica | 2019 | 94.3345 | 29.2989 | 4.8653 | 4 | 3727.6967 | 6255.4337 | 75.9941 | 127.5255 | 213.7625 | 22.1776 | 98.3283 | 8665597.2944 | 0 | 3458349.2283 | 0 | 0 | 0 | 3638323.3011 | 6147285.2313 | 15993975.1902 | 10916216.7107 | 48819746.956 | 961560.8286 | 22763695.9669 | 22763695.9669 | 17318556.9989 | 9110239.6917 | 0 | 72545003.7516 | 121737496.4091 | 5623.4133 | 19.4611 | 3727.6967 | 6255.4337 | 75.9941 | 127.5255
1 | 5200 | 707 | 0.05 | 15 | 15 | 7 | 7.4989e-12 | 5spot_SharedNeighbor | CO2 | Porous | Wet | R600a | MinimizeLCOE_Brownfield | IgnoreSilica | 2019 | 108.3707 | 33.9567 | 5.7253 | 4 | 3348.9538 | 5496.9768 | 68.273 | 112.0633 | 213.2562 | 21.7382 | 108.8444 | 9513560.2224 | 0 | 3864219.7427 | 0 | 0 | 0 | 3724499.6345 | 6669889.0439 | 17353683.1097 | 11844245.3049 | 52970097.0581 | 961560.8286 | 22763695.9669 | 22763695.9669 | 17318556.9989 | 9110239.6917 | 0 | 76695353.8537 | 125887846.5113 | 7498.9421 | 22.9013 | 3348.9538 | 5496.9768 | 68.273 | 112.0633
1 | 5200 | 707 | 0.05 | 15 | 15 | 7 | 1e-11 | 5spot_SharedNeighbor | CO2 | Porous | Wet | R600a | MinimizeLCOE_Brownfield | IgnoreSilica | 2019 | 121.3519 | 38.3056 | 6.5448 | 4 | 3058.5491 | 4937.6164 | 62.3527 | 100.66 | 212.5061 | 21.2688 | 124.8379 | 10242867.7531 | 0 | 4230283.6789 | 0 | 0 | 0 | 3718814.7678 | 7094866.8179 | 18459388.1029 | 12598911.6827 | 56345132.8033 | 961560.8286 | 22763695.9669 | 22763695.9669 | 17318556.9989 | 9110239.6917 | 0 | 80070389.5989 | 129262882.2564 | 10000 | 26.1792 | 3058.5491 | 4937.6164 | 62.3527 | 100.66
1 | 5200 | 707 | 0.05 | 15 | 15 | 7 | 1.3335e-11 | 5spot_SharedNeighbor | CO2 | Porous | Wet | R600a | MinimizeLCOE_Brownfield | IgnoreSilica | 2019 | 132.748 | 42.1585 | 7.2832 | 4 | 2837.0337 | 4525.5985 | 57.8368 | 92.2604 | 211.6419 | 20.8056 | 118.6614 | 10840249.0086 | 0 | 4545218.7221 | 0 | 0 | 0 | 3639535.5703 | 7419751.2874 | 19304670.8496 | 13175834.5262 | 58925259.9642 | 961560.8286 | 22763695.9669 | 22763695.9669 | 17318556.9989 | 9110239.6917 | 0 | 82650516.7597 | 131843009.4173 | 13335.2143 | 29.1327 | 2837.0337 | 4525.5985 | 57.8368 | 92.2604
1 | 5200 | 707 | 0.05 | 15 | 15 | 7 | 1.7783e-11 | 5spot_SharedNeighbor | CO2 | Porous | Wet | R600a | MinimizeLCOE_Brownfield | IgnoreSilica | 2019 | 142.305 | 45.4172 | 7.917 | 4 | 2668.8656 | 4222.2446 | 54.4084 | 86.0762 | 210.7757 | 20.3807 | 115.6428 | 11310333.2067 | 0 | 4805166.6081 | 0 | 0 | 0 | 3512381.2991 | 7654873.6344 | 19916410.9663 | 13593359.7258 | 60792525.4404 | 961560.8286 | 22763695.9669 | 22763695.9669 | 17318556.9989 | 9110239.6917 | 0 | 84517782.236 | 133710274.8935 | 17782.7941 | 31.6681 | 2668.8656 | 4222.2446 | 54.4084 | 86.0762
1 | 5200 | 707 | 0.05 | 15 | 15 | 7 | 2.3714e-11 | 5spot_SharedNeighbor | CO2 | Porous | Wet | R600a | MinimizeLCOE_Brownfield | IgnoreSilica | 2019 | 150.0413 | 48.076 | 8.4408 | 4 | 2541.5499 | 3998.5309 | 51.8129 | 81.5155 | 209.9806 | 20.0117 | 122.3246 | 11669807.8998 | 0 | 5013036.62 | 0 | 0 | 0 | 3362612.4233 | 7817728.2078 | 20340125.1602 | 13882553.3696 | 62085863.6808 | 961560.8286 | 22763695.9669 | 22763695.9669 | 17318556.9989 | 9110239.6917 | 0 | 85811120.4763 | 135003613.1339 | 23713.7371 | 33.7633 | 2541.5499 | 3998.5309 | 51.8129 | 81.5155
1 | 5200 | 707 | 0.05 | 15 | 15 | 7 | 3.1623e-11 | 5spot_SharedNeighbor | CO2 | Porous | Wet | R600a | MinimizeLCOE_Brownfield | IgnoreSilica | 2019 | 156.1534 | 50.1909 | 8.8619 | 4 | 2445.3535 | 3833.1087 | 49.8518 | 78.1431 | 209.2925 | 19.7038 | 113.6353 | 11940187.7761 | 0 | 5175750.9751 | 0 | 0 | 0 | 3210610.1112 | 7927354.0564 | 20625349.1308 | 14077224.5903 | 62956476.6399 | 961560.8286 | 22763695.9669 | 22763695.9669 | 17318556.9989 | 9110239.6917 | 0 | 86681733.4355 | 135874226.093 | 31622.7766 | 35.4475 | 2445.3535 | 3833.1087 | 49.8518 | 78.1431
1 | 5200 | 707 | 0.05 | 15 | 15 | 7 | 4.217e-11 | 5spot_SharedNeighbor | CO2 | Porous | Wet | R600a | MinimizeLCOE_Brownfield | IgnoreSilica | 2019 | 160.9038 | 51.8439 | 9.1937 | 4 | 2372.7655 | 3710.4325 | 48.372 | 75.6422 | 208.7205 | 19.4544 | 125.2727 | 12141827.1652 | 0 | 5301336.624 | 0 | 0 | 0 | 3069465.881 | 7999925.5713 | 20814165.3263 | 14206095.5235 | 63532816.0912 | 961560.8286 | 22763695.9669 | 22763695.9669 | 17318556.9989 | 9110239.6917 | 0 | 87258072.8868 | 136450565.5443 | 42169.6503 | 36.7748 | 2372.7655 | 3710.4325 | 48.372 | 75.6422
1 | 5200 | 707 | 0.05 | 15 | 15 | 7 | 5.6234e-11 | 5spot_SharedNeighbor | CO2 | Porous | Wet | R600a | MinimizeLCOE_Brownfield | IgnoreSilica | 2019 | 164.5534 | 53.1198 | 9.4515 | 4 | 2318.0444 | 3619.2247 | 47.2565 | 73.7828 | 208.2587 | 19.2567 | 105.3461 | 12291571.3223 | 0 | 5397314.3171 | 0 | 0 | 0 | 2945801.3685 | 8047527.9331 | 20938016.9069 | 14290626.7722 | 63910858.6199 | 961560.8286 | 22763695.9669 | 22763695.9669 | 17318556.9989 | 9110239.6917 | 0 | 87636115.4155 | 136828608.0731 | 56234.1325 | 37.8061 | 2318.0444 | 3619.2247 | 47.2565 | 73.7828
1 | 5200 | 707 | 0.05 | 15 | 15 | 7 | 7.4989e-11 | 5spot_SharedNeighbor | CO2 | Porous | Wet | R600a | MinimizeLCOE_Brownfield | IgnoreSilica | 2019 | 167.3371 | 54.0965 | 9.6499 | 4 | 2276.8251 | 3551.2612 | 46.4162 | 72.3973 | 207.8932 | 19.1023 | 116.1714 | 12402715.3147 | 0 | 5470236.2822 | 0 | 0 | 0 | 2841808.1172 | 8078756.2885 | 21019266.6818 | 14346081.4131 | 64158864.0974 | 961560.8286 | 22763695.9669 | 22763695.9669 | 17318556.9989 | 9110239.6917 | 0 | 87884120.893 | 137076613.5505 | 74989.4209 | 38.5994 | 2276.8251 | 3551.2612 | 46.4162 | 72.3973
1 | 5200 | 707 | 0.05 | 15 | 15 | 7 | 1e-10 | 5spot_SharedNeighbor | CO2 | Porous | Wet | R600a | MinimizeLCOE_Brownfield | IgnoreSilica | 2019 | 169.4519 | 54.8406 | 9.8014 | 4 | 2245.7979 | 3500.5234 | 45.7836 | 71.3629 | 207.6076 | 18.983 | 107.9539 | 12485345.5481 | 0 | 5525473.3139 | 0 | 0 | 0 | 2756934.6303 | 8099423.862 | 21073039.4686 | 14382782.445 | 64322999.2679 | 961560.8286 | 22763695.9669 | 22763695.9669 | 17318556.9989 | 9110239.6917 | 0 | 88048256.0634 | 137240748.721 | 100000 | 39.2058 | 2245.7979 | 3500.5234 | 45.7836 | 71.3629
1 | 5200 | 707 | 0.05 | 15 | 15 | 7 | 1.3335e-10 | 5spot_SharedNeighbor | CO2 | Porous | Wet | R600a | MinimizeLCOE_Brownfield | IgnoreSilica | 2019 | 171.0501 | 55.4042 | 9.9166 | 4 | 2222.4577 | 3462.6085 | 45.3078 | 70.59 | 207.3873 | 18.8915 | 119.8121 | 12546742.8604 | 0 | 5567126.0477 | 0 | 0 | 0 | 2689060.7804 | 8113142.5785 | 21108732.7548 | 14407143.8463 | 64431948.868 | 961560.8286 | 22763695.9669 | 22763695.9669 | 17318556.9989 | 9110239.6917 | 0 | 88157205.6636 | 137349698.3211 | 133352.1432 | 39.6665 | 2222.4577 | 3462.6085 | 45.3078 | 70.59
1 | 5200 | 707 | 0.05 | 15 | 15 | 7 | 1.7783e-10 | 5spot_SharedNeighbor | CO2 | Porous | Wet | R600a | MinimizeLCOE_Brownfield | IgnoreSilica | 2019 | 172.2487 | 55.8279 | 10.0037 | 4 | 2204.9101 | 3434.2732 | 44.9501 | 70.0123 | 207.2194 | 18.8222 | 112.4936 | 12592185.7784 | 0 | 5598311.4179 | 0 | 0 | 0 | 2635494.6903 | 8122136.8357 | 21132133.9672 | 14423115.6546 | 64503378.3441 | 961560.8286 | 22763695.9669 | 22763695.9669 | 17318556.9989 | 9110239.6917 | 0 | 88228635.1396 | 137421127.7972 | 177827.941 | 40.0146 | 2204.9101 | 3434.2732 | 44.9501 | 70.0123
1 | 5200 | 707 | 0.05 | 15 | 15 | 7 | 2.3714e-10 | 5spot_SharedNeighbor | CO2 | Porous | Wet | R600a | MinimizeLCOE_Brownfield | IgnoreSilica | 2019 | 173.165 | 56.1516 | 10.0698 | 4 | 2191.7243 | 3413.0115 | 44.6813 | 69.5789 | 207.0897 | 18.7689 | 119.7914 | 12626581.7607 | 0 | 5622122.6553 | 0 | 0 | 0 | 2594174.4745 | 8128722.7673 | 21149269.2101 | 14434810.8099 | 64555681.6778 | 961560.8286 | 22763695.9669 | 22763695.9669 | 17318556.9989 | 9110239.6917 | 0 | 88280938.4733 | 137473431.1309 | 237137.3706 | 40.2792 | 2191.7243 | 3413.0115 | 44.6813 | 69.5789
1 | 5200 | 707 | 0.05 | 15 | 15 | 7 | 3.1623e-10 | 5spot_SharedNeighbor | CO2 | Porous | Wet | R600a | MinimizeLCOE_Brownfield | IgnoreSilica | 2019 | 173.8493 | 56.3938 | 10.1195 | 4 | 2181.8202 | 3397.1065 | 44.4794 | 69.2546 | 206.9919 | 18.7288 | 113.0343 | 12652073.5312 | 0 | 5639891.6378 | 0 | 0 | 0 | 2562219.7899 | 8133132.134 | 21160741.4778 | 14442640.8684 | 64590699.439 | 961560.8286 | 22763695.9669 | 22763695.9669 | 17318556.9989 | 9110239.6917 | 0 | 88315956.2346 | 137508448.8921 | 316227.766 | 40.4781 | 2181.8202 | 3397.1065 | 44.4794 | 69.2546
1 | 5200 | 707 | 0.05 | 15 | 15 | 7 | 4.217e-10 | 5spot_SharedNeighbor | CO2 | Porous | Wet | R600a | MinimizeLCOE_Brownfield | IgnoreSilica | 2019 | 174.3675 | 56.5772 | 10.1571 | 4 | 2174.3838 | 3385.1772 | 44.3278 | 69.0114 | 206.9174 | 18.6983 | 131.7871 | 12671260.7923 | 0 | 5653334.8407 | 0 | 0 | 0 | 2537848.2156 | 8136353.1009 | 21169121.7731 | 14448360.5921 | 64616279.3147 | 961560.8286 | 22763695.9669 | 22763695.9669 | 17318556.9989 | 9110239.6917 | 0 | 88341536.1102 | 137534028.7678 | 421696.5034 | 40.6283 | 2174.3838 | 3385.1772 | 44.3278 | 69.0114
1 | 5200 | 707 | 0.05 | 15 | 15 | 7 | 5.6234e-10 | 5spot_SharedNeighbor | CO2 | Porous | Wet | R600a | MinimizeLCOE_Brownfield | IgnoreSilica | 2019 | 174.7501 | 56.713 | 10.1851 | 4 | 2168.8017 | 3376.2616 | 44.214 | 68.8297 | 206.862 | 18.6757 | 126.6914 | 12685365.9573 | 0 | 5663257.8218 | 0 | 0 | 0 | 2519141.1598 | 8138428.3262 | 21174521.0835 | 14452045.7324 | 64632760.081 | 961560.8286 | 22763695.9669 | 22763695.9669 | 17318556.9989 | 9110239.6917 | 0 | 88358016.8765 | 137550509.5341 | 562341.3252 | 40.7405 | 2168.8017 | 3376.2616 | 44.214 | 68.8297
1 | 5200 | 707 | 0.05 | 15 | 15 | 7 | 7.4989e-10 | 5spot_SharedNeighbor | CO2 | Porous | Wet | R600a | MinimizeLCOE_Brownfield | IgnoreSilica | 2019 | 175.0324 | 56.8134 | 10.206 | 4 | 2164.6126 | 3369.5972 | 44.1286 | 68.6938 | 206.821 | 18.659 | 121.6426 | 12695735.3054 | 0 | 5670575.2478 | 0 | 0 | 0 | 2504839.7547 | 8139748.6201 | 21177956.2175 | 14454390.2819 | 64643245.4274 | 961560.8286 | 22763695.9669 | 22763695.9669 | 17318556.9989 | 9110239.6917 | 0 | 88368502.223 | 137560994.8805 | 749894.2093 | 40.8242 | 2164.6126 | 3369.5972 | 44.1286 | 68.6938
1 | 5200 | 707 | 0.05 | 15 | 15 | 7 | 1e-09 | 5spot_SharedNeighbor | CO2 | Porous | Wet | R600a | MinimizeLCOE_Brownfield | IgnoreSilica | 2019 | 175.2519 | 56.8912 | 10.222 | 4 | 2161.4694 | 3364.5741 | 44.0645 | 68.5914 | 206.7891 | 18.646 | 112.5329 | 12703780.2446 | 0 | 5676263.1276 | 0 | 0 | 0 | 2494193.6256 | 8140952.4291 | 21181088.2816 | 14456527.9801 | 64652805.6886 | 961560.8286 | 22763695.9669 | 22763695.9669 | 17318556.9989 | 9110239.6917 | 0 | 88378062.4841 | 137570555.1417 | 1000000 | 40.888 | 2161.4694 | 3364.5741 | 44.0645 | 68.5914
1 | 5200 | 707 | 0.05 | 15 | 15 | 7 | 1.3335e-09 | 5spot_SharedNeighbor | CO2 | Porous | Wet | R600a | MinimizeLCOE_Brownfield | IgnoreSilica | 2019 | 175.4151 | 56.9491 | 10.2339 | 4 | 2159.1113 | 3360.8139 | 44.0164 | 68.5147 | 206.7653 | 18.6364 | 120.0213 | 12709749.032 | 0 | 5680490.6863 | 0 | 0 | 0 | 2486123.82 | 8141781.7799 | 21183246.0823 | 14458000.7233 | 64659392.1238 | 961560.8286 | 22763695.9669 | 22763695.9669 | 17318556.9989 | 9110239.6917 | 0 | 88384648.9194 | 137577141.5769 | 1333521.4322 | 40.9357 | 2159.1113 | 3360.8139 | 44.0164 | 68.5147
1 | 5200 | 707 | 0.05 | 15 | 15 | 7 | 1.7783e-09 | 5spot_SharedNeighbor | CO2 | Porous | Wet | R600a | MinimizeLCOE_Brownfield | IgnoreSilica | 2019 | 175.542 | 56.9939 | 10.243 | 4 | 2157.3423 | 3357.9788 | 43.9803 | 68.4569 | 206.7468 | 18.6288 | 119.5093 | 12714384.9412 | 0 | 5683777.3554 | 0 | 0 | 0 | 2480141.4196 | 8142538.4493 | 21185214.7808 | 14459344.4005 | 64665401.3467 | 961560.8286 | 22763695.9669 | 22763695.9669 | 17318556.9989 | 9110239.6917 | 0 | 88390658.1423 | 137583150.7998 | 1778279.41 | 40.972 | 2157.3423 | 3357.9788 | 43.9803 | 68.4569
1 | 5200 | 707 | 0.05 | 15 | 15 | 7 | 2.3714e-09 | 5spot_SharedNeighbor | CO2 | Porous | Wet | R600a | MinimizeLCOE_Brownfield | IgnoreSilica | 2019 | 175.6346 | 57.0268 | 10.2497 | 4 | 2156.0155 | 3355.8623 | 43.9533 | 68.4138 | 206.7332 | 18.6233 | 117.8186 | 12717764.2259 | 0 | 5686176.0839 | 0 | 0 | 0 | 2475581.5389 | 8143013.521 | 21186450.8199 | 14460188.0226 | 64669174.2122 | 961560.8286 | 22763695.9669 | 22763695.9669 | 17318556.9989 | 9110239.6917 | 0 | 88394431.0078 | 137586923.6653 | 2371373.7057 | 40.999 | 2156.0155 | 3355.8623 | 43.9533 | 68.4138
1 | 5200 | 707 | 0.05 | 15 | 15 | 7 | 3.1623e-09 | 5spot_SharedNeighbor | CO2 | Porous | Wet | R600a | MinimizeLCOE_Brownfield | IgnoreSilica | 2019 | 175.6929 | 57.0479 | 10.2545 | 4 | 2155.0203 | 3354.315 | 43.933 | 68.3822 | 206.7246 | 18.6198 | 113.7663 | 12719887.737 | 0 | 5687687.153 | 0 | 0 | 0 | 2471907.1335 | 8142997.9892 | 21186410.4092 | 14460160.4415 | 64669050.8633 | 961560.8286 | 22763695.9669 | 22763695.9669 | 17318556.9989 | 9110239.6917 | 0 | 88394307.6589 | 137586800.3164 | 3162277.6602 | 41.0179 | 2155.0203 | 3354.315 | 43.933 | 68.3822
1 | 5200 | 707 | 0.05 | 15 | 15 | 7 | 4.217e-09 | 5spot_SharedNeighbor | CO2 | Porous | Wet | R600a | MinimizeLCOE_Brownfield | IgnoreSilica | 2019 | 175.7512 | 57.0684 | 10.2584 | 4 | 2154.2739 | 3353.1028 | 43.9178 | 68.3575 | 206.7161 | 18.6164 | 119.741 | 12722015.9524 | 0 | 5689198.1217 | 0 | 0 | 0 | 2469468.3686 | 8143466.1527 | 21187628.4747 | 14460991.7962 | 64672768.8663 | 961560.8286 | 22763695.9669 | 22763695.9669 | 17318556.9989 | 9110239.6917 | 0 | 88398025.6619 | 137590518.3194 | 4216965.0343 | 41.0338 | 2154.2739 | 3353.1028 | 43.9178 | 68.3575
1 | 5200 | 707 | 0.05 | 15 | 15 | 7 | 5.6234e-09 | 5spot_SharedNeighbor | CO2 | Porous | Wet | R600a | MinimizeLCOE_Brownfield | IgnoreSilica | 2019 | 175.7829 | 57.0799 | 10.2611 | 4 | 2153.7141 | 3352.2369 | 43.9064 | 68.3399 | 206.7114 | 18.6145 | 124.393 | 12723166.7106 | 0 | 5690018.0915 | 0 | 0 | 0 | 2467369.8444 | 8143416.3121 | 21187498.7998 | 14460903.2904 | 64672373.0489 | 961560.8286 | 22763695.9669 | 22763695.9669 | 17318556.9989 | 9110239.6917 | 0 | 88397629.8445 | 137590122.502 | 5623413.2519 | 41.0443 | 2153.7141 | 3352.2369 | 43.9064 | 68.3399
1 | 5200 | 707 | 0.05 | 15 | 15 | 7 | 7.4989e-09 | 5spot_SharedNeighbor | CO2 | Porous | Wet | R600a | MinimizeLCOE_Brownfield | IgnoreSilica | 2019 | 175.8218 | 57.0933 | 10.2635 | 4 | 2153.2943 | 3351.5337 | 43.8978 | 68.3255 | 206.7058 | 18.6122 | 129.6592 | 12724586.2405 | 0 | 5691025.312 | 0 | 0 | 0 | 2466128.2998 | 8143878.5424 | 21188701.4281 | 14461724.109 | 64676043.9318 | 961560.8286 | 22763695.9669 | 22763695.9669 | 17318556.9989 | 9110239.6917 | 0 | 88401300.7274 | 137593793.3849 | 7498942.0933 | 41.054 | 2153.2943 | 3351.5337 | 43.8978 | 68.3255
1 | 5200 | 707 | 0.05 | 15 | 15 | 7 | 1e-08 | 5spot_SharedNeighbor | CO2 | Porous | Wet | R600a | MinimizeLCOE_Brownfield | IgnoreSilica | 2019 | 175.8413 | 57.1003 | 10.265 | 4 | 2152.9795 | 3351.041 | 43.8914 | 68.3155 | 206.7029 | 18.611 | 130.4655 | 12725293.276 | 0 | 5691528.9055 | 0 | 0 | 0 | 2464982.1175 | 8143903.6766 | 21188766.8222 | 14461768.7418 | 64676243.5397 | 961560.8286 | 22763695.9669 | 22763695.9669 | 17318556.9989 | 9110239.6917 | 0 | 88401500.3352 | 137593992.9928 | 10000000 | 41.0601 | 2152.9795 | 3351.041 | 43.8914 | 68.3155
1 | 5300 | 707 | 0.05 | 15 | 15 | 7 | 1e-13 | 5spot_SharedNeighbor | CO2 | Porous | Wet | R600a | MinimizeLCOE_Brownfield | IgnoreSilica | 2019 | 3.5707 | 0.46926 | 0.051033 | 4 | 141539.7801 | 388287.9742 | 2885.4799 | 7915.7756 | 152.9173 | 22.3537 | 49.2219 | 663093.5167 | 0 | 251961.7943 | 0 | 0 | 0 | 566641.5396 | 577861.7717 | 1503477.7943 | 1026154.488 | 4589190.9047 | 961560.8286 | 23341978.1048 | 23341978.1048 | 17712525.3824 | 9314579.3857 | 0 | 28892729.8381 | 79261812.711 | 100 | 0.20413 | 141539.7801 | 388287.9742 | 2885.4799 | 7915.7756
1 | 5300 | 707 | 0.05 | 15 | 15 | 7 | 1.3335e-13 | 5spot_SharedNeighbor | CO2 | Porous | Wet | R600a | MinimizeLCOE_Brownfield | IgnoreSilica | 2019 | 4.7692 | 0.77778 | 0.092533 | 4 | 81423.5781 | 217507.9997 | 1659.9298 | 4434.1948 | 166.2418 | 22.7735 | 42.2038 | 870478.9402 | 0 | 317608.6278 | 0 | 0 | 0 | 695472.5367 | 734588.4408 | 1911248.4382 | 1304466.3313 | 5833863.3149 | 961560.8286 | 23341978.1048 | 23341978.1048 | 17712525.3824 | 9314579.3857 | 0 | 30137402.2483 | 80506485.1212 | 133.3521 | 0.37013 | 81423.5781 | 217507.9997 | 1659.9298 | 4434.1948
1 | 5300 | 707 | 0.05 | 15 | 15 | 7 | 1.7783e-13 | 5spot_SharedNeighbor | CO2 | Porous | Wet | R600a | MinimizeLCOE_Brownfield | IgnoreSilica | 2019 | 6.2501 | 1.191 | 0.1502 | 4 | 52494.1686 | 136332.7552 | 1070.1646 | 2779.3276 | 177.1828 | 23.0802 | 62.2512 | 1108109.8227 | 0 | 394315.3617 | 0 | 0 | 0 | 833271.1298 | 910921.5625 | 2370031.0499 | 1617594.8908 | 7234243.8174 | 961560.8286 | 23341978.1048 | 23341978.1048 | 17712525.3824 | 9314579.3857 | 0 | 31537782.7508 | 81906865.6237 | 177.8279 | 0.60079 | 52494.1686 | 136332.7552 | 1070.1646 | 2779.3276
1 | 5300 | 707 | 0.05 | 15 | 15 | 7 | 2.3714e-13 | 5spot_SharedNeighbor | CO2 | Porous | Wet | R600a | MinimizeLCOE_Brownfield | IgnoreSilica | 2019 | 8.1332 | 1.7415 | 0.22856 | 4 | 36285.8656 | 91380.2901 | 739.7365 | 1862.9108 | 186.3204 | 23.3127 | 60.3203 | 1387828.9325 | 0 | 486792.1435 | 0 | 0 | 0 | 989257.6115 | 1116912.6882 | 2905977.7043 | 1983389.4951 | 8870158.5751 | 961560.8286 | 23341978.1048 | 23341978.1048 | 17712525.3824 | 9314579.3857 | 0 | 33173697.5085 | 83542780.3814 | 237.1374 | 0.91423 | 36285.8656 | 91380.2901 | 739.7365 | 1862.9108
1 | 5300 | 707 | 0.05 | 15 | 15 | 7 | 3.1623e-13 | 5spot_SharedNeighbor | CO2 | Porous | Wet | R600a | MinimizeLCOE_Brownfield | IgnoreSilica | 2019 | 10.5233 | 2.462 | 0.33342 | 4 | 26304.1826 | 64071.3625 | 536.2463 | 1306.1814 | 193.8321 | 23.4877 | 59.307 | 1716262.6775 | 0 | 598210.0373 | 0 | 0 | 0 | 1165271.2199 | 1357100.1346 | 3530896.1706 | 2409909.1891 | 10777649.429 | 961560.8286 | 23341978.1048 | 23341978.1048 | 17712525.3824 | 9314579.3857 | 0 | 35081188.3624 | 85450271.2353 | 316.2278 | 1.3337 | 26304.1826 | 64071.3625 | 536.2463 | 1306.1814
1 | 5300 | 707 | 0.05 | 15 | 15 | 7 | 4.217e-13 | 5spot_SharedNeighbor | CO2 | Porous | Wet | R600a | MinimizeLCOE_Brownfield | IgnoreSilica | 2019 | 13.5512 | 3.3941 | 0.47223 | 4 | 19748.2976 | 46413.604 | 402.5958 | 946.2041 | 199.933 | 23.6167 | 52.6966 | 2101413.3421 | 0 | 732345.0876 | 0 | 0 | 0 | 1363427.8775 | 1636902.6598 | 4258884.946 | 2906776.487 | 12999750.4 | 961560.8286 | 23341978.1048 | 23341978.1048 | 17712525.3824 | 9314579.3857 | 0 | 37303289.3334 | 87672372.2063 | 421.6965 | 1.8889 | 19748.2976 | 46413.604 | 402.5958 | 946.2041
1 | 5300 | 707 | 0.05 | 15 | 15 | 7 | 5.6234e-13 | 5spot_SharedNeighbor | CO2 | Porous | Wet | R600a | MinimizeLCOE_Brownfield | IgnoreSilica | 2019 | 17.3561 | 4.5835 | 0.65413 | 4 | 15237.5936 | 34487.9692 | 310.639 | 703.0839 | 204.8154 | 23.7067 | 63.3084 | 2549955.8168 | 0 | 892675.3104 | 0 | 0 | 0 | 1583111.9289 | 1960039.7919 | 5099621.479 | 3480596.4462 | 15566000.7732 | 961560.8286 | 23341978.1048 | 23341978.1048 | 17712525.3824 | 9314579.3857 | 0 | 39869539.7067 | 90238622.5796 | 562.3413 | 2.6165 | 15237.5936 | 34487.9692 | 310.639 | 703.0839
1 | 5300 | 707 | 0.05 | 15 | 15 | 7 | 7.4989e-13 | 5spot_SharedNeighbor | CO2 | Porous | Wet | R600a | MinimizeLCOE_Brownfield | IgnoreSilica | 2019 | 22.1286 | 6.0917 | 0.89061 | 4 | 12023.7588 | 26162.6573 | 245.1206 | 533.3612 | 208.6983 | 23.7617 | 65.2862 | 3072151.2494 | 0 | 1084164.4619 | 0 | 0 | 0 | 1826555.7212 | 2333319.8587 | 6070819.6425 | 4143459.1489 | 18530470.0826 | 961560.8286 | 23341978.1048 | 23341978.1048 | 17712525.3824 | 9314579.3857 | 0 | 42834009.016 | 93203091.8889 | 749.8942 | 3.5624 | 12023.7588 | 26162.6573 | 245.1206 | 533.3612
1 | 5300 | 707 | 0.05 | 15 | 15 | 7 | 1e-12 | 5spot_SharedNeighbor | CO2 | Porous | Wet | R600a | MinimizeLCOE_Brownfield | IgnoreSilica | 2019 | 28.1138 | 7.998 | 1.196 | 4 | 9671.3149 | 20200.2867 | 197.1628 | 411.8102 | 211.7668 | 23.7812 | 66.9671 | 3680633.2216 | 0 | 1313009.8063 | 0 | 0 | 0 | 2097360.7508 | 2765491.4737 | 7195241.5343 | 4910900.1946 | 21962636.9813 | 961560.8286 | 23341978.1048 | 23341978.1048 | 17712525.3824 | 9314579.3857 | 0 | 46266175.9147 | 96635258.7877 | 1000 | 4.7839 | 9671.3149 | 20200.2867 | 197.1628 | 411.8102
1 | 5300 | 707 | 0.05 | 15 | 15 | 7 | 1.3335e-12 | 5spot_SharedNeighbor | CO2 | Porous | Wet | R600a | MinimizeLCOE_Brownfield | IgnoreSilica | 2019 | 35.5191 | 10.3741 | 1.5854 | 4 | 7912.6396 | 15855.0524 | 161.3099 | 323.2267 | 214.1391 | 23.7602 | 76.0605 | 4380756.6991 | 0 | 1583075.9637 | 0 | 0 | 0 | 2390900.8452 | 3258346.0681 | 8477548.0905 | 5786100.768 | 25876728.4346 | 961560.8286 | 23341978.1048 | 23341978.1048 | 17712525.3824 | 9314579.3857 | 0 | 50180267.368 | 100549350.241 | 1333.5214 | 6.3418 | 7912.6396 | 15855.0524 | 161.3099 | 323.2267
1 | 5300 | 707 | 0.05 | 15 | 15 | 7 | 1.7783e-12 | 5spot_SharedNeighbor | CO2 | Porous | Wet | R600a | MinimizeLCOE_Brownfield | IgnoreSilica | 2019 | 44.5445 | 13.291 | 2.0746 | 4 | 6576.1751 | 12645.8337 | 134.0642 | 257.8024 | 215.9201 | 23.6896 | 76.4183 | 5174925.9343 | 0 | 1897437.204 | 0 | 0 | 0 | 2700447.4175 | 3811396.1167 | 9916470.8709 | 6768195.1325 | 30268872.6759 | 961560.8286 | 23341978.1048 | 23341978.1048 | 17712525.3824 | 9314579.3857 | 0 | 54572411.6094 | 104941494.4823 | 1778.2794 | 8.2985 | 6576.1751 | 12645.8337 | 134.0642 | 257.8024
1 | 5300 | 707 | 0.05 | 15 | 15 | 7 | 2.3714e-12 | 5spot_SharedNeighbor | CO2 | Porous | Wet | R600a | MinimizeLCOE_Brownfield | IgnoreSilica | 2019 | 55.3487 | 16.8078 | 2.6768 | 4 | 5548.4324 | 10252.7068 | 113.1123 | 209.0153 | 217.1848 | 23.5551 | 73.7758 | 6059979.2056 | 0 | 2257450.1253 | 0 | 0 | 0 | 3016488.8973 | 4420228.109 | 11500526.8262 | 7849345.8711 | 35104019.0345 | 961560.8286 | 23341978.1048 | 23341978.1048 | 17712525.3824 | 9314579.3857 | 0 | 59407557.9679 | 109776640.8408 | 2371.3737 | 10.7071 | 5548.4324 | 10252.7068 | 113.1123 | 209.0153
1 | 5300 | 707 | 0.05 | 15 | 15 | 7 | 3.1623e-12 | 5spot_SharedNeighbor | CO2 | Porous | Wet | R600a | MinimizeLCOE_Brownfield | IgnoreSilica | 2019 | 67.8307 | 20.9037 | 3.3937 | 4 | 4752.5289 | 8462.9711 | 96.8867 | 172.5291 | 217.9598 | 23.3412 | 92.2294 | 7011484.3098 | 0 | 2656276.5082 | 0 | 0 | 0 | 3315296.5639 | 5063392.3789 | 13173908.3254 | 8991463.1288 | 40211821.215 | 961560.8286 | 23341978.1048 | 23341978.1048 | 17712525.3824 | 9314579.3857 | 0 | 64515360.1484 | 114884443.0213 | 3162.2777 | 13.575 | 4752.5289 | 8462.9711 | 96.8867 | 172.5291
1 | 5300 | 707 | 0.05 | 15 | 15 | 7 | 4.217e-12 | 5spot_SharedNeighbor | CO2 | Porous | Wet | R600a | MinimizeLCOE_Brownfield | IgnoreSilica | 2019 | 81.589 | 25.4587 | 4.2095 | 4 | 4134.9246 | 7126.3432 | 84.296 | 145.2801 | 218.2559 | 23.0375 | 109.7957 | 7986574.3467 | 0 | 3079198.8272 | 0 | 0 | 0 | 3566459.8466 | 5706570.878 | 14847326.8458 | 10133605.6543 | 45319736.3986 | 961560.8286 | 23341978.1048 | 23341978.1048 | 17712525.3824 | 9314579.3857 | 0 | 69623275.332 | 119992358.2049 | 4216.965 | 16.8379 | 4134.9246 | 7126.3432 | 84.296 | 145.2801
1 | 5300 | 707 | 0.05 | 15 | 15 | 7 | 5.6234e-12 | 5spot_SharedNeighbor | CO2 | Porous | Wet | R600a | MinimizeLCOE_Brownfield | IgnoreSilica | 2019 | 95.954 | 30.258 | 5.0878 | 4 | 3656.7114 | 6131.6959 | 74.547 | 125.0029 | 218.1045 | 22.6463 | 112.4567 | 8932138.9247 | 0 | 3505764.0472 | 0 | 0 | 0 | 3742622.4777 | 6310404.9254 | 16418379.1738 | 11205881.1501 | 50115190.6989 | 961560.8286 | 23341978.1048 | 23341978.1048 | 17712525.3824 | 9314579.3857 | 0 | 74418729.6323 | 124787812.5052 | 5623.4133 | 20.3513 | 3656.7114 | 6131.6959 | 74.547 | 125.0029
1 | 5300 | 707 | 0.05 | 15 | 15 | 7 | 7.4989e-12 | 5spot_SharedNeighbor | CO2 | Porous | Wet | R600a | MinimizeLCOE_Brownfield | IgnoreSilica | 2019 | 110.0251 | 35.0042 | 5.9754 | 4 | 3288.1872 | 5395.5503 | 67.0341 | 109.9956 | 217.5865 | 22.1901 | 92.0913 | 9792245.3038 | 0 | 3911340.5778 | 0 | 0 | 0 | 3824517.6189 | 6835960.3652 | 17785766.622 | 12139151.1805 | 54288981.6682 | 961560.8286 | 23341978.1048 | 23341978.1048 | 17712525.3824 | 9314579.3857 | 0 | 78592520.6016 | 128961603.4745 | 7498.9421 | 23.9015 | 3288.1872 | 5395.5503 | 67.0341 | 109.9956
1 | 5300 | 707 | 0.05 | 15 | 15 | 7 | 1e-11 | 5spot_SharedNeighbor | CO2 | Porous | Wet | R600a | MinimizeLCOE_Brownfield | IgnoreSilica | 2019 | 123.0233 | 39.4298 | 6.8187 | 4 | 3005.8088 | 4852.5328 | 61.2775 | 98.9254 | 216.8255 | 21.7042 | 137.052 | 10531153.7865 | 0 | 4276831.089 | 0 | 0 | 0 | 3814766.1104 | 7262872.8845 | 18896505.4255 | 12897253.2372 | 57679382.5332 | 961560.8286 | 23341978.1048 | 23341978.1048 | 17712525.3824 | 9314579.3857 | 0 | 81982921.4666 | 132352004.3395 | 10000 | 27.2748 | 3005.8088 | 4852.5328 | 61.2775 | 98.9254
1 | 5300 | 707 | 0.05 | 15 | 15 | 7 | 1.3335e-11 | 5spot_SharedNeighbor | CO2 | Porous | Wet | R600a | MinimizeLCOE_Brownfield | IgnoreSilica | 2019 | 134.383 | 43.3339 | 7.5754 | 4 | 2790.5474 | 4452.8103 | 56.8891 | 90.7766 | 215.9551 | 21.2276 | 112.7886 | 11133707.4377 | 0 | 4589946.8774 | 0 | 0 | 0 | 3730444.2083 | 7587098.4241 | 19740073.7716 | 13473005.9671 | 60254276.6861 | 961560.8286 | 23341978.1048 | 23341978.1048 | 17712525.3824 | 9314579.3857 | 0 | 84557815.6195 | 134926898.4924 | 13335.2143 | 30.3015 | 2790.5474 | 4452.8103 | 56.8891 | 90.7766
1 | 5300 | 707 | 0.05 | 15 | 15 | 7 | 1.7783e-11 | 5spot_SharedNeighbor | CO2 | Porous | Wet | R600a | MinimizeLCOE_Brownfield | IgnoreSilica | 2019 | 143.854 | 46.618 | 8.222 | 4 | 2627.2152 | 4158.7532 | 53.5593 | 84.7818 | 215.0896 | 20.7938 | 114.2612 | 11605244.2543 | 0 | 4846964.1259 | 0 | 0 | 0 | 3597838.0693 | 7819518.1153 | 20344782.1323 | 13885731.8488 | 62100078.5458 | 961560.8286 | 23341978.1048 | 23341978.1048 | 17712525.3824 | 9314579.3857 | 0 | 86403617.4792 | 136772700.3521 | 17782.7941 | 32.8879 | 2627.2152 | 4158.7532 | 53.5593 | 84.7818
1 | 5300 | 707 | 0.05 | 15 | 15 | 7 | 2.3714e-11 | 5spot_SharedNeighbor | CO2 | Porous | Wet | R600a | MinimizeLCOE_Brownfield | IgnoreSilica | 2019 | 151.5176 | 49.2961 | 8.7555 | 4 | 2503.6145 | 3941.8279 | 51.0396 | 80.3595 | 214.2967 | 20.4174 | 111.446 | 11965835.1734 | 0 | 5052459.9231 | 0 | 0 | 0 | 3444348.9672 | 7980431.1848 | 20763444.9314 | 14171477.8118 | 63377997.9917 | 961560.8286 | 23341978.1048 | 23341978.1048 | 17712525.3824 | 9314579.3857 | 0 | 87681536.9251 | 138050619.798 | 23713.7371 | 35.022 | 2503.6145 | 3941.8279 | 51.0396 | 80.3595
1 | 5300 | 707 | 0.05 | 15 | 15 | 7 | 3.1623e-11 | 5spot_SharedNeighbor | CO2 | Porous | Wet | R600a | MinimizeLCOE_Brownfield | IgnoreSilica | 2019 | 157.554 | 51.4203 | 9.1833 | 4 | 2410.2583 | 3781.4753 | 49.1364 | 77.0905 | 213.6133 | 20.1048 | 118.3305 | 12236338.4381 | 0 | 5212856.9168 | 0 | 0 | 0 | 3289427.9021 | 8088063.0702 | 21043481.0189 | 14362608.1957 | 64232775.5419 | 961560.8286 | 23341978.1048 | 23341978.1048 | 17712525.3824 | 9314579.3857 | 0 | 88536314.4753 | 138905397.3482 | 31622.7766 | 36.7331 | 2410.2583 | 3781.4753 | 49.1364 | 77.0905
1 | 5300 | 707 | 0.05 | 15 | 15 | 7 | 4.217e-11 | 5spot_SharedNeighbor | CO2 | Porous | Wet | R600a | MinimizeLCOE_Brownfield | IgnoreSilica | 2019 | 162.2487 | 53.0814 | 9.5202 | 4 | 2339.8343 | 3662.5197 | 47.7007 | 74.6654 | 213.0455 | 19.8516 | 110.5957 | 12438287.8259 | 0 | 5336755.0497 | 0 | 0 | 0 | 3146562.0148 | 8159425.9073 | 21229152.4823 | 14489332.7846 | 64799516.0646 | 961560.8286 | 23341978.1048 | 23341978.1048 | 17712525.3824 | 9314579.3857 | 0 | 89103054.998 | 139472137.871 | 42169.6503 | 38.0809 | 2339.8343 | 3662.5197 | 47.7007 | 74.6654
1 | 5300 | 707 | 0.05 | 15 | 15 | 7 | 5.6234e-11 | 5spot_SharedNeighbor | CO2 | Porous | Wet | R600a | MinimizeLCOE_Brownfield | IgnoreSilica | 2019 | 165.8561 | 54.3636 | 9.7819 | 4 | 2286.7579 | 3574.0656 | 46.6187 | 72.8622 | 212.5872 | 19.6509 | 120.43 | 12588338.9292 | 0 | 5431470.5375 | 0 | 0 | 0 | 3021894.7613 | 8206264.6489 | 21351017.2802 | 14572508.0133 | 65171494.1704 | 961560.8286 | 23341978.1048 | 23341978.1048 | 17712525.3824 | 9314579.3857 | 0 | 89475033.1039 | 139844115.9768 | 56234.1325 | 39.1275 | 2286.7579 | 3574.0656 | 46.6187 | 72.8622
1 | 5300 | 707 | 0.05 | 15 | 15 | 7 | 7.4989e-11 | 5spot_SharedNeighbor | CO2 | Porous | Wet | R600a | MinimizeLCOE_Brownfield | IgnoreSilica | 2019 | 168.6017 | 55.3432 | 9.9829 | 4 | 2246.7859 | 3508.1743 | 45.8038 | 71.5189 | 212.2252 | 19.4946 | 119.546 | 12699501.7912 | 0 | 5503284.559 | 0 | 0 | 0 | 2917184.0292 | 8236788.448 | 21430433.944 | 14626711.5182 | 65413904.2895 | 961560.8286 | 23341978.1048 | 23341978.1048 | 17712525.3824 | 9314579.3857 | 0 | 89717443.2229 | 140086526.0958 | 74989.4209 | 39.9315 | 2246.7859 | 3508.1743 | 45.8038 | 71.5189
1 | 5300 | 707 | 0.05 | 15 | 15 | 7 | 1e-10 | 5spot_SharedNeighbor | CO2 | Porous | Wet | R600a | MinimizeLCOE_Brownfield | IgnoreSilica | 2019 | 170.6823 | 56.0878 | 10.1363 | 4 | 2216.703 | 3459.0021 | 45.1905 | 70.5164 | 211.9434 | 19.374 | 114.962 | 12781955.8486 | 0 | 5557546.4383 | 0 | 0 | 0 | 2831770.9033 | 8256796.5441 | 21482490.906 | 14662241.4644 | 65572802.1047 | 961560.8286 | 23341978.1048 | 23341978.1048 | 17712525.3824 | 9314579.3857 | 0 | 89876341.0381 | 140245423.911 | 100000 | 40.5451 | 2216.703 | 3459.0021 | 45.1905 | 70.5164
1 | 5300 | 707 | 0.05 | 15 | 15 | 7 | 1.3335e-10 | 5spot_SharedNeighbor | CO2 | Porous | Wet | R600a | MinimizeLCOE_Brownfield | IgnoreSilica | 2019 | 172.2681 | 56.656 | 10.2532 | 4 | 2194.0766 | 3422.2047 | 44.7292 | 69.7663 | 211.7241 | 19.2809 | 114.4771 | 12843764.3264 | 0 | 5598817.0835 | 0 | 0 | 0 | 2763910.4628 | 8270531.8304 | 21518227.3032 | 14686632.2898 | 65681883.2961 | 961560.8286 | 23341978.1048 | 23341978.1048 | 17712525.3824 | 9314579.3857 | 0 | 89985422.2295 | 140354505.1024 | 133352.1432 | 41.0129 | 2194.0766 | 3422.2047 | 44.7292 | 69.7663
1 | 5300 | 707 | 0.05 | 15 | 15 | 7 | 1.7783e-10 | 5spot_SharedNeighbor | CO2 | Porous | Wet | R600a | MinimizeLCOE_Brownfield | IgnoreSilica | 2019 | 173.4519 | 57.0814 | 10.3414 | 4 | 2177.0678 | 3394.726 | 44.3825 | 69.2061 | 211.5578 | 19.2107 | 116.6144 | 12889302.3066 | 0 | 5629573.6494 | 0 | 0 | 0 | 2710266.8978 | 8279365.713 | 21541211.2538 | 14702319.3083 | 65752039.1289 | 961560.8286 | 23341978.1048 | 23341978.1048 | 17712525.3824 | 9314579.3857 | 0 | 90055578.0623 | 140424660.9352 | 177827.941 | 41.3655 | 2177.0678 | 3394.726 | 44.3825 | 69.2061
1 | 5300 | 707 | 0.05 | 15 | 15 | 7 | 2.3714e-10 | 5spot_SharedNeighbor | CO2 | Porous | Wet | R600a | MinimizeLCOE_Brownfield | IgnoreSilica | 2019 | 174.346 | 57.403 | 10.4081 | 4 | 2164.2881 | 3374.1466 | 44.1219 | 68.7865 | 211.4308 | 19.1573 | 131.6777 | 12923360.7521 | 0 | 5652777.7805 | 0 | 0 | 0 | 2668667.7272 | 8285474.4413 | 21557104.9118 | 14713167.0565 | 65800552.6695 | 961560.8286 | 23341978.1048 | 23341978.1048 | 17712525.3824 | 9314579.3857 | 0 | 90104091.6029 | 140473174.4758 | 237137.3706 | 41.6322 | 2164.2881 | 3374.1466 | 44.1219 | 68.7865
1 | 5300 | 707 | 0.05 | 15 | 15 | 7 | 3.1623e-10 | 5spot_SharedNeighbor | CO2 | Porous | Wet | R600a | MinimizeLCOE_Brownfield | IgnoreSilica | 2019 | 175.013 | 57.6434 | 10.4581 | 4 | 2154.6898 | 3358.7547 | 43.9263 | 68.4728 | 211.3352 | 19.1173 | 122.6443 | 12948573.0011 | 0 | 5670071.1897 | 0 | 0 | 0 | 2636507.2644 | 8289509.0675 | 21567602.1816 | 14720331.6589 | 65832594.3633 | 961560.8286 | 23341978.1048 | 23341978.1048 | 17712525.3824 | 9314579.3857 | 0 | 90136133.2967 | 140505216.1696 | 316227.766 | 41.8325 | 2154.6898 | 3358.7547 | 43.9263 | 68.4728
1 | 5300 | 707 | 0.05 | 15 | 15 | 7 | 4.217e-10 | 5spot_SharedNeighbor | CO2 | Porous | Wet | R600a | MinimizeLCOE_Brownfield | IgnoreSilica | 2019 | 175.5077 | 57.8221 | 10.4956 | 4 | 2147.4834 | 3347.2466 | 43.7794 | 68.2381 | 211.2637 | 19.0874 | 117.919 | 12967165.2891 | 0 | 5682889.7617 | 0 | 0 | 0 | 2611759.0158 | 8292107.486 | 21574362.7333 | 14724945.8743 | 65853230.1601 | 961560.8286 | 23341978.1048 | 23341978.1048 | 17712525.3824 | 9314579.3857 | 0 | 90156769.0935 | 140525851.9664 | 421696.5034 | 41.9825 | 2147.4834 | 3347.2466 | 43.7794 | 68.2381
1 | 5300 | 707 | 0.05 | 15 | 15 | 7 | 5.6234e-10 | 5spot_SharedNeighbor | CO2 | Porous | Wet | R600a | MinimizeLCOE_Brownfield | IgnoreSilica | 2019 | 175.895 | 57.9614 | 10.5243 | 4 | 2142.0744 | 3338.5667 | 43.6691 | 68.0612 | 211.2077 | 19.064 | 126.8698 | 12981662.4588 | 0 | 5692919.725 | 0 | 0 | 0 | 2593285.8157 | 8294468.5198 | 21580505.6591 | 14729138.5474 | 65871980.7257 | 961560.8286 | 23341978.1048 | 23341978.1048 | 17712525.3824 | 9314579.3857 | 0 | 90175519.6591 | 140544602.532 | 562341.3252 | 42.0973 | 2142.0744 | 3338.5667 | 43.6691 | 68.0612
1 | 5300 | 707 | 0.05 | 15 | 15 | 7 | 7.4989e-10 | 5spot_SharedNeighbor | CO2 | Porous | Wet | R600a | MinimizeLCOE_Brownfield | IgnoreSilica | 2019 | 176.1728 | 58.0619 | 10.5455 | 4 | 2138.0152 | 3332.1071 | 43.5863 | 67.9295 | 211.1672 | 19.0472 | 121.2242 | 12992023.6338 | 0 | 5700112.2636 | 0 | 0 | 0 | 2578979.1354 | 8295734.8628 | 21583800.4238 | 14731387.292 | 65882037.6114 | 961560.8286 | 23341978.1048 | 23341978.1048 | 17712525.3824 | 9314579.3857 | 0 | 90185576.5448 | 140554659.4177 | 749894.2093 | 42.1819 | 2138.0152 | 3332.1071 | 43.5863 | 67.9295
1 | 5300 | 707 | 0.05 | 15 | 15 | 7 | 1e-09 | 5spot_SharedNeighbor | CO2 | Porous | Wet | R600a | MinimizeLCOE_Brownfield | IgnoreSilica | 2019 | 176.3897 | 58.14 | 10.5616 | 4 | 2134.9696 | 3327.2353 | 43.5242 | 67.8302 | 211.1356 | 19.034 | 122.706 | 13000094.9422 | 0 | 5705725.4338 | 0 | 0 | 0 | 2568351.4267 | 8296927.003 | 21586902.1281 | 14733504.2689 | 65891505.2027 | 961560.8286 | 23341978.1048 | 23341978.1048 | 17712525.3824 | 9314579.3857 | 0 | 90195044.1361 | 140564127.009 | 1000000 | 42.2465 | 2134.9696 | 3327.2353 | 43.5242 | 67.8302
1 | 5300 | 707 | 0.05 | 15 | 15 | 7 | 1.3335e-09 | 5spot_SharedNeighbor | CO2 | Porous | Wet | R600a | MinimizeLCOE_Brownfield | IgnoreSilica | 2019 | 176.5601 | 58.2011 | 10.574 | 4 | 2132.6848 | 3323.5562 | 43.4777 | 67.7552 | 211.1108 | 19.0236 | 128.5858 | 13006426.8125 | 0 | 5710134.6505 | 0 | 0 | 0 | 2560503.7311 | 8298055.4257 | 21589838.0525 | 14735508.0976 | 65900466.7699 | 961560.8286 | 23341978.1048 | 23341978.1048 | 17712525.3824 | 9314579.3857 | 0 | 90204005.7033 | 140573088.5762 | 1333521.4322 | 42.296 | 2132.6848 | 3323.5562 | 43.4777 | 67.7552
1 | 5300 | 707 | 0.05 | 15 | 15 | 7 | 1.7783e-09 | 5spot_SharedNeighbor | CO2 | Porous | Wet | R600a | MinimizeLCOE_Brownfield | IgnoreSilica | 2019 | 176.6797 | 58.2443 | 10.583 | 4 | 2130.9708 | 3320.8267 | 43.4427 | 67.6995 | 211.0932 | 19.0163 | 130.5368 | 13010863.3614 | 0 | 5713229.9506 | 0 | 0 | 0 | 2554404.1354 | 8298614.0045 | 21591291.3598 | 14736500.0097 | 65904902.8214 | 961560.8286 | 23341978.1048 | 23341978.1048 | 17712525.3824 | 9314579.3857 | 0 | 90208441.7548 | 140577524.6277 | 1778279.41 | 42.3321 | 2130.9708 | 3320.8267 | 43.4427 | 67.6995
1 | 5300 | 707 | 0.05 | 15 | 15 | 7 | 2.3714e-09 | 5spot_SharedNeighbor | CO2 | Porous | Wet | R600a | MinimizeLCOE_Brownfield | IgnoreSilica | 2019 | 176.7575 | 58.273 | 10.5894 | 4 | 2129.6853 | 3318.8221 | 43.4165 | 67.6587 | 211.0817 | 19.0116 | 128.2075 | 13013740.8818 | 0 | 5715242.2983 | 0 | 0 | 0 | 2549544.4121 | 8298625.761 | 21591321.9478 | 14736520.8867 | 65904996.1877 | 961560.8286 | 23341978.1048 | 23341978.1048 | 17712525.3824 | 9314579.3857 | 0 | 90208535.1211 | 140577617.994 | 2371373.7057 | 42.3577 | 2129.6853 | 3318.8221 | 43.4165 | 67.6587
1 | 5300 | 707 | 0.05 | 15 | 15 | 7 | 3.1623e-09 | 5spot_SharedNeighbor | CO2 | Porous | Wet | R600a | MinimizeLCOE_Brownfield | IgnoreSilica | 2019 | 176.8307 | 58.2991 | 10.5947 | 4 | 2128.721 | 3317.2672 | 43.3969 | 67.627 | 211.0711 | 19.0071 | 125.0741 | 13016451.1451 | 0 | 5717134.7017 | 0 | 0 | 0 | 2546224.7469 | 8299126.1315 | 21592623.8094 | 14737409.434 | 65908969.9687 | 961560.8286 | 23341978.1048 | 23341978.1048 | 17712525.3824 | 9314579.3857 | 0 | 90212508.9021 | 140581591.775 | 3162277.6602 | 42.3787 | 2128.721 | 3317.2672 | 43.3969 | 67.627
1 | 5300 | 707 | 0.05 | 15 | 15 | 7 | 4.217e-09 | 5spot_SharedNeighbor | CO2 | Porous | Wet | R600a | MinimizeLCOE_Brownfield | IgnoreSilica | 2019 | 176.887 | 58.3192 | 10.5987 | 4 | 2127.9979 | 3316.0962 | 43.3821 | 67.6031 | 211.0628 | 19.0037 | 130.9234 | 13018536.4592 | 0 | 5718591.2552 | 0 | 0 | 0 | 2543762.3929 | 8299547.1419 | 21593719.1919 | 14738157.055 | 65912313.4961 | 961560.8286 | 23341978.1048 | 23341978.1048 | 17712525.3824 | 9314579.3857 | 0 | 90215852.4295 | 140584935.3024 | 4216965.0343 | 42.3947 | 2127.9979 | 3316.0962 | 43.3821 | 67.6031
1 | 5300 | 707 | 0.05 | 15 | 15 | 7 | 5.6234e-09 | 5spot_SharedNeighbor | CO2 | Porous | Wet | R600a | MinimizeLCOE_Brownfield | IgnoreSilica | 2019 | 176.9233 | 58.3324 | 10.6015 | 4 | 2127.4555 | 3315.2389 | 43.3711 | 67.5856 | 211.0575 | 19.0015 | 123.7133 | 13019877.8675 | 0 | 5719529.9246 | 0 | 0 | 0 | 2541779.3224 | 8299662.9746 | 21594020.565 | 14738362.7484 | 65913233.4025 | 961560.8286 | 23341978.1048 | 23341978.1048 | 17712525.3824 | 9314579.3857 | 0 | 90216772.336 | 140585855.2089 | 5623413.2519 | 42.4059 | 2127.4555 | 3315.2389 | 43.3711 | 67.5856
1 | 5300 | 707 | 0.05 | 15 | 15 | 7 | 7.4989e-09 | 5spot_SharedNeighbor | CO2 | Porous | Wet | R600a | MinimizeLCOE_Brownfield | IgnoreSilica | 2019 | 176.9427 | 58.3398 | 10.6034 | 4 | 2127.0488 | 3314.6232 | 43.3628 | 67.5731 | 211.0546 | 19.0003 | 123.7091 | 13020593.5473 | 0 | 5720032.8895 | 0 | 0 | 0 | 2540116.1111 | 8299489.5937 | 21593569.4634 | 14738054.8622 | 65911856.4672 | 961560.8286 | 23341978.1048 | 23341978.1048 | 17712525.3824 | 9314579.3857 | 0 | 90215395.4006 | 140584478.2735 | 7498942.0933 | 42.4134 | 2127.0488 | 3314.6232 | 43.3628 | 67.5731
1 | 5300 | 707 | 0.05 | 15 | 15 | 7 | 1e-08 | 5spot_SharedNeighbor | CO2 | Porous | Wet | R600a | MinimizeLCOE_Brownfield | IgnoreSilica | 2019 | 176.9692 | 58.3492 | 10.6051 | 4 | 2126.7438 | 3314.1199 | 43.3565 | 67.5628 | 211.0507 | 18.9987 | 114.9568 | 13021574.9649 | 0 | 5720718.3726 | 0 | 0 | 0 | 2539135.6477 | 8299757.3042 | 21594265.9913 | 14738530.2568 | 65913982.5375 | 961560.8286 | 23341978.1048 | 23341978.1048 | 17712525.3824 | 9314579.3857 | 0 | 90217521.4709 | 140586604.3438 | 10000000 | 42.4205 | 2126.7438 | 3314.1199 | 43.3565 | 67.5628
1 | 5400 | 707 | 0.05 | 15 | 15 | 7 | 1e-13 | 5spot_SharedNeighbor | CO2 | Porous | Wet | R600a | MinimizeLCOE_Brownfield | IgnoreSilica | 2019 | 3.6561 | 0.48671 | 0.054023 | 4 | 137105.8221 | 375707.3223 | 2795.0876 | 7659.3019 | 155.8357 | 22.8655 | 50.7906 | 686866.9929 | 0 | 256770.0308 | 0 | 0 | 0 | 586603.3259 | 596793.7363 | 1552734.8827 | 1059773.4629 | 4739542.4314 | 961560.8286 | 23926120.3335 | 23926120.3335 | 18112060.8521 | 9521263.1161 | 0 | 29627223.5936 | 81186667.8954 | 100 | 0.21609 | 137105.8221 | 375707.3223 | 2795.0876 | 7659.3019
1 | 5400 | 707 | 0.05 | 15 | 15 | 7 | 1.3335e-13 | 5spot_SharedNeighbor | CO2 | Porous | Wet | R600a | MinimizeLCOE_Brownfield | IgnoreSilica | 2019 | 4.8741 | 0.80526 | 0.097706 | 4 | 79066.0182 | 210990.4738 | 1611.8677 | 4301.3262 | 169.3938 | 23.2902 | 45.3804 | 900122.572 | 0 | 323181.1626 | 0 | 0 | 0 | 718202.3531 | 757187.3742 | 1970046.2272 | 1344597.0304 | 6013336.7195 | 961560.8286 | 23926120.3335 | 23926120.3335 | 18112060.8521 | 9521263.1161 | 0 | 30901017.8816 | 82460462.1834 | 133.3521 | 0.39083 | 79066.0182 | 210990.4738 | 1611.8677 | 4301.3262
1 | 5400 | 707 | 0.05 | 15 | 15 | 7 | 1.7783e-13 | 5spot_SharedNeighbor | CO2 | Porous | Wet | R600a | MinimizeLCOE_Brownfield | IgnoreSilica | 2019 | 6.4009 | 1.2365 | 0.15845 | 4 | 51057.5116 | 132405.2253 | 1040.8764 | 2699.2596 | 180.682 | 23.6048 | 55.4484 | 1148003.4178 | 0 | 401907.24 | 0 | 0 | 0 | 862989.1546 | 941030.9268 | 2448369.4395 | 1671062.4514 | 7473362.6301 | 961560.8286 | 23926120.3335 | 23926120.3335 | 18112060.8521 | 9521263.1161 | 0 | 32361043.7922 | 83920488.094 | 177.8279 | 0.63382 | 51057.5116 | 132405.2253 | 1040.8764 | 2699.2596
1 | 5400 | 707 | 0.05 | 15 | 15 | 7 | 2.3714e-13 | 5spot_SharedNeighbor | CO2 | Porous | Wet | R600a | MinimizeLCOE_Brownfield | IgnoreSilica | 2019 | 8.3307 | 1.8087 | 0.24092 | 4 | 35335.7178 | 88838.2978 | 720.3664 | 1811.0889 | 190.0321 | 23.8412 | 60.4205 | 1437920.6393 | 0 | 496222.9704 | 0 | 0 | 0 | 1024831.0242 | 1154000.1072 | 3002471.561 | 2049248.535 | 9164694.8371 | 961560.8286 | 23926120.3335 | 23926120.3335 | 18112060.8521 | 9521263.1161 | 0 | 34052375.9992 | 85611820.301 | 237.1374 | 0.96368 | 35335.7178 | 88838.2978 | 720.3664 | 1811.0889
1 | 5400 | 707 | 0.05 | 15 | 15 | 7 | 3.1623e-13 | 5spot_SharedNeighbor | CO2 | Porous | Wet | R600a | MinimizeLCOE_Brownfield | IgnoreSilica | 2019 | 10.7667 | 2.5545 | 0.35111 | 4 | 25640.3087 | 62351.6914 | 522.7124 | 1271.1236 | 197.6802 | 24.0181 | 50.9482 | 1776536.4609 | 0 | 609253.3219 | 0 | 0 | 0 | 1205440.2263 | 1400579.7036 | 3644021.0902 | 2487119.2712 | 11122950.0741 | 961560.8286 | 23926120.3335 | 23926120.3335 | 18112060.8521 | 9521263.1161 | 0 | 36010631.2363 | 87570075.5381 | 316.2278 | 1.4045 | 25640.3087 | 62351.6914 | 522.7124 | 1271.1236
1 | 5400 | 707 | 0.05 | 15 | 15 | 7 | 4.217e-13 | 5spot_SharedNeighbor | CO2 | Porous | Wet | R600a | MinimizeLCOE_Brownfield | IgnoreSilica | 2019 | 13.8607 | 3.5212 | 0.497 | 4 | 19265.5613 | 45200.7889 | 392.7545 | 921.4792 | 203.9132 | 24.1488 | 53.195 | 2174725.0406 | 0 | 745695.4902 | 0 | 0 | 0 | 1410000.4518 | 1688864.1832 | 4394078.171 | 2999048.641 | 13412411.9778 | 961560.8286 | 23926120.3335 | 23926120.3335 | 18112060.8521 | 9521263.1161 | 0 | 38300093.1399 | 89859537.4417 | 421.6965 | 1.988 | 19265.5613 | 45200.7889 | 392.7545 | 921.4792
1 | 5400 | 707 | 0.05 | 15 | 15 | 7 | 5.6234e-13 | 5spot_SharedNeighbor | CO2 | Porous | Wet | R600a | MinimizeLCOE_Brownfield | IgnoreSilica | 2019 | 17.7434 | 4.7534 | 0.68803 | 4 | 14875.6972 | 33610.1743 | 303.2612 | 685.1889 | 208.8969 | 24.2394 | 74.938 | 2637882.504 | 0 | 908575.5043 | 0 | 0 | 0 | 1636183.6177 | 2021230.2342 | 5258826.4579 | 3589257.1156 | 16051955.4338 | 961560.8286 | 23926120.3335 | 23926120.3335 | 18112060.8521 | 9521263.1161 | 0 | 40939636.5959 | 92499080.8977 | 562.3413 | 2.7521 | 14875.6972 | 33610.1743 | 303.2612 | 685.1889
1 | 5400 | 707 | 0.05 | 15 | 15 | 7 | 7.4989e-13 | 5spot_SharedNeighbor | CO2 | Porous | Wet | R600a | MinimizeLCOE_Brownfield | IgnoreSilica | 2019 | 22.6427 | 6.3238 | 0.93678 | 4 | 11745.7367 | 25505.4832 | 239.4527 | 519.9638 | 212.8817 | 24.2943 | 62.8646 | 3180294.0709 | 0 | 1104270.6855 | 0 | 0 | 0 | 1890268.0696 | 2408184.8021 | 6265602.8685 | 4276402.703 | 19125023.1995 | 961560.8286 | 23926120.3335 | 23926120.3335 | 18112060.8521 | 9521263.1161 | 0 | 44012704.3616 | 95572148.6634 | 749.8942 | 3.7471 | 11745.7367 | 25505.4832 | 239.4527 | 519.9638
1 | 5400 | 707 | 0.05 | 15 | 15 | 7 | 1e-12 | 5spot_SharedNeighbor | CO2 | Porous | Wet | R600a | MinimizeLCOE_Brownfield | IgnoreSilica | 2019 | 28.7445 | 8.2972 | 1.2572 | 4 | 9453.3543 | 19706.5162 | 192.7194 | 401.744 | 216.0079 | 24.312 | 67.9984 | 3807933.6657 | 0 | 1336521.1879 | 0 | 0 | 0 | 2168417.4282 | 2852020.1899 | 7420371.5043 | 5064556.0251 | 22649820.001 | 961560.8286 | 23926120.3335 | 23926120.3335 | 18112060.8521 | 9521263.1161 | 0 | 47537501.1631 | 99096945.4649 | 1000 | 5.0286 | 9453.3543 | 19706.5162 | 192.7194 | 401.744
1 | 5400 | 707 | 0.05 | 15 | 15 | 7 | 1.3335e-12 | 5spot_SharedNeighbor | CO2 | Porous | Wet | R600a | MinimizeLCOE_Brownfield | IgnoreSilica | 2019 | 36.287 | 10.7549 | 1.6654 | 4 | 7738.795 | 15478.4895 | 157.7658 | 315.5499 | 218.4257 | 24.2876 | 81.2538 | 4529567.5868 | 0 | 1610397.8219 | 0 | 0 | 0 | 2469523.7204 | 3357700.7603 | 8736048.6193 | 5962532.6905 | 26665771.1993 | 961560.8286 | 23926120.3335 | 23926120.3335 | 18112060.8521 | 9521263.1161 | 0 | 51553452.3614 | 103112896.6632 | 1333.5214 | 6.6617 | 7738.795 | 15478.4895 | 157.7658 | 315.5499
1 | 5400 | 707 | 0.05 | 15 | 15 | 7 | 1.7783e-12 | 5spot_SharedNeighbor | CO2 | Porous | Wet | R600a | MinimizeLCOE_Brownfield | IgnoreSilica | 2019 | 45.4996 | 13.7776 | 2.1783 | 4 | 6435.4458 | 12352.8207 | 131.1953 | 251.829 | 220.2456 | 24.211 | 76.6737 | 5349934.5553 | 0 | 1929917.2164 | 0 | 0 | 0 | 2789014.9549 | 3926858.0234 | 10216879.0674 | 6973229.8994 | 31185833.7168 | 961560.8286 | 23926120.3335 | 23926120.3335 | 18112060.8521 | 9521263.1161 | 0 | 56073514.8789 | 107632959.1807 | 1778.2794 | 8.7132 | 6435.4458 | 12352.8207 | 131.1953 | 251.829
1 | 5400 | 707 | 0.05 | 15 | 15 | 7 | 2.3714e-12 | 5spot_SharedNeighbor | CO2 | Porous | Wet | R600a | MinimizeLCOE_Brownfield | IgnoreSilica | 2019 | 56.4929 | 17.4115 | 2.8082 | 4 | 5433.0505 | 10023.091 | 110.7601 | 204.3343 | 221.5332 | 24.0676 | 95.1785 | 6261204.7708 | 0 | 2294706.8569 | 0 | 0 | 0 | 3112880.1344 | 4550828.7872 | 11840323.0011 | 8081263.7425 | 36141207.293 | 961560.8286 | 23926120.3335 | 23926120.3335 | 18112060.8521 | 9521263.1161 | 0 | 61028888.4552 | 112588332.7569 | 2371.3737 | 11.2329 | 5433.0505 | 10023.091 | 110.7601 | 204.3343
1 | 5400 | 707 | 0.05 | 15 | 15 | 7 | 3.1623e-12 | 5spot_SharedNeighbor | CO2 | Porous | Wet | R600a | MinimizeLCOE_Brownfield | IgnoreSilica | 2019 | 69.1607 | 21.6337 | 3.5564 | 4 | 4656.8854 | 8281.2917 | 94.9369 | 168.8253 | 222.3179 | 23.8412 | 85.2386 | 7238308.8421 | 0 | 2697863.9189 | 0 | 0 | 0 | 3417407.2328 | 5207896.1976 | 13549877.6197 | 9248069.8976 | 41359423.7087 | 961560.8286 | 23926120.3335 | 23926120.3335 | 18112060.8521 | 9521263.1161 | 0 | 66247104.8708 | 117806549.1726 | 3162.2777 | 14.2256 | 4656.8854 | 8281.2917 | 94.9369 | 168.8253
1 | 5400 | 707 | 0.05 | 15 | 15 | 7 | 4.217e-12 | 5spot_SharedNeighbor | CO2 | Porous | Wet | R600a | MinimizeLCOE_Brownfield | IgnoreSilica | 2019 | 83.0776 | 26.3142 | 4.4048 | 4 | 4054.8361 | 6981.1244 | 82.6633 | 142.3197 | 222.6117 | 23.5219 | 99.516 | 8236178.2617 | 0 | 3124061.5792 | 0 | 0 | 0 | 3671172.4039 | 5862250.7755 | 15252374.0048 | 10410058.6632 | 46556095.6882 | 961560.8286 | 23926120.3335 | 23926120.3335 | 18112060.8521 | 9521263.1161 | 0 | 71443776.8504 | 123003221.1521 | 4216.965 | 17.6194 | 4054.8361 | 6981.1244 | 82.6633 | 142.3197
1 | 5400 | 707 | 0.05 | 15 | 15 | 7 | 5.6234e-12 | 5spot_SharedNeighbor | CO2 | Porous | Wet | R600a | MinimizeLCOE_Brownfield | IgnoreSilica | 2019 | 97.5593 | 31.2295 | 5.3151 | 4 | 3588.9357 | 6014.0808 | 73.1653 | 122.6052 | 222.4502 | 23.1128 | 115.034 | 9200437.1298 | 0 | 3552606.5235 | 0 | 0 | 0 | 3846942.0674 | 6473994.4311 | 16844005.5108 | 11496379.8708 | 51414365.5334 | 961560.8286 | 23926120.3335 | 23926120.3335 | 18112060.8521 | 9521263.1161 | 0 | 76302046.6955 | 127861490.9973 | 5623.4133 | 21.2604 | 3588.9357 | 6014.0808 | 73.1653 | 122.6052
1 | 5400 | 707 | 0.05 | 15 | 15 | 7 | 7.4989e-12 | 5spot_SharedNeighbor | CO2 | Porous | Wet | R600a | MinimizeLCOE_Brownfield | IgnoreSilica | 2019 | 111.6887 | 36.0719 | 6.2311 | 4 | 3230.1379 | 5298.7815 | 65.8507 | 108.0228 | 221.9197 | 22.6387 | 100.0745 | 10073989.0448 | 0 | 3958582.5077 | 0 | 0 | 0 | 3925650.2183 | 7003706.4906 | 18222207.6308 | 12437031.1369 | 55621167.0291 | 961560.8286 | 23926120.3335 | 23926120.3335 | 18112060.8521 | 9521263.1161 | 0 | 80508848.1912 | 132068292.493 | 7498.9421 | 24.9243 | 3230.1379 | 5298.7815 | 65.8507 | 108.0228
1 | 5400 | 707 | 0.05 | 15 | 15 | 7 | 1e-11 | 5spot_SharedNeighbor | CO2 | Porous | Wet | R600a | MinimizeLCOE_Brownfield | IgnoreSilica | 2019 | 124.6628 | 40.5619 | 7.097 | 4 | 2955.3951 | 4771.6413 | 60.2497 | 97.2764 | 221.1501 | 22.1377 | 130.3655 | 10819999.3047 | 0 | 4322369.086 | 0 | 0 | 0 | 3909937.439 | 7430399.2736 | 19332374.7254 | 13194742.9906 | 59009822.8192 | 961560.8286 | 23926120.3335 | 23926120.3335 | 18112060.8521 | 9521263.1161 | 0 | 83897503.9814 | 135456948.2832 | 10000 | 28.3879 | 2955.3951 | 4771.6413 | 60.2497 | 97.2764
1 | 5400 | 707 | 0.05 | 15 | 15 | 7 | 1.3335e-11 | 5spot_SharedNeighbor | CO2 | Porous | Wet | R600a | MinimizeLCOE_Brownfield | IgnoreSilica | 2019 | 135.9734 | 44.5126 | 7.8714 | 4 | 2746.1234 | 4383.6775 | 55.9834 | 89.3672 | 220.2758 | 21.649 | 122.1726 | 11427065.2709 | 0 | 4633354.5687 | 0 | 0 | 0 | 3820348.6988 | 7753499.73 | 20173015.836 | 13768497.8221 | 61575781.9265 | 961560.8286 | 23926120.3335 | 23926120.3335 | 18112060.8521 | 9521263.1161 | 0 | 86463463.0886 | 138022907.3904 | 13335.2143 | 31.4856 | 2746.1234 | 4383.6775 | 55.9834 | 89.3672
1 | 5400 | 707 | 0.05 | 15 | 15 | 7 | 1.7783e-11 | 5spot_SharedNeighbor | CO2 | Porous | Wet | R600a | MinimizeLCOE_Brownfield | IgnoreSilica | 2019 | 145.3887 | 47.8312 | 8.5316 | 4 | 2587.3428 | 4098.1757 | 52.7465 | 83.5469 | 219.4081 | 21.2041 | 106.1544 | 11901306.2347 | 0 | 4888288.5903 | 0 | 0 | 0 | 3683148.6718 | 7984369.9638 | 20773692.8262 | 14178472.2106 | 63409278.4975 | 961560.8286 | 23926120.3335 | 23926120.3335 | 18112060.8521 | 9521263.1161 | 0 | 88296959.6596 | 139856403.9614 | 17782.7941 | 34.1265 | 2587.3428 | 4098.1757 | 52.7465 | 83.5469
1 | 5400 | 707 | 0.05 | 15 | 15 | 7 | 2.3714e-11 | 5spot_SharedNeighbor | CO2 | Porous | Wet | R600a | MinimizeLCOE_Brownfield | IgnoreSilica | 2019 | 152.9649 | 50.5233 | 9.0742 | 4 | 2467.27 | 3887.7671 | 50.2986 | 79.2574 | 218.6192 | 20.8214 | 121.7801 | 12262150.5732 | 0 | 5091031.4578 | 0 | 0 | 0 | 3525389.928 | 8142643.064 | 21185486.9669 | 14459530.1731 | 64666232.1631 | 961560.8286 | 23926120.3335 | 23926120.3335 | 18112060.8521 | 9521263.1161 | 0 | 89553913.3252 | 141113357.627 | 23713.7371 | 36.2968 | 2467.27 | 3887.7671 | 50.2986 | 79.2574
1 | 5400 | 707 | 0.05 | 15 | 15 | 7 | 3.1623e-11 | 5spot_SharedNeighbor | CO2 | Porous | Wet | R600a | MinimizeLCOE_Brownfield | IgnoreSilica | 2019 | 158.9501 | 52.664 | 9.5094 | 4 | 2376.6096 | 3732.1015 | 48.4504 | 76.0839 | 217.9381 | 20.5027 | 122.5669 | 12533754.0968 | 0 | 5249779.201 | 0 | 0 | 0 | 3368260.5502 | 8249199.6007 | 21462725.2176 | 14648750.9759 | 65512469.6421 | 961560.8286 | 23926120.3335 | 23926120.3335 | 18112060.8521 | 9521263.1161 | 0 | 90400150.8043 | 141959595.1061 | 31622.7766 | 38.0374 | 2376.6096 | 3732.1015 | 48.4504 | 76.0839
1 | 5400 | 707 | 0.05 | 15 | 15 | 7 | 4.217e-11 | 5spot_SharedNeighbor | CO2 | Porous | Wet | R600a | MinimizeLCOE_Brownfield | IgnoreSilica | 2019 | 163.5787 | 54.3294 | 9.851 | 4 | 2308.2388 | 3616.7255 | 47.0566 | 73.7318 | 217.3757 | 20.2463 | 105.6329 | 12735439.6388 | 0 | 5371725.5369 | 0 | 0 | 0 | 3223300.0824 | 8318881.4507 | 21644023.0975 | 14772490.5042 | 66065860.3106 | 961560.8286 | 23926120.3335 | 23926120.3335 | 18112060.8521 | 9521263.1161 | 0 | 90953541.4727 | 142512985.7745 | 42169.6503 | 39.4039 | 2308.2388 | 3616.7255 | 47.0566 | 73.7318
1 | 5400 | 707 | 0.05 | 15 | 15 | 7 | 5.6234e-11 | 5spot_SharedNeighbor | CO2 | Porous | Wet | R600a | MinimizeLCOE_Brownfield | IgnoreSilica | 2019 | 167.1324 | 55.6139 | 10.116 | 4 | 2256.722 | 3530.9321 | 46.0063 | 71.9828 | 216.9224 | 20.0434 | 123.277 | 12885230.8554 | 0 | 5464883.1598 | 0 | 0 | 0 | 3097264.4483 | 8364477.6008 | 21762654.927 | 14853459.1655 | 66427970.1569 | 961560.8286 | 23926120.3335 | 23926120.3335 | 18112060.8521 | 9521263.1161 | 0 | 91315651.319 | 142875095.6208 | 56234.1325 | 40.4638 | 2256.722 | 3530.9321 | 46.0063 | 71.9828
1 | 5400 | 707 | 0.05 | 15 | 15 | 7 | 7.4989e-11 | 5spot_SharedNeighbor | CO2 | Porous | Wet | R600a | MinimizeLCOE_Brownfield | IgnoreSilica | 2019 | 169.8392 | 56.5958 | 10.3195 | 4 | 2217.9323 | 3467.0085 | 45.2156 | 70.6797 | 216.5644 | 19.8852 | 116.069 | 12996320.3149 | 0 | 5535573.8834 | 0 | 0 | 0 | 2991777.4912 | 8394231.9589 | 21840069.6633 | 14906296.3137 | 66664269.6254 | 961560.8286 | 23926120.3335 | 23926120.3335 | 18112060.8521 | 9521263.1161 | 0 | 91551950.7875 | 143111395.0893 | 74989.4209 | 41.2781 | 2217.9323 | 3467.0085 | 45.2156 | 70.6797
1 | 5400 | 707 | 0.05 | 15 | 15 | 7 | 1e-10 | 5spot_SharedNeighbor | CO2 | Porous | Wet | R600a | MinimizeLCOE_Brownfield | IgnoreSilica | 2019 | 171.9003 | 57.3453 | 10.4751 | 4 | 2188.7443 | 3419.2642 | 44.6205 | 69.7063 | 216.2843 | 19.7628 | 110.0509 | 13079143.8026 | 0 | 5589251.0734 | 0 | 0 | 0 | 2906164.462 | 8414078.1418 | 21891705.3603 | 14941538.738 | 66821881.5781 | 961560.8286 | 23926120.3335 | 23926120.3335 | 18112060.8521 | 9521263.1161 | 0 | 91709562.7403 | 143269007.0421 | 100000 | 41.9005 | 2188.7443 | 3419.2642 | 44.6205 | 69.7063
1 | 5400 | 707 | 0.05 | 15 | 15 | 7 | 1.3335e-10 | 5spot_SharedNeighbor | CO2 | Porous | Wet | R600a | MinimizeLCOE_Brownfield | IgnoreSilica | 2019 | 173.4324 | 57.9048 | 10.5925 | 4 | 2166.794 | 3383.6799 | 44.173 | 68.9809 | 216.0717 | 19.6705 | 114.0181 | 13139698.4011 | 0 | 5629068.6759 | 0 | 0 | 0 | 2837266.4142 | 8426353.0616 | 21923642.1836 | 14963336.2761 | 66919365.0125 | 961560.8286 | 23926120.3335 | 23926120.3335 | 18112060.8521 | 9521263.1161 | 0 | 91807046.1747 | 143366490.4765 | 133352.1432 | 42.37 | 2166.794 | 3383.6799 | 44.173 | 68.9809
1 | 5400 | 707 | 0.05 | 15 | 15 | 7 | 1.7783e-10 | 5spot_SharedNeighbor | CO2 | Porous | Wet | R600a | MinimizeLCOE_Brownfield | IgnoreSilica | 2019 | 174.6038 | 58.3326 | 10.6819 | 4 | 2150.2955 | 3357.0019 | 43.8367 | 68.437 | 215.9068 | 19.5993 | 136.4429 | 13185417.4351 | 0 | 5659463.8845 | 0 | 0 | 0 | 2783596.8524 | 8435106.4871 | 21946416.8012 | 14978880.4206 | 66988881.8808 | 961560.8286 | 23926120.3335 | 23926120.3335 | 18112060.8521 | 9521263.1161 | 0 | 91876563.043 | 143436007.3447 | 177827.941 | 42.7274 | 2150.2955 | 3357.0019 | 43.8367 | 68.437
1 | 5400 | 707 | 0.05 | 15 | 15 | 7 | 2.3714e-10 | 5spot_SharedNeighbor | CO2 | Porous | Wet | R600a | MinimizeLCOE_Brownfield | IgnoreSilica | 2019 | 175.4929 | 58.6573 | 10.7495 | 4 | 2137.9002 | 3337.0073 | 43.584 | 68.0294 | 215.7803 | 19.5449 | 128.2455 | 13219779.5077 | 0 | 5682505.9266 | 0 | 0 | 0 | 2742108.9022 | 8441313.7913 | 21962566.9333 | 14989903.2176 | 67038178.2787 | 961560.8286 | 23926120.3335 | 23926120.3335 | 18112060.8521 | 9521263.1161 | 0 | 91925859.4408 | 143485303.7426 | 237137.3706 | 42.9982 | 2137.9002 | 3337.0073 | 43.584 | 68.0294
1 | 5400 | 707 | 0.05 | 15 | 15 | 7 | 3.1623e-10 | 5spot_SharedNeighbor | CO2 | Porous | Wet | R600a | MinimizeLCOE_Brownfield | IgnoreSilica | 2019 | 176.1534 | 58.8992 | 10.8003 | 4 | 2128.5915 | 3322.0629 | 43.3942 | 67.7247 | 215.6854 | 19.5042 | 118.3423 | 13245113.3488 | 0 | 5699608.8598 | 0 | 0 | 0 | 2709981.8065 | 8445334.5659 | 21973028.1642 | 14997043.2226 | 67070109.9679 | 961560.8286 | 23926120.3335 | 23926120.3335 | 18112060.8521 | 9521263.1161 | 0 | 91957791.1301 | 143517235.4319 | 316227.766 | 43.2012 | 2128.5915 | 3322.0629 | 43.3942 | 67.7247
1 | 5400 | 707 | 0.05 | 15 | 15 | 7 | 4.217e-10 | 5spot_SharedNeighbor | CO2 | Porous | Wet | R600a | MinimizeLCOE_Brownfield | IgnoreSilica | 2019 | 176.6527 | 59.082 | 10.8386 | 4 | 2121.6029 | 3310.8565 | 43.2517 | 67.4963 | 215.6132 | 19.4733 | 127.0227 | 13264158.7679 | 0 | 5712530.6069 | 0 | 0 | 0 | 2685488.7063 | 8448249.4516 | 21980612.0989 | 15002219.4139 | 67093259.0457 | 961560.8286 | 23926120.3335 | 23926120.3335 | 18112060.8521 | 9521263.1161 | 0 | 91980940.2078 | 143540384.5096 | 421696.5034 | 43.3545 | 2121.6029 | 3310.8565 | 43.2517 | 67.4963
1 | 5400 | 707 | 0.05 | 15 | 15 | 7 | 5.6234e-10 | 5spot_SharedNeighbor | CO2 | Porous | Wet | R600a | MinimizeLCOE_Brownfield | IgnoreSilica | 2019 | 177.0204 | 59.2171 | 10.8672 | 4 | 2116.3575 | 3302.4847 | 43.1448 | 67.3256 | 215.5597 | 19.4505 | 122.1203 | 13278119.1465 | 0 | 5722040.1314 | 0 | 0 | 0 | 2666678.7322 | 8450066.824 | 21985340.5289 | 15005446.6645 | 67107692.0275 | 961560.8286 | 23926120.3335 | 23926120.3335 | 18112060.8521 | 9521263.1161 | 0 | 91995373.1896 | 143554817.4914 | 562341.3252 | 43.4687 | 2116.3575 | 3302.4847 | 43.1448 | 67.3256
1 | 5400 | 707 | 0.05 | 15 | 15 | 7 | 7.4989e-10 | 5spot_SharedNeighbor | CO2 | Porous | Wet | R600a | MinimizeLCOE_Brownfield | IgnoreSilica | 2019 | 177.2982 | 59.3191 | 10.8887 | 4 | 2112.4213 | 3296.2037 | 43.0646 | 67.1976 | 215.5192 | 19.4333 | 115.4858 | 13288635.2675 | 0 | 5729223.5088 | 0 | 0 | 0 | 2652461.9007 | 8451425.064 | 21988874.3909 | 15007858.598 | 67118478.7299 | 961560.8286 | 23926120.3335 | 23926120.3335 | 18112060.8521 | 9521263.1161 | 0 | 92006159.892 | 143565604.1938 | 749894.2093 | 43.5548 | 2112.4213 | 3296.2037 | 43.0646 | 67.1976
1 | 5400 | 707 | 0.05 | 15 | 15 | 7 | 1e-09 | 5spot_SharedNeighbor | CO2 | Porous | Wet | R600a | MinimizeLCOE_Brownfield | IgnoreSilica | 2019 | 177.5151 | 59.3984 | 10.9051 | 4 | 2109.4681 | 3291.4664 | 43.0044 | 67.101 | 215.4876 | 19.4198 | 116.7167 | 13296827.2555 | 0 | 5734829.5393 | 0 | 0 | 0 | 2641906.6774 | 8452689.7542 | 21992164.8553 | 15010104.4075 | 67128522.4892 | 961560.8286 | 23926120.3335 | 23926120.3335 | 18112060.8521 | 9521263.1161 | 0 | 92016203.6514 | 143575647.9532 | 1000000 | 43.6206 | 2109.4681 | 3291.4664 | 43.0044 | 67.101
1 | 5400 | 707 | 0.05 | 15 | 15 | 7 | 1.3335e-09 | 5spot_SharedNeighbor | CO2 | Porous | Wet | R600a | MinimizeLCOE_Brownfield | IgnoreSilica | 2019 | 177.666 | 59.4541 | 10.9171 | 4 | 2107.2526 | 3287.9558 | 42.9592 | 67.0294 | 215.4654 | 19.4104 | 120.7429 | 13302514.3566 | 0 | 5738730.6101 | 0 | 0 | 0 | 2633669.4384 | 8453216.618 | 21993535.6469 | 15011040.0009 | 67132706.6709 | 961560.8286 | 23926120.3335 | 23926120.3335 | 18112060.8521 | 9521263.1161 | 0 | 92020387.833 | 143579832.1348 | 1333521.4322 | 43.6684 | 2107.2526 | 3287.9558 | 42.9592 | 67.0294
1 | 5400 | 707 | 0.05 | 15 | 15 | 7 | 1.7783e-09 | 5spot_SharedNeighbor | CO2 | Porous | Wet | R600a | MinimizeLCOE_Brownfield | IgnoreSilica | 2019 | 177.7929 | 59.5003 | 10.9265 | 4 | 2105.5907 | 3285.2768 | 42.9253 | 66.9748 | 215.4468 | 19.4025 | 111.5074 | 13307292.7791 | 0 | 5742008.9115 | 0 | 0 | 0 | 2627777.9706 | 8454061.0679 | 21995732.7322 | 15012539.5568 | 67139413.018 | 961560.8286 | 23926120.3335 | 23926120.3335 | 18112060.8521 | 9521263.1161 | 0 | 92027094.1802 | 143586538.482 | 1778279.41 | 43.7061 | 2105.5907 | 3285.2768 | 42.9253 | 66.9748
1 | 5400 | 707 | 0.05 | 15 | 15 | 7 | 2.3714e-09 | 5spot_SharedNeighbor | CO2 | Porous | Wet | R600a | MinimizeLCOE_Brownfield | IgnoreSilica | 2019 | 177.8855 | 59.5341 | 10.9335 | 4 | 2104.3442 | 3283.277 | 42.8999 | 66.934 | 215.4333 | 19.3967 | 111.9776 | 13310775.9597 | 0 | 5744401.5368 | 0 | 0 | 0 | 2623284.71 | 8454600.2605 | 21997135.6008 | 15013497.0435 | 67143695.1113 | 961560.8286 | 23926120.3335 | 23926120.3335 | 18112060.8521 | 9521263.1161 | 0 | 92031376.2734 | 143590820.5752 | 2371373.7057 | 43.734 | 2104.3442 | 3283.277 | 42.8999 | 66.934
1 | 5400 | 707 | 0.05 | 15 | 15 | 7 | 3.1623e-09 | 5spot_SharedNeighbor | CO2 | Porous | Wet | R600a | MinimizeLCOE_Brownfield | IgnoreSilica | 2019 | 177.9413 | 59.5551 | 10.9383 | 4 | 2103.4092 | 3281.8248 | 42.8808 | 66.9044 | 215.425 | 19.3932 | 130.9893 | 13312866.1464 | 0 | 5745841.5492 | 0 | 0 | 0 | 2619591.4859 | 8454536.6808 | 21996970.1795 | 15013384.14 | 67143190.1818 | 961560.8286 | 23926120.3335 | 23926120.3335 | 18112060.8521 | 9521263.1161 | 0 | 92030871.344 | 143590315.6457 | 3162277.6602 | 43.7532 | 2103.4092 | 3281.8248 | 42.8808 | 66.9044
1 | 5400 | 707 | 0.05 | 15 | 15 | 7 | 4.217e-09 | 5spot_SharedNeighbor | CO2 | Porous | Wet | R600a | MinimizeLCOE_Brownfield | IgnoreSilica | 2019 | 177.995 | 59.5746 | 10.9423 | 4 | 2102.708 | 3280.6949 | 42.8665 | 66.8814 | 215.4171 | 19.3898 | 124.8925 | 13314884.3217 | 0 | 5747229.0708 | 0 | 0 | 0 | 2617089.9411 | 8454889.3001 | 21997887.6226 | 15014010.3138 | 67145990.57 | 961560.8286 | 23926120.3335 | 23926120.3335 | 18112060.8521 | 9521263.1161 | 0 | 92033671.7321 | 143593116.0339 | 4216965.0343 | 43.7691 | 2102.708 | 3280.6949 | 42.8665 | 66.8814
1 | 5400 | 707 | 0.05 | 15 | 15 | 7 | 5.6234e-09 | 5spot_SharedNeighbor | CO2 | Porous | Wet | R600a | MinimizeLCOE_Brownfield | IgnoreSilica | 2019 | 178.0339 | 59.5888 | 10.9452 | 4 | 2102.1822 | 3279.8525 | 42.8558 | 66.8642 | 215.4114 | 19.3874 | 128.4897 | 13316344.6049 | 0 | 5748233.7755 | 0 | 0 | 0 | 2615179.3067 | 8455105.498 | 21998450.1251 | 15014394.2333 | 67147707.5434 | 961560.8286 | 23926120.3335 | 23926120.3335 | 18112060.8521 | 9521263.1161 | 0 | 92035388.7055 | 143594833.0073 | 5623413.2519 | 43.7809 | 2102.1822 | 3279.8525 | 42.8558 | 66.8642
1 | 5400 | 707 | 0.05 | 15 | 15 | 7 | 7.4989e-09 | 5spot_SharedNeighbor | CO2 | Porous | Wet | R600a | MinimizeLCOE_Brownfield | IgnoreSilica | 2019 | 178.0681 | 59.6011 | 10.9476 | 4 | 2101.7878 | 3279.2033 | 42.8478 | 66.851 | 215.4064 | 19.3853 | 121.1262 | 13317632.359 | 0 | 5749118.8362 | 0 | 0 | 0 | 2613861.4603 | 8455438.9356 | 21999317.6615 | 15014986.3448 | 67150355.5975 | 961560.8286 | 23926120.3335 | 23926120.3335 | 18112060.8521 | 9521263.1161 | 0 | 92038036.7596 | 143597481.0614 | 7498942.0933 | 43.7904 | 2101.7878 | 3279.2033 | 42.8478 | 66.851
1 | 5400 | 707 | 0.05 | 15 | 15 | 7 | 1e-08 | 5spot_SharedNeighbor | CO2 | Porous | Wet | R600a | MinimizeLCOE_Brownfield | IgnoreSilica | 2019 | 178.083 | 59.6068 | 10.949 | 4 | 2101.4921 | 3278.7538 | 42.8418 | 66.8418 | 215.4042 | 19.3843 | 122.7157 | 13318185.8323 | 0 | 5749501.5546 | 0 | 0 | 0 | 2612623.3946 | 8455321.2048 | 21999011.3499 | 15014777.2808 | 67149420.6169 | 961560.8286 | 23926120.3335 | 23926120.3335 | 18112060.8521 | 9521263.1161 | 0 | 92037101.779 | 143596546.0808 | 10000000 | 43.7961 | 2101.4921 | 3278.7538 | 42.8418 | 66.8418
1 | 5500 | 707 | 0.05 | 15 | 15 | 7 | 1e-13 | 5spot_SharedNeighbor | CO2 | Porous | Wet | R600a | MinimizeLCOE_Brownfield | IgnoreSilica | 2019 | 3.7487 | 0.5057 | 0.057147 | 4 | 132898.5398 | 363720.8387 | 2709.3165 | 7414.9413 | 158.8567 | 23.3806 | 47.6527 | 712286.8284 | 0 | 261960.2623 | 0 | 0 | 0 | 608297.0479 | 617192.214 | 1605807.5374 | 1095996.6403 | 4901540.5304 | 961560.8286 | 24516122.6531 | 24516122.6531 | 18517163.4082 | 9730290.8829 | 0 | 30379224.0121 | 83142800.9563 | 100 | 0.22859 | 132898.5398 | 363720.8387 | 2709.3165 | 7414.9413
1 | 5500 | 707 | 0.05 | 15 | 15 | 7 | 1.3335e-13 | 5spot_SharedNeighbor | CO2 | Porous | Wet | R600a | MinimizeLCOE_Brownfield | IgnoreSilica | 2019 | 5.001 | 0.83758 | 0.10316 | 4 | 76827.8455 | 204700.8938 | 1566.2395 | 4173.1046 | 172.7511 | 23.8128 | 46.7074 | 933908.8429 | 0 | 329893.9361 | 0 | 0 | 0 | 745520.082 | 783635.9158 | 2038859.907 | 1391563.7809 | 6223382.4646 | 961560.8286 | 24516122.6531 | 24516122.6531 | 18517163.4082 | 9730290.8829 | 0 | 31701065.9463 | 84464642.8905 | 133.3521 | 0.41262 | 76827.8455 | 204700.8938 | 1566.2395 | 4173.1046
1 | 5500 | 707 | 0.05 | 15 | 15 | 7 | 1.7783e-13 | 5spot_SharedNeighbor | CO2 | Porous | Wet | R600a | MinimizeLCOE_Brownfield | IgnoreSilica | 2019 | 6.5667 | 1.2862 | 0.16708 | 4 | 49693.1278 | 128642.9905 | 1013.0616 | 2622.5614 | 184.276 | 24.1317 | 48.0402 | 1190793.2686 | 0 | 410212.8238 | 0 | 0 | 0 | 895755.8043 | 973737.1397 | 2533464.2965 | 1729141.4399 | 7733104.7728 | 961560.8286 | 24516122.6531 | 24516122.6531 | 18517163.4082 | 9730290.8829 | 0 | 33210788.2545 | 85974365.1987 | 177.8279 | 0.66832 | 49693.1278 | 128642.9905 | 1013.0616 | 2622.5614
1 | 5500 | 707 | 0.05 | 15 | 15 | 7 | 2.3714e-13 | 5spot_SharedNeighbor | CO2 | Porous | Wet | R600a | MinimizeLCOE_Brownfield | IgnoreSilica | 2019 | 8.5204 | 1.8754 | 0.25362 | 4 | 34432.8872 | 86443.7764 | 701.961 | 1762.2733 | 193.7187 | 24.369 | 58.597 | 1487535.2763 | 0 | 505241.1314 | 0 | 0 | 0 | 1059446.1565 | 1190366.8 | 3097090.2359 | 2113827.7249 | 9453507.3251 | 961560.8286 | 24516122.6531 | 24516122.6531 | 18517163.4082 | 9730290.8829 | 0 | 34931190.8068 | 87694767.751 | 237.1374 | 1.0145 | 34432.8872 | 86443.7764 | 701.961 | 1762.2733
1 | 5500 | 707 | 0.05 | 15 | 15 | 7 | 3.1623e-13 | 5spot_SharedNeighbor | CO2 | Porous | Wet | R600a | MinimizeLCOE_Brownfield | IgnoreSilica | 2019 | 11.0102 | 2.6489 | 0.36936 | 4 | 25009.0913 | 60721.8439 | 509.8442 | 1237.8969 | 201.5339 | 24.5485 | 52.8311 | 1837606.7235 | 0 | 620254.6413 | 0 | 0 | 0 | 1246012.8658 | 1444510.9499 | 3758321.1818 | 2565131.4323 | 11471837.7946 | 961560.8286 | 24516122.6531 | 24516122.6531 | 18517163.4082 | 9730290.8829 | 0 | 36949521.2763 | 89713098.2205 | 316.2278 | 1.4774 | 25009.0913 | 60721.8439 | 509.8442 | 1237.8969
1 | 5500 | 707 | 0.05 | 15 | 15 | 7 | 4.217e-13 | 5spot_SharedNeighbor | CO2 | Porous | Wet | R600a | MinimizeLCOE_Brownfield | IgnoreSilica | 2019 | 14.1749 | 3.652 | 0.52258 | 4 | 18806.3033 | 44048.1516 | 383.3919 | 897.9811 | 207.9059 | 24.681 | 67.8918 | 2249549.4673 | 0 | 759184.8091 | 0 | 0 | 0 | 1457653.559 | 1741891.2558 | 4532043.7366 | 3093212.9744 | 13833535.8021 | 961560.8286 | 24516122.6531 | 24516122.6531 | 18517163.4082 | 9730290.8829 | 0 | 39311219.2838 | 92074796.228 | 421.6965 | 2.0903 | 18806.3033 | 44048.1516 | 383.3919 | 897.9811
1 | 5500 | 707 | 0.05 | 15 | 15 | 7 | 5.6234e-13 | 5spot_SharedNeighbor | CO2 | Porous | Wet | R600a | MinimizeLCOE_Brownfield | IgnoreSilica | 2019 | 18.1332 | 4.9272 | 0.72297 | 4 | 14531.1972 | 32776.5795 | 296.2381 | 668.1949 | 212.986 | 24.7721 | 67.5761 | 2727215.3678 | 0 | 924512.559 | 0 | 0 | 0 | 1690066.3112 | 2083299.7528 | 5420318.6134 | 3699478.83 | 16544891.4343 | 961560.8286 | 24516122.6531 | 24516122.6531 | 18517163.4082 | 9730290.8829 | 0 | 42022574.916 | 94786151.8602 | 562.3413 | 2.8919 | 14531.1972 | 32776.5795 | 296.2381 | 668.1949
1 | 5500 | 707 | 0.05 | 15 | 15 | 7 | 7.4989e-13 | 5spot_SharedNeighbor | CO2 | Porous | Wet | R600a | MinimizeLCOE_Brownfield | IgnoreSilica | 2019 | 23.1251 | 6.5516 | 0.98375 | 4 | 11480.9181 | 24889.7302 | 234.054 | 507.4108 | 217.0495 | 24.8265 | 42.734 | 3286373.1488 | 0 | 1123049.0129 | 0 | 0 | 0 | 1950936.871 | 2480540.0227 | 6453856.3104 | 4404889.5453 | 19699644.9111 | 961560.8286 | 24516122.6531 | 24516122.6531 | 18517163.4082 | 9730290.8829 | 0 | 45177328.3928 | 97940905.337 | 749.8942 | 3.935 | 11480.9181 | 24889.7302 | 234.054 | 507.4108
1 | 5500 | 707 | 0.05 | 15 | 15 | 7 | 1e-12 | 5spot_SharedNeighbor | CO2 | Porous | Wet | R600a | MinimizeLCOE_Brownfield | IgnoreSilica | 2019 | 29.3512 | 8.5954 | 1.3196 | 4 | 9245.6229 | 19241.4713 | 188.4845 | 392.2634 | 220.2442 | 24.8426 | 63.9981 | 3934424.0175 | 0 | 1359044.2185 | 0 | 0 | 0 | 2237652.5664 | 2937137.1129 | 7641828.2782 | 5215704.8237 | 23325791.0173 | 961560.8286 | 24516122.6531 | 24516122.6531 | 18517163.4082 | 9730290.8829 | 0 | 48803474.499 | 101567051.4432 | 1000 | 5.2785 | 9245.6229 | 19241.4713 | 188.4845 | 392.2634
1 | 5500 | 707 | 0.05 | 15 | 15 | 7 | 1.3335e-12 | 5spot_SharedNeighbor | CO2 | Porous | Wet | R600a | MinimizeLCOE_Brownfield | IgnoreSilica | 2019 | 37.064 | 11.1455 | 1.7479 | 4 | 7573.0159 | 15119.914 | 154.3862 | 308.2399 | 222.7194 | 24.8145 | 71.7397 | 4681049.802 | 0 | 1637925.531 | 0 | 0 | 0 | 2549686.229 | 3458778.0092 | 8999030.8869 | 6142023.4919 | 27468493.95 | 961560.8286 | 24516122.6531 | 24516122.6531 | 18517163.4082 | 9730290.8829 | 0 | 52946177.4318 | 105709754.376 | 1333.5214 | 6.9914 | 7573.0159 | 15119.914 | 154.3862 | 308.2399
1 | 5500 | 707 | 0.05 | 15 | 15 | 7 | 1.7783e-12 | 5spot_SharedNeighbor | CO2 | Porous | Wet | R600a | MinimizeLCOE_Brownfield | IgnoreSilica | 2019 | 46.4398 | 14.2689 | 2.2845 | 4 | 6301.1755 | 12075.3208 | 128.458 | 246.1717 | 224.5736 | 24.7319 | 76.8054 | 5525757.274 | 0 | 1961754.5096 | 0 | 0 | 0 | 2877104.5237 | 4042200.3598 | 10516976.167 | 7178052.3362 | 32101845.1703 | 961560.8286 | 24516122.6531 | 24516122.6531 | 18517163.4082 | 9730290.8829 | 0 | 57579528.6521 | 110343105.5963 | 1778.2794 | 9.1379 | 6301.1755 | 12075.3208 | 128.458 | 246.1717
1 | 5500 | 707 | 0.05 | 15 | 15 | 7 | 2.3714e-12 | 5spot_SharedNeighbor | CO2 | Porous | Wet | R600a | MinimizeLCOE_Brownfield | IgnoreSilica | 2019 | 57.6332 | 18.0253 | 2.9431 | 4 | 5322.9154 | 9804.9043 | 108.5148 | 199.8862 | 225.8858 | 24.579 | 90.4849 | 6464487.4006 | 0 | 2331689.9604 | 0 | 0 | 0 | 3209807.7257 | 4682334.1838 | 12182473.0675 | 8314788.1934 | 37185580.5315 | 961560.8286 | 24516122.6531 | 24516122.6531 | 18517163.4082 | 9730290.8829 | 0 | 62663264.0133 | 115426840.9575 | 2371.3737 | 11.7724 | 5322.9154 | 9804.9043 | 108.5148 | 199.8862
1 | 5500 | 707 | 0.05 | 15 | 15 | 7 | 3.1623e-12 | 5spot_SharedNeighbor | CO2 | Porous | Wet | R600a | MinimizeLCOE_Brownfield | IgnoreSilica | 2019 | 70.4714 | 22.371 | 3.7227 | 4 | 4565.5569 | 8108.954 | 93.0751 | 165.312 | 226.6793 | 24.3401 | 76.0482 | 7466216.8759 | 0 | 2738687.0457 | 0 | 0 | 0 | 3519042.2585 | 5352339.0102 | 13925688.1889 | 9504568.3332 | 42506541.7124 | 961560.8286 | 24516122.6531 | 24516122.6531 | 18517163.4082 | 9730290.8829 | 0 | 67984225.1942 | 120747802.1384 | 3162.2777 | 14.8907 | 4565.5569 | 8108.954 | 93.0751 | 165.312
1 | 5500 | 707 | 0.05 | 15 | 15 | 7 | 4.217e-12 | 5spot_SharedNeighbor | CO2 | Porous | Wet | R600a | MinimizeLCOE_Brownfield | IgnoreSilica | 2019 | 84.5586 | 27.1824 | 4.6047 | 4 | 3978.3329 | 6842.9752 | 81.1037 | 139.5033 | 226.9712 | 24.0044 | 96.2888 | 8487880.9169 | 0 | 3168536.4571 | 0 | 0 | 0 | 3776240.0592 | 6018736.3989 | 15659517.4974 | 10687942.4629 | 47798853.7924 | 961560.8286 | 24516122.6531 | 24516122.6531 | 18517163.4082 | 9730290.8829 | 0 | 73276537.2741 | 126040114.2183 | 4216.965 | 18.4189 | 3978.3329 | 6842.9752 | 81.1037 | 139.5033
1 | 5500 | 707 | 0.05 | 15 | 15 | 7 | 5.6234e-12 | 5spot_SharedNeighbor | CO2 | Porous | Wet | R600a | MinimizeLCOE_Brownfield | IgnoreSilica | 2019 | 99.1406 | 32.2101 | 5.5467 | 4 | 3524.1672 | 5902.312 | 71.8449 | 120.3266 | 226.7998 | 23.5775 | 111.8287 | 9469788.5302 | 0 | 3598600.9671 | 0 | 0 | 0 | 3950732.8152 | 6637457.7019 | 17269303.4106 | 11786654.4264 | 52712537.8515 | 961560.8286 | 24516122.6531 | 24516122.6531 | 18517163.4082 | 9730290.8829 | 0 | 78190221.3332 | 130953798.2774 | 5623.4133 | 22.1869 | 3524.1672 | 5902.312 | 71.8449 | 120.3266
1 | 5500 | 707 | 0.05 | 15 | 15 | 7 | 7.4989e-12 | 5spot_SharedNeighbor | CO2 | Porous | Wet | R600a | MinimizeLCOE_Brownfield | IgnoreSilica | 2019 | 113.3009 | 37.1409 | 6.4904 | 4 | 3174.636 | 5207.0069 | 64.7192 | 106.1519 | 226.2584 | 23.0861 | 117.4275 | 10355110.2636 | 0 | 4004230.308 | 0 | 0 | 0 | 4024981.9252 | 7169885.7738 | 18654572.0375 | 12732128.7287 | 56940909.0369 | 961560.8286 | 24516122.6531 | 24516122.6531 | 18517163.4082 | 9730290.8829 | 0 | 82418592.5186 | 135182169.4628 | 7498.9421 | 25.9616 | 3174.636 | 5207.0069 | 64.7192 | 106.1519
1 | 5500 | 707 | 0.05 | 15 | 15 | 7 | 1e-11 | 5spot_SharedNeighbor | CO2 | Porous | Wet | R600a | MinimizeLCOE_Brownfield | IgnoreSilica | 2019 | 126.2855 | 41.706 | 7.38 | 4 | 2907.1643 | 4694.545 | 59.2665 | 95.7046 | 225.4789 | 22.5686 | 103.8305 | 11110146.5737 | 0 | 4367321.3881 | 0 | 0 | 0 | 4004942.4755 | 7598140.0705 | 19768801.8707 | 13492613.485 | 60341965.8634 | 961560.8286 | 24516122.6531 | 24516122.6531 | 18517163.4082 | 9730290.8829 | 0 | 85819649.3451 | 138583226.2893 | 10000 | 29.5201 | 2907.1643 | 4694.545 | 59.2665 | 95.7046
1 | 5500 | 707 | 0.05 | 15 | 15 | 7 | 1.3335e-11 | 5spot_SharedNeighbor | CO2 | Porous | Wet | R600a | MinimizeLCOE_Brownfield | IgnoreSilica | 2019 | 137.5345 | 45.6995 | 8.1717 | 4 | 2703.552 | 4317.7687 | 55.1156 | 88.0236 | 224.6013 | 22.0677 | 130.7395 | 11720787.7262 | 0 | 4675862.1768 | 0 | 0 | 0 | 3909331.3949 | 7919332.7062 | 20604479.223 | 14062980.4494 | 62892773.6764 | 961560.8286 | 24516122.6531 | 24516122.6531 | 18517163.4082 | 9730290.8829 | 0 | 88370457.1581 | 141134034.1023 | 13335.2143 | 32.6868 | 2703.552 | 4317.7687 | 55.1156 | 88.0236
1 | 5500 | 707 | 0.05 | 15 | 15 | 7 | 1.7783e-11 | 5spot_SharedNeighbor | CO2 | Porous | Wet | R600a | MinimizeLCOE_Brownfield | IgnoreSilica | 2019 | 146.887 | 49.0496 | 8.8451 | 4 | 2549.1416 | 4040.4596 | 51.9677 | 82.3702 | 223.7332 | 21.6128 | 133.6876 | 12197359.4009 | 0 | 4928548.2371 | 0 | 0 | 0 | 3767513.0639 | 8148434.0737 | 21200553.9862 | 14469813.7234 | 64712222.4852 | 961560.8286 | 24516122.6531 | 24516122.6531 | 18517163.4082 | 9730290.8829 | 0 | 90189905.9669 | 142953482.9111 | 17782.7941 | 35.3805 | 2549.1416 | 4040.4596 | 51.9677 | 82.3702
1 | 5500 | 707 | 0.05 | 15 | 15 | 7 | 2.3714e-11 | 5spot_SharedNeighbor | CO2 | Porous | Wet | R600a | MinimizeLCOE_Brownfield | IgnoreSilica | 2019 | 154.3876 | 51.7587 | 9.397 | 4 | 2432.4225 | 3836.1642 | 49.5882 | 78.2054 | 222.9476 | 21.2232 | 115.872 | 12558885.9177 | 0 | 5128876.1456 | 0 | 0 | 0 | 3605862.6269 | 8304513.6292 | 21606640.9732 | 14746976.4363 | 65951755.729 | 961560.8286 | 24516122.6531 | 24516122.6531 | 18517163.4082 | 9730290.8829 | 0 | 91429439.2107 | 144193016.1549 | 23713.7371 | 37.5878 | 2432.4225 | 3836.1642 | 49.5882 | 78.2054
1 | 5500 | 707 | 0.05 | 15 | 15 | 7 | 3.1623e-11 | 5spot_SharedNeighbor | CO2 | Porous | Wet | R600a | MinimizeLCOE_Brownfield | IgnoreSilica | 2019 | 160.2996 | 53.9083 | 9.8386 | 4 | 2344.3236 | 3685.0473 | 47.7922 | 75.1247 | 222.2716 | 20.8999 | 118.9502 | 12830493.2235 | 0 | 5285406.0477 | 0 | 0 | 0 | 3445821.4621 | 8409071.086 | 21878678.0281 | 14932647.316 | 66782117.1633 | 961560.8286 | 24516122.6531 | 24516122.6531 | 18517163.4082 | 9730290.8829 | 0 | 92259800.645 | 145023377.5892 | 31622.7766 | 39.3546 | 2344.3236 | 3685.0473 | 47.7922 | 75.1247
1 | 5500 | 707 | 0.05 | 15 | 15 | 7 | 4.217e-11 | 5spot_SharedNeighbor | CO2 | Porous | Wet | R600a | MinimizeLCOE_Brownfield | IgnoreSilica | 2019 | 164.8692 | 55.5797 | 10.185 | 4 | 2277.9025 | 3573.0311 | 46.4381 | 72.8411 | 221.714 | 20.64 | 115.9341 | 13032154.2502 | 0 | 5405601.7886 | 0 | 0 | 0 | 3298964.4384 | 8477320.9861 | 22056250.2682 | 15053844.0186 | 67324135.7501 | 961560.8286 | 24516122.6531 | 24516122.6531 | 18517163.4082 | 9730290.8829 | 0 | 92801819.2318 | 145565396.176 | 42169.6503 | 40.74 | 2277.9025 | 3573.0311 | 46.4381 | 72.8411
1 | 5500 | 707 | 0.05 | 15 | 15 | 7 | 5.6234e-11 | 5spot_SharedNeighbor | CO2 | Porous | Wet | R600a | MinimizeLCOE_Brownfield | IgnoreSilica | 2019 | 168.3823 | 56.8702 | 10.4537 | 4 | 2227.8663 | 3489.7071 | 45.4181 | 71.1424 | 221.2644 | 20.4342 | 130.7903 | 13182174.5801 | 0 | 5497552.4731 | 0 | 0 | 0 | 3171897.229 | 8522133.4701 | 22172843.1591 | 15133421.0625 | 67680021.9739 | 961560.8286 | 24516122.6531 | 24516122.6531 | 18517163.4082 | 9730290.8829 | 0 | 93157705.4556 | 145921282.3998 | 56234.1325 | 41.8148 | 2227.8663 | 3489.7071 | 45.4181 | 71.1424
1 | 5500 | 707 | 0.05 | 15 | 15 | 7 | 7.4989e-11 | 5spot_SharedNeighbor | CO2 | Porous | Wet | R600a | MinimizeLCOE_Brownfield | IgnoreSilica | 2019 | 171.0501 | 57.8541 | 10.6597 | 4 | 2190.1987 | 3427.6509 | 44.6502 | 69.8773 | 220.9104 | 20.2744 | 121.3237 | 13293133.2295 | 0 | 5567126.0477 | 0 | 0 | 0 | 3065598.9332 | 8551084.7021 | 22248168.3261 | 15184832.0367 | 67909943.2752 | 961560.8286 | 24516122.6531 | 24516122.6531 | 18517163.4082 | 9730290.8829 | 0 | 93387626.7569 | 146151203.7011 | 74989.4209 | 42.6389 | 2190.1987 | 3427.6509 | 44.6502 | 69.8773
1 | 5500 | 707 | 0.05 | 15 | 15 | 7 | 1e-10 | 5spot_SharedNeighbor | CO2 | Porous | Wet | R600a | MinimizeLCOE_Brownfield | IgnoreSilica | 2019 | 173.0723 | 58.6021 | 10.8169 | 4 | 2161.8596 | 3381.3336 | 44.0724 | 68.9331 | 220.6348 | 20.1512 | 123.456 | 13375503.2099 | 0 | 5619717.1217 | 0 | 0 | 0 | 2979262.4075 | 8570048.2683 | 22297507.6354 | 15218507.1291 | 68060545.7719 | 961560.8286 | 24516122.6531 | 24516122.6531 | 18517163.4082 | 9730290.8829 | 0 | 93538229.2536 | 146301806.1978 | 100000 | 43.2675 | 2161.8596 | 3381.3336 | 44.0724 | 68.9331
1 | 5500 | 707 | 0.05 | 15 | 15 | 7 | 1.3335e-10 | 5spot_SharedNeighbor | CO2 | Porous | Wet | R600a | MinimizeLCOE_Brownfield | IgnoreSilica | 2019 | 174.6038 | 59.1696 | 10.9363 | 4 | 2140.5506 | 3346.7073 | 43.638 | 68.2272 | 220.4219 | 20.0567 | 137.7192 | 13436876.974 | 0 | 5659463.8845 | 0 | 0 | 0 | 2910621.9922 | 8582715.5118 | 22330465.2046 | 15241001.3473 | 68161144.9142 | 961560.8286 | 24516122.6531 | 24516122.6531 | 18517163.4082 | 9730290.8829 | 0 | 93638828.3959 | 146402405.3401 | 133352.1432 | 43.7452 | 2140.5506 | 3346.7073 | 43.638 | 68.2272
1 | 5500 | 707 | 0.05 | 15 | 15 | 7 | 1.7783e-10 | 5spot_SharedNeighbor | CO2 | Porous | Wet | R600a | MinimizeLCOE_Brownfield | IgnoreSilica | 2019 | 175.7512 | 59.5958 | 11.0264 | 4 | 2124.5357 | 3320.8325 | 43.3115 | 67.6997 | 220.2599 | 19.9852 | 121.2515 | 13482283.0916 | 0 | 5689198.1217 | 0 | 0 | 0 | 2856606.3807 | 8590954.1617 | 22351900.4817 | 15255631.3644 | 68226573.6018 | 961560.8286 | 24516122.6531 | 24516122.6531 | 18517163.4082 | 9730290.8829 | 0 | 93704257.0835 | 146467834.0277 | 177827.941 | 44.1058 | 2124.5357 | 3320.8325 | 43.3115 | 67.6997
1 | 5500 | 707 | 0.05 | 15 | 15 | 7 | 2.3714e-10 | 5spot_SharedNeighbor | CO2 | Porous | Wet | R600a | MinimizeLCOE_Brownfield | IgnoreSilica | 2019 | 176.6138 | 59.9167 | 11.0944 | 4 | 2112.505 | 3301.4689 | 43.0663 | 67.3049 | 220.1368 | 19.9311 | 122.9954 | 13516088.2625 | 0 | 5711524.3358 | 0 | 0 | 0 | 2814689.1427 | 8596497.679 | 22366323.5766 | 15265475.423 | 68270598.4196 | 961560.8286 | 24516122.6531 | 24516122.6531 | 18517163.4082 | 9730290.8829 | 0 | 93748281.9013 | 146511858.8455 | 237137.3706 | 44.3778 | 2112.505 | 3301.4689 | 43.0663 | 67.3049
1 | 5500 | 707 | 0.05 | 15 | 15 | 7 | 3.1623e-10 | 5spot_SharedNeighbor | CO2 | Porous | Wet | R600a | MinimizeLCOE_Brownfield | IgnoreSilica | 2019 | 177.2593 | 60.1573 | 11.1456 | 4 | 2103.4706 | 3286.9785 | 42.8821 | 67.0095 | 220.0438 | 19.8904 | 113.0022 | 13541200.6364 | 0 | 5728217.9715 | 0 | 0 | 0 | 2782379.1863 | 8600201.1398 | 22375959.2218 | 15272051.9489 | 68300010.1048 | 961560.8286 | 24516122.6531 | 24516122.6531 | 18517163.4082 | 9730290.8829 | 0 | 93777693.5865 | 146541270.5307 | 316227.766 | 44.5824 | 2103.4706 | 3286.9785 | 42.8821 | 67.0095
1 | 5500 | 707 | 0.05 | 15 | 15 | 7 | 4.217e-10 | 5spot_SharedNeighbor | CO2 | Porous | Wet | R600a | MinimizeLCOE_Brownfield | IgnoreSilica | 2019 | 177.7586 | 60.3428 | 11.1846 | 4 | 2096.6884 | 3276.0733 | 42.7438 | 66.7872 | 219.9715 | 19.8588 | 121.5333 | 13560523.4301 | 0 | 5741123.5769 | 0 | 0 | 0 | 2758031.3234 | 8603274.5489 | 22383955.6019 | 15277509.6426 | 68324418.1238 | 961560.8286 | 24516122.6531 | 24516122.6531 | 18517163.4082 | 9730290.8829 | 0 | 93802101.6055 | 146565678.5497 | 421696.5034 | 44.7382 | 2096.6884 | 3276.0733 | 42.7438 | 66.7872
1 | 5500 | 707 | 0.05 | 15 | 15 | 7 | 5.6234e-10 | 5spot_SharedNeighbor | CO2 | Porous | Wet | R600a | MinimizeLCOE_Brownfield | IgnoreSilica | 2019 | 178.1265 | 60.4799 | 11.2136 | 4 | 2091.5981 | 3267.9264 | 42.6401 | 66.6211 | 219.918 | 19.8354 | 127.5356 | 13574693.8836 | 0 | 5750625.753 | 0 | 0 | 0 | 2739335.6971 | 8605215.5802 | 22389005.7671 | 15280956.4841 | 68339833.1651 | 961560.8286 | 24516122.6531 | 24516122.6531 | 18517163.4082 | 9730290.8829 | 0 | 93817516.6469 | 146581093.5911 | 562341.3252 | 44.8545 | 2091.5981 | 3267.9264 | 42.6401 | 66.6211
1 | 5500 | 707 | 0.05 | 15 | 15 | 7 | 7.4989e-10 | 5spot_SharedNeighbor | CO2 | Porous | Wet | R600a | MinimizeLCOE_Brownfield | IgnoreSilica | 2019 | 178.3971 | 60.581 | 11.2353 | 4 | 2087.7785 | 3261.8394 | 42.5622 | 66.497 | 219.8784 | 19.8182 | 121.6498 | 13585083.116 | 0 | 5757613.4588 | 0 | 0 | 0 | 2725034.0519 | 8606414.9444 | 22392126.267 | 15283086.2894 | 68349358.1275 | 961560.8286 | 24516122.6531 | 24516122.6531 | 18517163.4082 | 9730290.8829 | 0 | 93827041.6092 | 146590618.5534 | 749894.2093 | 44.9411 | 2087.7785 | 3261.8394 | 42.5622 | 66.497
1 | 5500 | 707 | 0.05 | 15 | 15 | 7 | 1e-09 | 5spot_SharedNeighbor | CO2 | Porous | Wet | R600a | MinimizeLCOE_Brownfield | IgnoreSilica | 2019 | 178.6017 | 60.6575 | 11.2516 | 4 | 2084.9127 | 3257.2711 | 42.5038 | 66.4039 | 219.8484 | 19.8051 | 119.2833 | 13592922.9639 | 0 | 5762897.2436 | 0 | 0 | 0 | 2714261.5252 | 8607331.8758 | 22394511.9343 | 15284714.5563 | 68356640.0992 | 961560.8286 | 24516122.6531 | 24516122.6531 | 18517163.4082 | 9730290.8829 | 0 | 93834323.5809 | 146597900.5251 | 1000000 | 45.0064 | 2084.9127 | 3257.2711 | 42.5038 | 66.4039
1 | 5500 | 707 | 0.05 | 15 | 15 | 7 | 1.3335e-09 | 5spot_SharedNeighbor | CO2 | Porous | Wet | R600a | MinimizeLCOE_Brownfield | IgnoreSilica | 2019 | 178.7675 | 60.7188 | 11.2642 | 4 | 2082.7629 | 3253.8049 | 42.4599 | 66.3332 | 219.8242 | 19.7945 | 113.6959 | 13599265.6339 | 0 | 5767175.9825 | 0 | 0 | 0 | 2706421.0753 | 8608416.4498 | 22397333.7734 | 15286640.5195 | 68365253.4345 | 961560.8286 | 24516122.6531 | 24516122.6531 | 18517163.4082 | 9730290.8829 | 0 | 93842936.9162 | 146606513.8604 | 1333521.4322 | 45.0569 | 2082.7629 | 3253.8049 | 42.4599 | 66.3332
1 | 5500 | 707 | 0.05 | 15 | 15 | 7 | 1.7783e-09 | 5spot_SharedNeighbor | CO2 | Porous | Wet | R600a | MinimizeLCOE_Brownfield | IgnoreSilica | 2019 | 178.877 | 60.76 | 11.2732 | 4 | 2081.1503 | 3251.2569 | 42.4271 | 66.2813 | 219.8081 | 19.7875 | 127.4418 | 13603442.6077 | 0 | 5770000.7218 | 0 | 0 | 0 | 2700164.2076 | 8608706.9395 | 22398089.5679 | 15287156.3648 | 68367560.4093 | 961560.8286 | 24516122.6531 | 24516122.6531 | 18517163.4082 | 9730290.8829 | 0 | 93845243.891 | 146608820.8352 | 1778279.41 | 45.093 | 2081.1503 | 3251.2569 | 42.4271 | 66.2813
1 | 5500 | 707 | 0.05 | 15 | 15 | 7 | 2.3714e-09 | 5spot_SharedNeighbor | CO2 | Porous | Wet | R600a | MinimizeLCOE_Brownfield | IgnoreSilica | 2019 | 178.965 | 60.7928 | 11.2802 | 4 | 2079.9408 | 3249.3265 | 42.4024 | 66.2419 | 219.7951 | 19.7819 | 126.0314 | 13606798.973 | 0 | 5772270.9607 | 0 | 0 | 0 | 2695594.3262 | 8609119.0613 | 22399161.8245 | 15287888.2019 | 68370833.3476 | 961560.8286 | 24516122.6531 | 24516122.6531 | 18517163.4082 | 9730290.8829 | 0 | 93848516.8293 | 146612093.7735 | 2371373.7057 | 45.1208 | 2079.9408 | 3249.3265 | 42.4024 | 66.2419
1 | 5500 | 707 | 0.05 | 15 | 15 | 7 | 3.1623e-09 | 5spot_SharedNeighbor | CO2 | Porous | Wet | R600a | MinimizeLCOE_Brownfield | IgnoreSilica | 2019 | 179.0233 | 60.8149 | 11.2852 | 4 | 2079.0336 | 3247.905 | 42.3839 | 66.2129 | 219.7865 | 19.7782 | 118.237 | 13609020.2969 | 0 | 5773776.3644 | 0 | 0 | 0 | 2691980.077 | 8609162.928 | 22399275.9565 | 15287966.0994 | 68371181.7222 | 961560.8286 | 24516122.6531 | 24516122.6531 | 18517163.4082 | 9730290.8829 | 0 | 93848865.2039 | 146612442.1481 | 3162277.6602 | 45.1406 | 2079.0336 | 3247.905 | 42.3839 | 66.2129
1 | 5500 | 707 | 0.05 | 15 | 15 | 7 | 4.217e-09 | 5spot_SharedNeighbor | CO2 | Porous | Wet | R600a | MinimizeLCOE_Brownfield | IgnoreSilica | 2019 | 179.0887 | 60.8385 | 11.2896 | 4 | 2078.3532 | 3246.7659 | 42.37 | 66.1897 | 219.777 | 19.774 | 114.2884 | 13611517.8415 | 0 | 5775463.7651 | 0 | 0 | 0 | 2689769.8727 | 8609933.0769 | 22401279.7261 | 15289333.7133 | 68377297.9956 | 961560.8286 | 24516122.6531 | 24516122.6531 | 18517163.4082 | 9730290.8829 | 0 | 93854981.4773 | 146618558.4215 | 4216965.0343 | 45.1583 | 2078.3532 | 3246.7659 | 42.37 | 66.1897
1 | 5500 | 707 | 0.05 | 15 | 15 | 7 | 5.6234e-09 | 5spot_SharedNeighbor | CO2 | Porous | Wet | R600a | MinimizeLCOE_Brownfield | IgnoreSilica | 2019 | 179.1157 | 60.8491 | 11.2922 | 4 | 2077.843 | 3245.9862 | 42.3596 | 66.1738 | 219.7729 | 19.7723 | 120.1666 | 13612543.516 | 0 | 5776161.196 | 0 | 0 | 0 | 2687596.0194 | 8609757.2852 | 22400822.3521 | 15289021.5462 | 68375901.915 | 961560.8286 | 24516122.6531 | 24516122.6531 | 18517163.4082 | 9730290.8829 | 0 | 93853585.3967 | 146617162.3409 | 5623413.2519 | 45.1688 | 2077.843 | 3245.9862 | 42.3596 | 66.1738
1 | 5500 | 707 | 0.05 | 15 | 15 | 7 | 7.4989e-09 | 5spot_SharedNeighbor | CO2 | Porous | Wet | R600a | MinimizeLCOE_Brownfield | IgnoreSilica | 2019 | 179.1398 | 60.8583 | 11.2943 | 4 | 2077.4603 | 3245.3886 | 42.3518 | 66.1616 | 219.7693 | 19.7707 | 122.2902 | 13613458.7823 | 0 | 5776782.381 | 0 | 0 | 0 | 2686053.1122 | 8609754.7675 | 22400815.8014 | 15289017.0752 | 68375881.9196 | 961560.8286 | 24516122.6531 | 24516122.6531 | 18517163.4082 | 9730290.8829 | 0 | 93853565.4013 | 146617142.3455 | 7498942.0933 | 45.1771 | 2077.4603 | 3245.3886 | 42.3518 | 66.1616
1 | 5500 | 707 | 0.05 | 15 | 15 | 7 | 1e-08 | 5spot_SharedNeighbor | CO2 | Porous | Wet | R600a | MinimizeLCOE_Brownfield | IgnoreSilica | 2019 | 179.1741 | 60.8704 | 11.2964 | 4 | 2077.1734 | 3244.8859 | 42.346 | 66.1514 | 219.7644 | 19.7685 | 113.5851 | 13614767.8445 | 0 | 5777666.3463 | 0 | 0 | 0 | 2685272.743 | 8610305.7042 | 22402249.2257 | 15289995.4167 | 68380257.2804 | 961560.8286 | 24516122.6531 | 24516122.6531 | 18517163.4082 | 9730290.8829 | 0 | 93857940.7621 | 146621517.7063 | 10000000 | 45.1854 | 2077.1734 | 3244.8859 | 42.346 | 66.1514
1 | 5600 | 707 | 0.05 | 15 | 15 | 7 | 1e-13 | 5spot_SharedNeighbor | CO2 | Porous | Wet | R600a | MinimizeLCOE_Brownfield | IgnoreSilica | 2019 | 3.8413 | 0.52508 | 0.060391 | 4 | 128905.417 | 352373.0974 | 2627.9113 | 7183.6022 | 161.882 | 23.8957 | 44.3956 | 738050.4676 | 0 | 267124.9096 | 0 | 0 | 0 | 630211.8157 | 637801.0053 | 1659427.3847 | 1132593.2879 | 5065208.8708 | 961560.8286 | 25111985.0635 | 25111985.0635 | 18927833.0506 | 9941662.686 | 0 | 31138754.763 | 85120235.5631 | 100 | 0.24156 | 128905.417 | 352373.0974 | 2627.9113 | 7183.6022
1 | 5600 | 707 | 0.05 | 15 | 15 | 7 | 1.3335e-13 | 5spot_SharedNeighbor | CO2 | Porous | Wet | R600a | MinimizeLCOE_Brownfield | IgnoreSilica | 2019 | 5.1176 | 0.86853 | 0.10875 | 4 | 74702.1255 | 198796.3621 | 1522.9039 | 4052.7327 | 176.0207 | 24.3327 | 46.9449 | 966394.2572 | 0 | 336037.7077 | 0 | 0 | 0 | 771073.5528 | 808667.1519 | 2103986.0488 | 1436013.7109 | 6422172.4292 | 961560.8286 | 25111985.0635 | 25111985.0635 | 18927833.0506 | 9941662.686 | 0 | 32495718.3213 | 86477199.1214 | 133.3521 | 0.435 | 74702.1255 | 198796.3621 | 1522.9039 | 4052.7327
1 | 5600 | 707 | 0.05 | 15 | 15 | 7 | 1.7783e-13 | 5spot_SharedNeighbor | CO2 | Porous | Wet | R600a | MinimizeLCOE_Brownfield | IgnoreSilica | 2019 | 6.7176 | 1.3336 | 0.1759 | 4 | 48396.174 | 125119.3526 | 986.6215 | 2550.7272 | 187.7863 | 24.6564 | 52.5578 | 1231788.0831 | 0 | 417739.5853 | 0 | 0 | 0 | 926110.4382 | 1004498.8616 | 2613499.9868 | 1783767.4431 | 7977404.3981 | 961560.8286 | 25111985.0635 | 25111985.0635 | 18927833.0506 | 9941662.686 | 0 | 34050950.2902 | 88032431.0904 | 177.8279 | 0.70359 | 48396.174 | 125119.3526 | 986.6215 | 2550.7272
1 | 5600 | 707 | 0.05 | 15 | 15 | 7 | 2.3714e-13 | 5spot_SharedNeighbor | CO2 | Porous | Wet | R600a | MinimizeLCOE_Brownfield | IgnoreSilica | 2019 | 8.723 | 1.9465 | 0.26682 | 4 | 33574.1047 | 84152.1215 | 684.4535 | 1715.5548 | 197.4611 | 24.8979 | 56.8222 | 1539694.5141 | 0 | 514831.3925 | 0 | 0 | 0 | 1096590.4055 | 1228935.3617 | 3197437.7219 | 2182316.946 | 9759806.3417 | 961560.8286 | 25111985.0635 | 25111985.0635 | 18927833.0506 | 9941662.686 | 0 | 35833352.2339 | 89814833.034 | 237.1374 | 1.0673 | 33574.1047 | 84152.1215 | 684.4535 | 1715.5548
1 | 5600 | 707 | 0.05 | 15 | 15 | 7 | 3.1623e-13 | 5spot_SharedNeighbor | CO2 | Porous | Wet | R600a | MinimizeLCOE_Brownfield | IgnoreSilica | 2019 | 11.266 | 2.7481 | 0.38829 | 4 | 24408.3225 | 59163.8769 | 497.5967 | 1206.1357 | 205.4235 | 25.0796 | 60.4664 | 1901115.8283 | 0 | 631755.4574 | 0 | 0 | 0 | 1288858.5091 | 1490474.62 | 3877909.2228 | 2646752.7276 | 11836866.3652 | 961560.8286 | 25111985.0635 | 25111985.0635 | 18927833.0506 | 9941662.686 | 0 | 37910412.2573 | 91891893.0575 | 316.2278 | 1.5532 | 24408.3225 | 59163.8769 | 497.5967 | 1206.1357
1 | 5600 | 707 | 0.05 | 15 | 15 | 7 | 4.217e-13 | 5spot_SharedNeighbor | CO2 | Porous | Wet | R600a | MinimizeLCOE_Brownfield | IgnoreSilica | 2019 | 14.4861 | 3.7845 | 0.54888 | 4 | 18368.9545 | 42955.9832 | 374.476 | 875.7158 | 211.8991 | 25.213 | 60.7182 | 2324947.0897 | 0 | 772492.5201 | 0 | 0 | 0 | 1505343.4508 | 1795085.3936 | 4670443.9716 | 3187673.9786 | 14255986.4044 | 961560.8286 | 25111985.0635 | 25111985.0635 | 18927833.0506 | 9941662.686 | 0 | 40329532.2965 | 94311013.0966 | 421.6965 | 2.1955 | 18368.9545 | 42955.9832 | 374.476 | 875.7158
1 | 5600 | 707 | 0.05 | 15 | 15 | 7 | 5.6234e-13 | 5spot_SharedNeighbor | CO2 | Porous | Wet | R600a | MinimizeLCOE_Brownfield | IgnoreSilica | 2019 | 18.5398 | 5.1089 | 0.75919 | 4 | 14202.9334 | 31978.9652 | 289.546 | 651.9345 | 217.0971 | 25.305 | 67.009 | 2819609.9036 | 0 | 941058.2789 | 0 | 0 | 0 | 1746567.2755 | 2147821.8286 | 5588191.8193 | 3814055.7425 | 17057304.8485 | 961560.8286 | 25111985.0635 | 25111985.0635 | 18927833.0506 | 9941662.686 | 0 | 43130850.7407 | 97112331.5408 | 562.3413 | 3.0368 | 14202.9334 | 31978.9652 | 289.546 | 651.9345
1 | 5600 | 707 | 0.05 | 15 | 15 | 7 | 7.4989e-13 | 5spot_SharedNeighbor | CO2 | Porous | Wet | R600a | MinimizeLCOE_Brownfield | IgnoreSilica | 2019 | 23.6413 | 6.7932 | 1.0327 | 4 | 11228.4368 | 24296.9274 | 228.9069 | 495.3257 | 221.2441 | 25.3588 | 69.3602 | 3397438.1612 | 0 | 1143059.3215 | 0 | 0 | 0 | 2016053.1629 | 2557054.7518 | 6652931.9402 | 4540762.7533 | 20307300.0909 | 961560.8286 | 25111985.0635 | 25111985.0635 | 18927833.0506 | 9941662.686 | 0 | 46380845.9831 | 100362326.7832 | 749.8942 | 4.1307 | 11228.4368 | 24296.9274 | 228.9069 | 495.3257
1 | 5600 | 707 | 0.05 | 15 | 15 | 7 | 1e-12 | 5spot_SharedNeighbor | CO2 | Porous | Wet | R600a | MinimizeLCOE_Brownfield | IgnoreSilica | 2019 | 29.9897 | 8.9082 | 1.3845 | 4 | 9047.4535 | 18794.8047 | 184.4446 | 383.1575 | 224.4981 | 25.3728 | 65.5758 | 4065651.9022 | 0 | 1382642.2953 | 0 | 0 | 0 | 2310790.9476 | 3026043.2066 | 7873143.6968 | 5373582.35 | 24031854.3986 | 961560.8286 | 25111985.0635 | 25111985.0635 | 18927833.0506 | 9941662.686 | 0 | 50105400.2907 | 104086881.0909 | 1000 | 5.5381 | 9047.4535 | 18794.8047 | 184.4446 | 383.1575
1 | 5600 | 707 | 0.05 | 15 | 15 | 7 | 1.3335e-12 | 5spot_SharedNeighbor | CO2 | Porous | Wet | R600a | MinimizeLCOE_Brownfield | IgnoreSilica | 2019 | 37.836 | 11.5419 | 1.8324 | 4 | 7414.7806 | 14779.4562 | 151.1603 | 301.2992 | 227.0164 | 25.3409 | 76.4379 | 4833878.7784 | 0 | 1665160.9793 | 0 | 0 | 0 | 2630078.1339 | 3560355.9777 | 9263315.9246 | 6322403.4606 | 28275193.2546 | 961560.8286 | 25111985.0635 | 25111985.0635 | 18927833.0506 | 9941662.686 | 0 | 54348739.1467 | 108330219.9469 | 1333.5214 | 7.3298 | 7414.7806 | 14779.4562 | 151.1603 | 301.2992
1 | 5600 | 707 | 0.05 | 15 | 15 | 7 | 1.7783e-12 | 5spot_SharedNeighbor | CO2 | Porous | Wet | R600a | MinimizeLCOE_Brownfield | IgnoreSilica | 2019 | 47.395 | 14.7738 | 2.3939 | 4 | 6172.9506 | 11810.3896 | 125.8439 | 240.7708 | 228.9085 | 25.2518 | 76.5261 | 5704964.2984 | 0 | 1993967.744 | 0 | 0 | 0 | 2967209.2815 | 4159795.1164 | 10822933.6015 | 7386874.572 | 33035744.6138 | 961560.8286 | 25111985.0635 | 25111985.0635 | 18927833.0506 | 9941662.686 | 0 | 59109290.506 | 113090771.3061 | 1778.2794 | 9.5755 | 6172.9506 | 11810.3896 | 125.8439 | 240.7708
1 | 5600 | 707 | 0.05 | 15 | 15 | 7 | 2.3714e-12 | 5spot_SharedNeighbor | CO2 | Porous | Wet | R600a | MinimizeLCOE_Brownfield | IgnoreSilica | 2019 | 58.7586 | 18.6458 | 3.0811 | 4 | 5217.6941 | 9597.8121 | 106.3698 | 195.6644 | 230.2414 | 25.0896 | 85.7212 | 6668872.3834 | 0 | 2368043.6456 | 0 | 0 | 0 | 3306405.3434 | 4813895.3353 | 12524768.1966 | 8548411.6525 | 38230396.5568 | 961560.8286 | 25111985.0635 | 25111985.0635 | 18927833.0506 | 9941662.686 | 0 | 64303942.449 | 118285423.2491 | 2371.3737 | 12.3242 | 5217.6941 | 9597.8121 | 106.3698 | 195.6644
1 | 5600 | 707 | 0.05 | 15 | 15 | 7 | 3.1623e-12 | 5spot_SharedNeighbor | CO2 | Porous | Wet | R600a | MinimizeLCOE_Brownfield | IgnoreSilica | 2019 | 71.7944 | 23.1254 | 3.8934 | 4 | 4478.2718 | 7944.4479 | 91.2956 | 161.9583 | 231.0451 | 24.8371 | 82.1102 | 7697550.21 | 0 | 2779742.3817 | 0 | 0 | 0 | 3622326.417 | 5498851.4134 | 14306883.4081 | 9764741.9031 | 43670095.7333 | 961560.8286 | 25111985.0635 | 25111985.0635 | 18927833.0506 | 9941662.686 | 0 | 69743641.6254 | 123725122.4256 | 3162.2777 | 15.5738 | 4478.2718 | 7944.4479 | 91.2956 | 161.9583
1 | 5600 | 707 | 0.05 | 15 | 15 | 7 | 4.217e-12 | 5spot_SharedNeighbor | CO2 | Porous | Wet | R600a | MinimizeLCOE_Brownfield | IgnoreSilica | 2019 | 86.0324 | 28.0635 | 4.8091 | 4 | 3905.1912 | 6711.4174 | 79.6126 | 136.8213 | 231.3342 | 24.4849 | 96.7706 | 8741653.1616 | 0 | 3212639.7495 | 0 | 0 | 0 | 3881667.7099 | 6176024.6422 | 16068749.2421 | 10967251.5375 | 49047986.0427 | 961560.8286 | 25111985.0635 | 25111985.0635 | 18927833.0506 | 9941662.686 | 0 | 75121531.9349 | 129103012.735 | 4216.965 | 19.2363 | 3905.1912 | 6711.4174 | 79.6126 | 136.8213
1 | 5600 | 707 | 0.05 | 15 | 15 | 7 | 5.6234e-12 | 5spot_SharedNeighbor | CO2 | Porous | Wet | R600a | MinimizeLCOE_Brownfield | IgnoreSilica | 2019 | 100.705 | 33.2017 | 5.7829 | 4 | 3462.2197 | 5795.9059 | 70.582 | 118.1574 | 231.153 | 24.0402 | 110.5862 | 9740554.517 | 0 | 3643956.2134 | 0 | 0 | 0 | 4054331.6805 | 6801148.5403 | 17695193.3944 | 12077333.0915 | 54012517.4371 | 961560.8286 | 25111985.0635 | 25111985.0635 | 18927833.0506 | 9941662.686 | 0 | 80086063.3293 | 134067544.1294 | 5623.4133 | 23.1314 | 3462.2197 | 5795.9059 | 70.582 | 118.1574
1 | 5600 | 707 | 0.05 | 15 | 15 | 7 | 7.4989e-12 | 5spot_SharedNeighbor | CO2 | Porous | Wet | R600a | MinimizeLCOE_Brownfield | IgnoreSilica | 2019 | 114.9166 | 38.228 | 6.7551 | 4 | 3121.5252 | 5119.3367 | 63.6365 | 104.3646 | 230.6 | 23.5305 | 116.4243 | 10638810.8002 | 0 | 4049845.1359 | 0 | 0 | 0 | 4125118.1185 | 7337371.8813 | 19090336.5333 | 13029546.9511 | 58271029.4204 | 961560.8286 | 25111985.0635 | 25111985.0635 | 18927833.0506 | 9941662.686 | 0 | 84344575.3125 | 138326056.1126 | 7498.9421 | 27.0203 | 3121.5252 | 5119.3367 | 63.6365 | 104.3646
1 | 5600 | 707 | 0.05 | 15 | 15 | 7 | 1e-11 | 5spot_SharedNeighbor | CO2 | Porous | Wet | R600a | MinimizeLCOE_Brownfield | IgnoreSilica | 2019 | 127.8714 | 42.8556 | 7.667 | 4 | 2860.984 | 4621.1632 | 58.325 | 94.2087 | 229.8131 | 22.9978 | 104.5816 | 11400388.0733 | 0 | 4411140.8927 | 0 | 0 | 0 | 4098886.3687 | 7765061.9805 | 20203098.4401 | 13789029.8175 | 61667605.5728 | 961560.8286 | 25111985.0635 | 25111985.0635 | 18927833.0506 | 9941662.686 | 0 | 87741151.4649 | 141722632.2651 | 10000 | 30.6682 | 2860.984 | 4621.1632 | 58.325 | 94.2087
1 | 5600 | 707 | 0.05 | 15 | 15 | 7 | 1.3335e-11 | 5spot_SharedNeighbor | CO2 | Porous | Wet | R600a | MinimizeLCOE_Brownfield | IgnoreSilica | 2019 | 139.0692 | 46.8947 | 8.4762 | 4 | 2662.7628 | 4254.909 | 54.284 | 86.7421 | 228.9321 | 22.4842 | 120.6175 | 12015047.6537 | 0 | 4717557.5756 | 0 | 0 | 0 | 3997706.4756 | 8084821.5649 | 21035047.2869 | 14356852.0003 | 64207032.557 | 961560.8286 | 25111985.0635 | 25111985.0635 | 18927833.0506 | 9941662.686 | 0 | 90280578.4492 | 144262059.2493 | 13335.2143 | 33.9049 | 2662.7628 | 4254.909 | 54.284 | 86.7421
1 | 5600 | 707 | 0.05 | 15 | 15 | 7 | 1.7783e-11 | 5spot_SharedNeighbor | CO2 | Porous | Wet | R600a | MinimizeLCOE_Brownfield | IgnoreSilica | 2019 | 148.3434 | 50.2708 | 9.1622 | 4 | 2512.5131 | 3985.4602 | 51.221 | 81.249 | 228.0654 | 22.0202 | 131.2454 | 12493030.8084 | 0 | 4967602.2279 | 0 | 0 | 0 | 3850697.391 | 8311418.8667 | 21624606.9846 | 14759238.6082 | 66006594.8868 | 961560.8286 | 25111985.0635 | 25111985.0635 | 18927833.0506 | 9941662.686 | 0 | 92080140.7789 | 146061621.5791 | 17782.7941 | 36.6486 | 2512.5131 | 3985.4602 | 51.221 | 81.249
1 | 5600 | 707 | 0.05 | 15 | 15 | 7 | 2.3714e-11 | 5spot_SharedNeighbor | CO2 | Porous | Wet | R600a | MinimizeLCOE_Brownfield | IgnoreSilica | 2019 | 155.7977 | 53.0059 | 9.7241 | 4 | 2398.9852 | 3786.8124 | 48.9066 | 77.1993 | 227.2805 | 21.6224 | 128.5256 | 12856547.2783 | 0 | 5166319.0544 | 0 | 0 | 0 | 3686154.8265 | 8466518.2521 | 22028143.7703 | 15034660.7563 | 67238343.9381 | 961560.8286 | 25111985.0635 | 25111985.0635 | 18927833.0506 | 9941662.686 | 0 | 93311889.8302 | 147293370.6304 | 23713.7371 | 38.8964 | 2398.9852 | 3786.8124 | 48.9066 | 77.1993
1 | 5600 | 707 | 0.05 | 15 | 15 | 7 | 3.1623e-11 | 5spot_SharedNeighbor | CO2 | Porous | Wet | R600a | MinimizeLCOE_Brownfield | IgnoreSilica | 2019 | 161.6251 | 55.16 | 10.1717 | 4 | 2313.3224 | 3640.0738 | 47.1602 | 74.2078 | 226.611 | 21.2952 | 101.6642 | 13127483.7849 | 0 | 5320338.8762 | 0 | 0 | 0 | 3522774.1106 | 8568532.741 | 22293564.5443 | 15215815.8884 | 68048509.9454 | 961560.8286 | 25111985.0635 | 25111985.0635 | 18927833.0506 | 9941662.686 | 0 | 94122055.8376 | 148103536.6377 | 31622.7766 | 40.687 | 2313.3224 | 3640.0738 | 47.1602 | 74.2078
1 | 5600 | 707 | 0.05 | 15 | 15 | 7 | 4.217e-11 | 5spot_SharedNeighbor | CO2 | Porous | Wet | R600a | MinimizeLCOE_Brownfield | IgnoreSilica | 2019 | 166.1534 | 56.8427 | 10.5234 | 4 | 2248.755 | 3531.1759 | 45.8439 | 71.9878 | 226.0564 | 21.031 | 116.6472 | 13329805.9117 | 0 | 5439257.3758 | 0 | 0 | 0 | 3374501.1218 | 8635990.1196 | 22469074.8061 | 15335605.2485 | 68584234.5836 | 961560.8286 | 25111985.0635 | 25111985.0635 | 18927833.0506 | 9941662.686 | 0 | 94657780.4757 | 148639261.2759 | 42169.6503 | 42.0934 | 2248.755 | 3531.1759 | 45.8439 | 71.9878
1 | 5600 | 707 | 0.05 | 15 | 15 | 7 | 5.6234e-11 | 5spot_SharedNeighbor | CO2 | Porous | Wet | R600a | MinimizeLCOE_Brownfield | IgnoreSilica | 2019 | 169.6151 | 58.1354 | 10.7953 | 4 | 2200.1257 | 3450.2444 | 44.8525 | 70.3379 | 225.6118 | 20.823 | 114.4489 | 13479511.6692 | 0 | 5529729.4109 | 0 | 0 | 0 | 3246048.3527 | 8679562.8788 | 22582442.1876 | 15412980.8158 | 68930275.3151 | 961560.8286 | 25111985.0635 | 25111985.0635 | 18927833.0506 | 9941662.686 | 0 | 95003821.2072 | 148985302.0074 | 56234.1325 | 43.1811 | 2200.1257 | 3450.2444 | 44.8525 | 70.3379
1 | 5600 | 707 | 0.05 | 15 | 15 | 7 | 7.4989e-11 | 5spot_SharedNeighbor | CO2 | Porous | Wet | R600a | MinimizeLCOE_Brownfield | IgnoreSilica | 2019 | 172.2487 | 59.1224 | 11.0039 | 4 | 2163.5241 | 3389.9462 | 44.1064 | 69.1086 | 225.2613 | 20.6613 | 114.7751 | 13590469.0967 | 0 | 5598311.4179 | 0 | 0 | 0 | 3139020.8591 | 8707842.5357 | 22656020.0538 | 15463199.2214 | 69154863.1846 | 961560.8286 | 25111985.0635 | 25111985.0635 | 18927833.0506 | 9941662.686 | 0 | 95228409.0767 | 149209889.8769 | 74989.4209 | 44.0154 | 2163.5241 | 3389.9462 | 44.1064 | 69.1086
1 | 5600 | 707 | 0.05 | 15 | 15 | 7 | 1e-10 | 5spot_SharedNeighbor | CO2 | Porous | Wet | R600a | MinimizeLCOE_Brownfield | IgnoreSilica | 2019 | 174.2313 | 59.8682 | 11.1624 | 4 | 2135.9911 | 3344.9893 | 43.5451 | 68.1921 | 224.9904 | 20.5375 | 129.7232 | 13672296.2294 | 0 | 5649803.5103 | 0 | 0 | 0 | 3051896.043 | 8725858.3553 | 22702893.5208 | 15495191.3257 | 69297938.9846 | 961560.8286 | 25111985.0635 | 25111985.0635 | 18927833.0506 | 9941662.686 | 0 | 95371484.8767 | 149352965.6769 | 100000 | 44.6498 | 2135.9911 | 3344.9893 | 43.5451 | 68.1921
1 | 5600 | 707 | 0.05 | 15 | 15 | 7 | 1.3335e-10 | 5spot_SharedNeighbor | CO2 | Porous | Wet | R600a | MinimizeLCOE_Brownfield | IgnoreSilica | 2019 | 175.7318 | 60.4338 | 11.2829 | 4 | 2115.2908 | 3311.3815 | 43.1231 | 67.507 | 224.7812 | 20.4426 | 120.1663 | 13733239.8227 | 0 | 5688694.4766 | 0 | 0 | 0 | 2982722.4578 | 8737816.1353 | 22734005.2115 | 15516425.694 | 69392903.7979 | 961560.8286 | 25111985.0635 | 25111985.0635 | 18927833.0506 | 9941662.686 | 0 | 95466449.6901 | 149447930.4902 | 133352.1432 | 45.1316 | 2115.2908 | 3311.3815 | 43.1231 | 67.507
1 | 5600 | 707 | 0.05 | 15 | 15 | 7 | 1.7783e-10 | 5spot_SharedNeighbor | CO2 | Porous | Wet | R600a | MinimizeLCOE_Brownfield | IgnoreSilica | 2019 | 176.8696 | 60.863 | 11.3743 | 4 | 2099.7352 | 3286.2188 | 42.8059 | 66.994 | 224.6203 | 20.37 | 130.8473 | 13778884.4159 | 0 | 5718140.7259 | 0 | 0 | 0 | 2928701.7336 | 8746033.4814 | 22755385.0604 | 15531017.8802 | 69458163.2974 | 961560.8286 | 25111985.0635 | 25111985.0635 | 18927833.0506 | 9941662.686 | 0 | 95531709.1895 | 149513189.9897 | 177827.941 | 45.497 | 2099.7352 | 3286.2188 | 42.8059 | 66.994
1 | 5600 | 707 | 0.05 | 15 | 15 | 7 | 2.3714e-10 | 5spot_SharedNeighbor | CO2 | Porous | Wet | R600a | MinimizeLCOE_Brownfield | IgnoreSilica | 2019 | 177.7197 | 61.1845 | 11.443 | 4 | 2088.0504 | 3267.4063 | 42.5677 | 66.6105 | 224.4987 | 20.3154 | 117.0293 | 13812664.6419 | 0 | 5740118.5612 | 0 | 0 | 0 | 2886678.0184 | 8751389.8764 | 22769321.3015 | 15540529.651 | 69500702.0504 | 961560.8286 | 25111985.0635 | 25111985.0635 | 18927833.0506 | 9941662.686 | 0 | 95574247.9425 | 149555728.7427 | 237137.3706 | 45.772 | 2088.0504 | 3267.4063 | 42.5677 | 66.6105
1 | 5600 | 707 | 0.05 | 15 | 15 | 7 | 3.1623e-10 | 5spot_SharedNeighbor | CO2 | Porous | Wet | R600a | MinimizeLCOE_Brownfield | IgnoreSilica | 2019 | 178.3628 | 61.4276 | 11.4949 | 4 | 2079.2763 | 3253.3047 | 42.3889 | 66.323 | 224.406 | 20.2738 | 131.1814 | 13838032.5081 | 0 | 5756728.7249 | 0 | 0 | 0 | 2854472.4709 | 8755201.1445 | 22779237.4392 | 15547297.6188 | 69530969.9063 | 961560.8286 | 25111985.0635 | 25111985.0635 | 18927833.0506 | 9941662.686 | 0 | 95604515.7984 | 149585996.5985 | 316227.766 | 45.9797 | 2079.2763 | 3253.3047 | 42.3889 | 66.323
1 | 5600 | 707 | 0.05 | 15 | 15 | 7 | 4.217e-10 | 5spot_SharedNeighbor | CO2 | Porous | Wet | R600a | MinimizeLCOE_Brownfield | IgnoreSilica | 2019 | 178.8381 | 61.6079 | 11.5337 | 4 | 2072.6899 | 3242.7675 | 42.2546 | 66.1082 | 224.3369 | 20.243 | 126.0823 | 13856675.1294 | 0 | 5768996.9661 | 0 | 0 | 0 | 2829676.0561 | 8757585.7791 | 22785441.7695 | 15551532.2017 | 69549907.9019 | 961560.8286 | 25111985.0635 | 25111985.0635 | 18927833.0506 | 9941662.686 | 0 | 95623453.7941 | 149604934.5942 | 421696.5034 | 46.135 | 2072.6899 | 3242.7675 | 42.2546 | 66.1082
1 | 5600 | 707 | 0.05 | 15 | 15 | 7 | 5.6234e-10 | 5spot_SharedNeighbor | CO2 | Porous | Wet | R600a | MinimizeLCOE_Brownfield | IgnoreSilica | 2019 | 179.2083 | 61.7477 | 11.5634 | 4 | 2067.7467 | 3234.8263 | 42.1538 | 65.9463 | 224.283 | 20.2189 | 119.1625 | 13871143.2746 | 0 | 5778550.2777 | 0 | 0 | 0 | 2811145.9839 | 8759727.4191 | 22791013.8775 | 15555335.2799 | 69566916.1128 | 961560.8286 | 25111985.0635 | 25111985.0635 | 18927833.0506 | 9941662.686 | 0 | 95640462.0049 | 149621942.805 | 562341.3252 | 46.2535 | 2067.7467 | 3234.8263 | 42.1538 | 65.9463
1 | 5600 | 707 | 0.05 | 15 | 15 | 7 | 7.4989e-10 | 5spot_SharedNeighbor | CO2 | Porous | Wet | R600a | MinimizeLCOE_Brownfield | IgnoreSilica | 2019 | 179.4714 | 61.8478 | 11.5851 | 4 | 2064.0376 | 3228.9249 | 42.0782 | 65.826 | 224.2445 | 20.2018 | 110.8401 | 13881382.5918 | 0 | 5785333.9238 | 0 | 0 | 0 | 2796742.1328 | 8760748.8729 | 22793671.4906 | 15557149.1554 | 69575028.1674 | 961560.8286 | 25111985.0635 | 25111985.0635 | 18927833.0506 | 9941662.686 | 0 | 95648574.0596 | 149630054.8597 | 749894.2093 | 46.3405 | 2064.0376 | 3228.9249 | 42.0782 | 65.826
1 | 5600 | 707 | 0.05 | 15 | 15 | 7 | 1e-09 | 5spot_SharedNeighbor | CO2 | Porous | Wet | R600a | MinimizeLCOE_Brownfield | IgnoreSilica | 2019 | 179.6734 | 61.9245 | 11.6016 | 4 | 2061.2549 | 3224.4855 | 42.0215 | 65.7355 | 224.2148 | 20.1886 | 122.5516 | 13889232.6804 | 0 | 5790544.288 | 0 | 0 | 0 | 2785970.0059 | 8761641.32 | 22795993.4548 | 15558733.9437 | 69582115.6928 | 961560.8286 | 25111985.0635 | 25111985.0635 | 18927833.0506 | 9941662.686 | 0 | 95655661.585 | 149637142.3851 | 1000000 | 46.4065 | 2061.2549 | 3224.4855 | 42.0215 | 65.7355
1 | 5600 | 707 | 0.05 | 15 | 15 | 7 | 1.3335e-09 | 5spot_SharedNeighbor | CO2 | Porous | Wet | R600a | MinimizeLCOE_Brownfield | IgnoreSilica | 2019 | 179.8346 | 61.9852 | 11.6143 | 4 | 2059.1673 | 3221.1255 | 41.9789 | 65.667 | 224.1912 | 20.178 | 117.9442 | 13895485.0777 | 0 | 5794698.5486 | 0 | 0 | 0 | 2778072.0459 | 8762619.7122 | 22798539.0306 | 15560471.3515 | 69589885.7666 | 961560.8286 | 25111985.0635 | 25111985.0635 | 18927833.0506 | 9941662.686 | 0 | 95663431.6588 | 149644912.4589 | 1333521.4322 | 46.4573 | 2059.1673 | 3221.1255 | 41.9789 | 65.667
1 | 5600 | 707 | 0.05 | 15 | 15 | 7 | 1.7783e-09 | 5spot_SharedNeighbor | CO2 | Porous | Wet | R600a | MinimizeLCOE_Brownfield | IgnoreSilica | 2019 | 179.9512 | 62.0294 | 11.6237 | 4 | 2057.6015 | 3218.6205 | 41.947 | 65.6159 | 224.174 | 20.1704 | 116.4088 | 13900004.83 | 0 | 5797706.3416 | 0 | 0 | 0 | 2772021.7414 | 8763195.836 | 22800037.9867 | 15561494.4199 | 69594461.1556 | 961560.8286 | 25111985.0635 | 25111985.0635 | 18927833.0506 | 9941662.686 | 0 | 95668007.0477 | 149649487.8478 | 1778279.41 | 46.4949 | 2057.6015 | 3218.6205 | 41.947 | 65.6159
1 | 5600 | 707 | 0.05 | 15 | 15 | 7 | 2.3714e-09 | 5spot_SharedNeighbor | CO2 | Porous | Wet | R600a | MinimizeLCOE_Brownfield | IgnoreSilica | 2019 | 180.0413 | 62.0633 | 11.6309 | 4 | 2056.427 | 3216.7342 | 41.923 | 65.5775 | 224.1608 | 20.1645 | 129.6847 | 13903488.4404 | 0 | 5800026.1451 | 0 | 0 | 0 | 2767528.24 | 8763706.702 | 22801367.1551 | 15562401.6046 | 69598518.2871 | 961560.8286 | 25111985.0635 | 25111985.0635 | 18927833.0506 | 9941662.686 | 0 | 95672064.1793 | 149653544.9794 | 2371373.7057 | 46.5234 | 2056.427 | 3216.7342 | 41.923 | 65.5775
1 | 5600 | 707 | 0.05 | 15 | 15 | 7 | 3.1623e-09 | 5spot_SharedNeighbor | CO2 | Porous | Wet | R600a | MinimizeLCOE_Brownfield | IgnoreSilica | 2019 | 180.1 | 62.0859 | 11.6359 | 4 | 2055.5462 | 3215.3489 | 41.9051 | 65.5492 | 224.1521 | 20.1607 | 123.7065 | 13905757.0943 | 0 | 5801540.0273 | 0 | 0 | 0 | 2763941.4518 | 8763783.0436 | 22801565.7805 | 15562537.1705 | 69599124.5681 | 961560.8286 | 25111985.0635 | 25111985.0635 | 18927833.0506 | 9941662.686 | 0 | 95672670.4603 | 149654151.2604 | 3162277.6602 | 46.5437 | 2055.5462 | 3215.3489 | 41.9051 | 65.5492
1 | 5600 | 707 | 0.05 | 15 | 15 | 7 | 4.217e-09 | 5spot_SharedNeighbor | CO2 | Porous | Wet | R600a | MinimizeLCOE_Brownfield | IgnoreSilica | 2019 | 180.1487 | 62.1044 | 11.6399 | 4 | 2054.8856 | 3214.2949 | 41.8916 | 65.5277 | 224.1449 | 20.1575 | 116.9794 | 13907638.1817 | 0 | 5802794.6027 | 0 | 0 | 0 | 2761356.9066 | 8763997.9795 | 22802124.9995 | 15562918.8489 | 69600831.5189 | 961560.8286 | 25111985.0635 | 25111985.0635 | 18927833.0506 | 9941662.686 | 0 | 95674377.4111 | 149655858.2112 | 4216965.0343 | 46.5595 | 2054.8856 | 3214.2949 | 41.8916 | 65.5277
1 | 5600 | 707 | 0.05 | 15 | 15 | 7 | 5.6234e-09 | 5spot_SharedNeighbor | CO2 | Porous | Wet | R600a | MinimizeLCOE_Brownfield | IgnoreSilica | 2019 | 180.183 | 62.1175 | 11.6428 | 4 | 2054.3901 | 3213.512 | 41.8815 | 65.5118 | 224.1398 | 20.1552 | 120.4086 | 13908960.7457 | 0 | 5803677.5757 | 0 | 0 | 0 | 2759362.7193 | 8764080.4058 | 22802339.4559 | 15563065.2199 | 69601486.1222 | 961560.8286 | 25111985.0635 | 25111985.0635 | 18927833.0506 | 9941662.686 | 0 | 95675032.0144 | 149656512.8145 | 5623413.2519 | 46.571 | 2054.3901 | 3213.512 | 41.8815 | 65.5118
1 | 5600 | 707 | 0.05 | 15 | 15 | 7 | 7.4989e-09 | 5spot_SharedNeighbor | CO2 | Porous | Wet | R600a | MinimizeLCOE_Brownfield | IgnoreSilica | 2019 | 180.207 | 62.1267 | 11.6449 | 4 | 2054.0186 | 3212.9303 | 41.8739 | 65.4999 | 224.1362 | 20.1536 | 123.8833 | 13909889.1829 | 0 | 5804298.0231 | 0 | 0 | 0 | 2757827.3836 | 8764085.69 | 22802353.2041 | 15563074.6033 | 69601528.087 | 961560.8286 | 25111985.0635 | 25111985.0635 | 18927833.0506 | 9941662.686 | 0 | 95675073.9792 | 149656554.7793 | 7498942.0933 | 46.5795 | 2054.0186 | 3212.9303 | 41.8739 | 65.4999
1 | 5600 | 707 | 0.05 | 15 | 15 | 7 | 1e-08 | 5spot_SharedNeighbor | CO2 | Porous | Wet | R600a | MinimizeLCOE_Brownfield | IgnoreSilica | 2019 | 180.2218 | 62.1326 | 11.6463 | 4 | 2053.7399 | 3212.5048 | 41.8683 | 65.4913 | 224.134 | 20.1527 | 112.8438 | 13910459.0148 | 0 | 5804679.8287 | 0 | 0 | 0 | 2756598.4136 | 8763977.5303 | 22802071.7948 | 15562882.5357 | 69600669.1179 | 961560.8286 | 25111985.0635 | 25111985.0635 | 18927833.0506 | 9941662.686 | 0 | 95674215.01 | 149655695.8102 | 10000000 | 46.5854 | 2053.7399 | 3212.5048 | 41.8683 | 65.4913
1 | 5700 | 707 | 0.05 | 15 | 15 | 7 | 1e-13 | 5spot_SharedNeighbor | CO2 | Porous | Wet | R600a | MinimizeLCOE_Brownfield | IgnoreSilica | 2019 | 3.9339 | 0.54484 | 0.063754 | 4 | 125112.8207 | 341621.2212 | 2550.5941 | 6964.4107 | 164.9116 | 24.4109 | 44.8004 | 764155.0375 | 0 | 272264.7112 | 0 | 0 | 0 | 652344.5592 | 658618.0801 | 1713589.1432 | 1169559.801 | 5230531.3322 | 961560.8286 | 25713707.5648 | 25713707.5648 | 19344069.7794 | 10155378.5254 | 0 | 31905799.7256 | 87118955.5952 | 100 | 0.25502 | 125112.8207 | 341621.2212 | 2550.5941 | 6964.4107
1 | 5700 | 707 | 0.05 | 15 | 15 | 7 | 1.3335e-13 | 5spot_SharedNeighbor | CO2 | Porous | Wet | R600a | MinimizeLCOE_Brownfield | IgnoreSilica | 2019 | 5.2445 | 0.90211 | 0.11458 | 4 | 72681.4858 | 193148.7036 | 1481.7104 | 3937.5976 | 179.3872 | 24.8553 | 35.8436 | 1001071.5452 | 0 | 342686.1417 | 0 | 0 | 0 | 798942.0956 | 835652.9152 | 2174197.4693 | 1483934.4481 | 6636484.615 | 961560.8286 | 25713707.5648 | 25713707.5648 | 19344069.7794 | 10155378.5254 | 0 | 33311753.0085 | 88524908.8781 | 133.3521 | 0.45833 | 72681.4858 | 193148.7036 | 1481.7104 | 3937.5976
1 | 5700 | 707 | 0.05 | 15 | 15 | 7 | 1.7783e-13 | 5spot_SharedNeighbor | CO2 | Porous | Wet | R600a | MinimizeLCOE_Brownfield | IgnoreSilica | 2019 | 6.8614 | 1.3802 | 0.18495 | 4 | 47162.2053 | 121795.1703 | 961.4653 | 2482.9593 | 191.2585 | 25.1799 | 59.5877 | 1272131.4229 | 0 | 424874.35 | 0 | 0 | 0 | 955387.3498 | 1034433.3179 | 2691383.3016 | 1836924.4057 | 8215134.1479 | 961560.8286 | 25713707.5648 | 25713707.5648 | 19344069.7794 | 10155378.5254 | 0 | 34890402.5413 | 90103558.4109 | 177.8279 | 0.7398 | 47162.2053 | 121795.1703 | 961.4653 | 2482.9593
1 | 5700 | 707 | 0.05 | 15 | 15 | 7 | 2.3714e-13 | 5spot_SharedNeighbor | CO2 | Porous | Wet | R600a | MinimizeLCOE_Brownfield | IgnoreSilica | 2019 | 8.9102 | 2.0152 | 0.2803 | 4 | 32756.5687 | 82001.0553 | 667.787 | 1671.7024 | 201.1484 | 25.4255 | 52.3729 | 1590214.9969 | 0 | 523653.7039 | 0 | 0 | 0 | 1131443.3498 | 1265671.6997 | 3293018.1378 | 2247552.5438 | 10051554.432 | 961560.8286 | 25713707.5648 | 25713707.5648 | 19344069.7794 | 10155378.5254 | 0 | 36726822.8254 | 91939978.695 | 237.1374 | 1.1212 | 32756.5687 | 82001.0553 | 667.787 | 1671.7024
1 | 5700 | 707 | 0.05 | 15 | 15 | 7 | 3.1623e-13 | 5spot_SharedNeighbor | CO2 | Porous | Wet | R600a | MinimizeLCOE_Brownfield | IgnoreSilica | 2019 | 11.5218 | 2.8492 | 0.40779 | 4 | 23836.0594 | 57684.8088 | 485.9303 | 1175.9829 | 209.3179 | 25.6106 | 66.9468 | 1965419.9991 | 0 | 643204.1649 | 0 | 0 | 0 | 1332112.517 | 1536887.3055 | 3998665.5101 | 2729171.375 | 12205460.8715 | 961560.8286 | 25713707.5648 | 25713707.5648 | 19344069.7794 | 10155378.5254 | 0 | 38880729.265 | 94093885.1346 | 316.2278 | 1.6312 | 23836.0594 | 57684.8088 | 485.9303 | 1175.9829
1 | 5700 | 707 | 0.05 | 15 | 15 | 7 | 4.217e-13 | 5spot_SharedNeighbor | CO2 | Porous | Wet | R600a | MinimizeLCOE_Brownfield | IgnoreSilica | 2019 | 14.8003 | 3.9202 | 0.57598 | 4 | 17952.087 | 41916.7866 | 365.9776 | 854.5304 | 215.9018 | 25.7451 | 73.7822 | 2401630.0993 | 0 | 785864.5911 | 0 | 0 | 0 | 1553869.4657 | 1849132.0209 | 4811062.2093 | 3283648.8153 | 14685207.2016 | 961560.8286 | 25713707.5648 | 25713707.5648 | 19344069.7794 | 10155378.5254 | 0 | 41360475.5951 | 96573631.4647 | 421.6965 | 2.3039 | 17952.087 | 41916.7866 | 365.9776 | 854.5304
1 | 5700 | 707 | 0.05 | 15 | 15 | 7 | 5.6234e-13 | 5spot_SharedNeighbor | CO2 | Porous | Wet | R600a | MinimizeLCOE_Brownfield | IgnoreSilica | 2019 | 18.9445 | 5.2935 | 0.79641 | 4 | 13889.8619 | 31221.7014 | 283.1636 | 636.4966 | 221.2111 | 25.8377 | 49.3873 | 2912915.9435 | 0 | 957456.6127 | 0 | 0 | 0 | 1803349.2206 | 2212751.4929 | 5757125.4869 | 3929356.4419 | 17572955.1984 | 961560.8286 | 25713707.5648 | 25713707.5648 | 19344069.7794 | 10155378.5254 | 0 | 44248223.5919 | 99461379.4615 | 562.3413 | 3.1856 | 13889.8619 | 31221.7014 | 283.1636 | 636.4966
1 | 5700 | 707 | 0.05 | 15 | 15 | 7 | 7.4989e-13 | 5spot_SharedNeighbor | CO2 | Porous | Wet | R600a | MinimizeLCOE_Brownfield | IgnoreSilica | 2019 | 24.1307 | 7.0317 | 1.0825 | 4 | 10987.4938 | 23739.3093 | 223.9949 | 483.9579 | 225.4259 | 25.8907 | 74.8258 | 3506899.7508 | 0 | 1161951.5858 | 0 | 0 | 0 | 2078636.219 | 2631520.1467 | 6846675.6226 | 4672996.7976 | 20898680.1225 | 961560.8286 | 25713707.5648 | 25713707.5648 | 19344069.7794 | 10155378.5254 | 0 | 47573948.5159 | 102787104.3855 | 749.8942 | 4.3298 | 10987.4938 | 23739.3093 | 223.9949 | 483.9579
1 | 5700 | 707 | 0.05 | 15 | 15 | 7 | 1e-12 | 5spot_SharedNeighbor | CO2 | Porous | Wet | R600a | MinimizeLCOE_Brownfield | IgnoreSilica | 2019 | 30.6157 | 9.2232 | 1.4509 | 4 | 8858.2348 | 18371.7042 | 180.5871 | 374.532 | 228.7515 | 25.9027 | 63.1162 | 4197183.4544 | 0 | 1405685.0244 | 0 | 0 | 0 | 2383275.7122 | 3114596.2345 | 8103540.5106 | 5530832.9096 | 24735113.8458 | 961560.8286 | 25713707.5648 | 25713707.5648 | 19344069.7794 | 10155378.5254 | 0 | 51410382.2392 | 106623538.1088 | 1000 | 5.8037 | 8858.2348 | 18371.7042 | 180.5871 | 374.532
1 | 5700 | 707 | 0.05 | 15 | 15 | 7 | 1.3335e-12 | 5spot_SharedNeighbor | CO2 | Porous | Wet | R600a | MinimizeLCOE_Brownfield | IgnoreSilica | 2019 | 38.6083 | 11.9458 | 1.9193 | 4 | 7263.6101 | 14455.3694 | 148.0785 | 294.6923 | 231.3181 | 25.8668 | 67.7996 | 4988538.4372 | 0 | 1692299.4996 | 0 | 0 | 0 | 2711194.4756 | 3662892.6408 | 9530095.2888 | 6504485.8585 | 29089506.2005 | 961560.8286 | 25713707.5648 | 25713707.5648 | 19344069.7794 | 10155378.5254 | 0 | 55764774.5939 | 110977930.4635 | 1333.5214 | 7.6773 | 7263.6101 | 14455.3694 | 148.0785 | 294.6923
1 | 5700 | 707 | 0.05 | 15 | 15 | 7 | 1.7783e-12 | 5spot_SharedNeighbor | CO2 | Porous | Wet | R600a | MinimizeLCOE_Brownfield | IgnoreSilica | 2019 | 48.3307 | 15.282 | 2.5057 | 4 | 6050.3911 | 11559.2461 | 123.3454 | 235.6509 | 233.2448 | 25.7712 | 74.0775 | 5884512.9424 | 0 | 2025399.4052 | 0 | 0 | 0 | 3056415.2967 | 4276867.7813 | 11127532.6607 | 7594769.6888 | 33965497.775 | 961560.8286 | 25713707.5648 | 25713707.5648 | 19344069.7794 | 10155378.5254 | 0 | 60640766.1685 | 115853922.0381 | 1778.2794 | 10.0226 | 6050.3911 | 11559.2461 | 123.3454 | 235.6509
1 | 5700 | 707 | 0.05 | 15 | 15 | 7 | 2.3714e-12 | 5spot_SharedNeighbor | CO2 | Porous | Wet | R600a | MinimizeLCOE_Brownfield | IgnoreSilica | 2019 | 59.8964 | 19.2812 | 3.2229 | 4 | 5117.0807 | 9399.9907 | 104.3186 | 191.6315 | 234.6023 | 25.5988 | 97.3861 | 6876558.5709 | 0 | 2404656.2777 | 0 | 0 | 0 | 3404735.0714 | 4947520.4688 | 12872433.3838 | 8785700.2865 | 39291604.0592 | 961560.8286 | 25713707.5648 | 25713707.5648 | 19344069.7794 | 10155378.5254 | 0 | 65966872.4527 | 121180028.3223 | 2371.3737 | 12.8915 | 5117.0807 | 9399.9907 | 104.3186 | 191.6315
1 | 5700 | 707 | 0.05 | 15 | 15 | 7 | 3.1623e-12 | 5spot_SharedNeighbor | CO2 | Porous | Wet | R600a | MinimizeLCOE_Brownfield | IgnoreSilica | 2019 | 73.0971 | 23.8867 | 4.0678 | 4 | 4394.7804 | 7788.1245 | 89.5935 | 158.7715 | 235.414 | 25.333 | 98.921 | 7929794.5103 | 0 | 2820020.8447 | 0 | 0 | 0 | 3725032.1127 | 5645190.5124 | 14687627.7254 | 10024607.7232 | 44832273.4286 | 961560.8286 | 25713707.5648 | 25713707.5648 | 19344069.7794 | 10155378.5254 | 0 | 71507541.8221 | 126720697.6917 | 3162.2777 | 16.271 | 4394.7804 | 7788.1245 | 89.5935 | 158.7715
1 | 5700 | 707 | 0.05 | 15 | 15 | 7 | 4.217e-12 | 5spot_SharedNeighbor | CO2 | Porous | Wet | R600a | MinimizeLCOE_Brownfield | IgnoreSilica | 2019 | 87.4823 | 28.9521 | 5.0173 | 4 | 3835.2049 | 6586.3199 | 78.1858 | 134.271 | 235.7004 | 24.964 | 89.926 | 8996251.5288 | 0 | 3255880.4809 | 0 | 0 | 0 | 3986413.5822 | 6333032.7809 | 16477252.2121 | 11246063.2085 | 50294893.7934 | 961560.8286 | 25713707.5648 | 25713707.5648 | 19344069.7794 | 10155378.5254 | 0 | 76970162.1868 | 132183318.0564 | 4216.965 | 20.0694 | 3835.2049 | 6586.3199 | 78.1858 | 134.271
1 | 5700 | 707 | 0.05 | 15 | 15 | 7 | 5.6234e-12 | 5spot_SharedNeighbor | CO2 | Porous | Wet | R600a | MinimizeLCOE_Brownfield | IgnoreSilica | 2019 | 102.2493 | 34.2032 | 6.0233 | 4 | 3402.9214 | 5694.5529 | 69.3732 | 116.0912 | 235.5097 | 24.5009 | 101.4821 | 10012462.3982 | 0 | 3688592.9635 | 0 | 0 | 0 | 4157546.8048 | 6964854.8449 | 18121123.6183 | 12368039.2213 | 55312619.851 | 961560.8286 | 25713707.5648 | 25713707.5648 | 19344069.7794 | 10155378.5254 | 0 | 81987888.2444 | 137201044.114 | 5623.4133 | 24.0934 | 3402.9214 | 5694.5529 | 69.3732 | 116.0912
1 | 5700 | 707 | 0.05 | 15 | 15 | 7 | 7.4989e-12 | 5spot_SharedNeighbor | CO2 | Porous | Wet | R600a | MinimizeLCOE_Brownfield | IgnoreSilica | 2019 | 116.4876 | 39.3176 | 7.0234 | 4 | 3070.6615 | 5035.9878 | 62.5996 | 102.6654 | 234.9466 | 23.9736 | 114.8158 | 10922097.9403 | 0 | 4094077.1522 | 0 | 0 | 0 | 4223698.4129 | 7503550.6671 | 19522699.6459 | 13324643.6597 | 59590767.4782 | 961560.8286 | 25713707.5648 | 25713707.5648 | 19344069.7794 | 10155378.5254 | 0 | 86266035.8716 | 141479191.7412 | 7498.9421 | 28.0936 | 3070.6615 | 5035.9878 | 62.5996 | 102.6654
1 | 5700 | 707 | 0.05 | 15 | 15 | 7 | 1e-11 | 5spot_SharedNeighbor | CO2 | Porous | Wet | R600a | MinimizeLCOE_Brownfield | IgnoreSilica | 2019 | 129.4371 | 44.0157 | 7.9585 | 4 | 2816.732 | 4551.1317 | 57.4229 | 92.781 | 234.1516 | 23.4247 | 123.2436 | 11691581.5951 | 0 | 4454298.3859 | 0 | 0 | 0 | 4192468.7256 | 7931955.9956 | 20637322.4326 | 14085396.6149 | 62993023.7498 | 961560.8286 | 25713707.5648 | 25713707.5648 | 19344069.7794 | 10155378.5254 | 0 | 89668292.1432 | 144881448.0128 | 10000 | 31.8342 | 2816.732 | 4551.1317 | 57.4229 | 92.781
1 | 5700 | 707 | 0.05 | 15 | 15 | 7 | 1.3335e-11 | 5spot_SharedNeighbor | CO2 | Porous | Wet | R600a | MinimizeLCOE_Brownfield | IgnoreSilica | 2019 | 140.5897 | 48.102 | 8.7853 | 4 | 2623.651 | 4194.8345 | 53.4867 | 85.5174 | 233.2669 | 22.8982 | 125.684 | 12310414.9397 | 0 | 4758774.0786 | 0 | 0 | 0 | 4085933.9176 | 8250497.945 | 21466103.243 | 14651056.5477 | 65522780.6715 | 961560.8286 | 25713707.5648 | 25713707.5648 | 19344069.7794 | 10155378.5254 | 0 | 92198049.065 | 147411204.9346 | 13335.2143 | 35.1411 | 2623.651 | 4194.8345 | 53.4867 | 85.5174
1 | 5700 | 707 | 0.05 | 15 | 15 | 7 | 1.7783e-11 | 5spot_SharedNeighbor | CO2 | Porous | Wet | R600a | MinimizeLCOE_Brownfield | IgnoreSilica | 2019 | 149.323 | 51.3517 | 9.467 | 4 | 2477.38 | 3935.4222 | 50.5047 | 80.2289 | 232.446 | 22.4496 | 112.968 | 12766101.3431 | 0 | 4993829.241 | 0 | 0 | 0 | 3916750.6295 | 8453905.6733 | 21995328.4276 | 15012263.6106 | 67138178.9252 | 961560.8286 | 25713707.5648 | 25713707.5648 | 19344069.7794 | 10155378.5254 | 0 | 93813447.3187 | 149026603.1883 | 17782.7941 | 37.868 | 2477.38 | 3935.4222 | 50.5047 | 80.2289
1 | 5700 | 707 | 0.05 | 15 | 15 | 7 | 2.3714e-11 | 5spot_SharedNeighbor | CO2 | Porous | Wet | R600a | MinimizeLCOE_Brownfield | IgnoreSilica | 2019 | 157.1667 | 54.2552 | 10.0545 | 4 | 2366.8776 | 3739.7189 | 48.252 | 76.2392 | 231.6207 | 22.0205 | 122.0954 | 13153700.9929 | 0 | 5202603.3419 | 0 | 0 | 0 | 3765294.8805 | 8627423.694 | 22446786.7238 | 15320393.1744 | 68516202.8075 | 961560.8286 | 25713707.5648 | 25713707.5648 | 19344069.7794 | 10155378.5254 | 0 | 95191471.201 | 150404627.0706 | 23713.7371 | 40.2182 | 2366.8776 | 3739.7189 | 48.252 | 76.2392
1 | 5700 | 707 | 0.05 | 15 | 15 | 7 | 3.1623e-11 | 5spot_SharedNeighbor | CO2 | Porous | Wet | R600a | MinimizeLCOE_Brownfield | IgnoreSilica | 2019 | 162.9332 | 56.421 | 10.5088 | 4 | 2283.534 | 3597.031 | 46.5529 | 73.3303 | 230.9554 | 21.6883 | 121.4893 | 13424977.397 | 0 | 5354761.0541 | 0 | 0 | 0 | 3599320.9693 | 8727833.174 | 22708031.5939 | 15498698.1662 | 69313622.3545 | 961560.8286 | 25713707.5648 | 25713707.5648 | 19344069.7794 | 10155378.5254 | 0 | 95988890.7479 | 151202046.6175 | 31622.7766 | 42.0352 | 2283.534 | 3597.031 | 46.5529 | 73.3303
1 | 5700 | 707 | 0.05 | 15 | 15 | 7 | 4.217e-11 | 5spot_SharedNeighbor | CO2 | Porous | Wet | R600a | MinimizeLCOE_Brownfield | IgnoreSilica | 2019 | 167.3908 | 58.1049 | 10.8645 | 4 | 2220.7304 | 3491.221 | 45.2726 | 71.1733 | 230.4075 | 21.4215 | 117.0001 | 13626562.0778 | 0 | 5471640.957 | 0 | 0 | 0 | 3448720.109 | 8793300.0261 | 22878362.914 | 15614952.7921 | 69833538.876 | 961560.8286 | 25713707.5648 | 25713707.5648 | 19344069.7794 | 10155378.5254 | 0 | 96508807.2694 | 151721963.139 | 42169.6503 | 43.4581 | 2220.7304 | 3491.221 | 45.2726 | 71.1733
1 | 5700 | 707 | 0.05 | 15 | 15 | 7 | 5.6234e-11 | 5spot_SharedNeighbor | CO2 | Porous | Wet | R600a | MinimizeLCOE_Brownfield | IgnoreSilica | 2019 | 170.8092 | 59.4019 | 11.1399 | 4 | 2173.4396 | 3412.5293 | 44.3085 | 69.569 | 229.9672 | 21.211 | 120.0326 | 13776250.3295 | 0 | 5560851.1288 | 0 | 0 | 0 | 3319100.0174 | 8835918.5755 | 22989247.6374 | 15690633.8943 | 70172001.583 | 961560.8286 | 25713707.5648 | 25713707.5648 | 19344069.7794 | 10155378.5254 | 0 | 96847269.9764 | 152060425.846 | 56234.1325 | 44.5594 | 2173.4396 | 3412.5293 | 44.3085 | 69.569
1 | 5700 | 707 | 0.05 | 15 | 15 | 7 | 7.4989e-11 | 5spot_SharedNeighbor | CO2 | Porous | Wet | R600a | MinimizeLCOE_Brownfield | IgnoreSilica | 2019 | 173.4083 | 60.3917 | 11.3509 | 4 | 2137.8515 | 3353.9016 | 43.583 | 68.3738 | 229.6204 | 21.0475 | 113.0241 | 13887161.7928 | 0 | 5628443.455 | 0 | 0 | 0 | 3211324.3561 | 8863502.5455 | 23061015.469 | 15739616.9141 | 70391064.5324 | 961560.8286 | 25713707.5648 | 25713707.5648 | 19344069.7794 | 10155378.5254 | 0 | 97066332.9259 | 152279488.7955 | 74989.4209 | 45.4037 | 2137.8515 | 3353.9016 | 43.583 | 68.3738
1 | 5700 | 707 | 0.05 | 15 | 15 | 7 | 1e-10 | 5spot_SharedNeighbor | CO2 | Porous | Wet | R600a | MinimizeLCOE_Brownfield | IgnoreSilica | 2019 | 175.3614 | 61.1383 | 11.5112 | 4 | 2111.0848 | 3310.2017 | 43.0373 | 67.4829 | 229.3529 | 20.9226 | 129.8422 | 13968818.1794 | 0 | 5679099.1066 | 0 | 0 | 0 | 3123650.2028 | 8880911.3206 | 23106309.5308 | 15770531.042 | 70529319.3822 | 961560.8286 | 25713707.5648 | 25713707.5648 | 19344069.7794 | 10155378.5254 | 0 | 97204587.7757 | 152417743.6453 | 100000 | 46.0449 | 2111.0848 | 3310.2017 | 43.0373 | 67.4829
1 | 5700 | 707 | 0.05 | 15 | 15 | 7 | 1.3335e-10 | 5spot_SharedNeighbor | CO2 | Porous | Wet | R600a | MinimizeLCOE_Brownfield | IgnoreSilica | 2019 | 176.8501 | 61.708 | 11.6333 | 4 | 2090.9632 | 3277.4947 | 42.6271 | 66.8162 | 229.145 | 20.8262 | 129.8891 | 14030089.8289 | 0 | 5717637.7193 | 0 | 0 | 0 | 3054417.3545 | 8892836.5121 | 23137336.4328 | 15791707.5401 | 70624025.3876 | 961560.8286 | 25713707.5648 | 25713707.5648 | 19344069.7794 | 10155378.5254 | 0 | 97299293.7811 | 152512449.6507 | 133352.1432 | 46.5332 | 2090.9632 | 3277.4947 | 42.6271 | 66.8162
1 | 5700 | 707 | 0.05 | 15 | 15 | 7 | 1.7783e-10 | 5spot_SharedNeighbor | CO2 | Porous | Wet | R600a | MinimizeLCOE_Brownfield | IgnoreSilica | 2019 | 177.9561 | 62.1328 | 11.7251 | 4 | 2075.8438 | 3253.0864 | 42.3189 | 66.3186 | 228.9882 | 20.754 | 124.6882 | 14075046.2146 | 0 | 5746224.3222 | 0 | 0 | 0 | 2999805.0636 | 8900219.4842 | 23156545.4117 | 15804818.0629 | 70682658.5592 | 961560.8286 | 25713707.5648 | 25713707.5648 | 19344069.7794 | 10155378.5254 | 0 | 97357926.9527 | 152571082.8223 | 177827.941 | 46.9004 | 2075.8438 | 3253.0864 | 42.3189 | 66.3186
1 | 5700 | 707 | 0.05 | 15 | 15 | 7 | 2.3714e-10 | 5spot_SharedNeighbor | CO2 | Porous | Wet | R600a | MinimizeLCOE_Brownfield | IgnoreSilica | 2019 | 178.8038 | 62.458 | 11.7949 | 4 | 2064.4877 | 3234.7635 | 42.0874 | 65.945 | 228.8668 | 20.6982 | 136.633 | 14109190.0244 | 0 | 5768112.6689 | 0 | 0 | 0 | 2957912.7295 | 8905734.0149 | 23170893.0896 | 15814610.6479 | 70726453.1752 | 961560.8286 | 25713707.5648 | 25713707.5648 | 19344069.7794 | 10155378.5254 | 0 | 97401721.5686 | 152614877.4382 | 237137.3706 | 47.1796 | 2064.4877 | 3234.7635 | 42.0874 | 65.945
1 | 5700 | 707 | 0.05 | 15 | 15 | 7 | 3.1623e-10 | 5spot_SharedNeighbor | CO2 | Porous | Wet | R600a | MinimizeLCOE_Brownfield | IgnoreSilica | 2019 | 179.4371 | 62.7013 | 11.8473 | 4 | 2055.9609 | 3221.0562 | 41.9135 | 65.6656 | 228.7754 | 20.6563 | 121.8917 | 14134511.3092 | 0 | 5784450.2517 | 0 | 0 | 0 | 2925621.0463 | 8909387.2168 | 23180397.9715 | 15821097.9251 | 70755465.7205 | 961560.8286 | 25713707.5648 | 25713707.5648 | 19344069.7794 | 10155378.5254 | 0 | 97430734.1139 | 152643889.9835 | 316227.766 | 47.3894 | 2055.9609 | 3221.0562 | 41.9135 | 65.6656
1 | 5700 | 707 | 0.05 | 15 | 15 | 7 | 4.217e-10 | 5spot_SharedNeighbor | CO2 | Porous | Wet | R600a | MinimizeLCOE_Brownfield | IgnoreSilica | 2019 | 179.9124 | 62.8841 | 11.8868 | 4 | 2049.5604 | 3210.7894 | 41.7831 | 65.4563 | 228.7063 | 20.6248 | 116.0954 | 14153410.8077 | 0 | 5796703.7873 | 0 | 0 | 0 | 2900948.0777 | 8911914.4423 | 23186973.294 | 15825585.7178 | 70775536.1267 | 961560.8286 | 25713707.5648 | 25713707.5648 | 19344069.7794 | 10155378.5254 | 0 | 97450804.5202 | 152663960.3898 | 421696.5034 | 47.5472 | 2049.5604 | 3210.7894 | 41.7831 | 65.4563
1 | 5700 | 707 | 0.05 | 15 | 15 | 7 | 5.6234e-10 | 5spot_SharedNeighbor | CO2 | Porous | Wet | R600a | MinimizeLCOE_Brownfield | IgnoreSilica | 2019 | 180.2607 | 63.0187 | 11.9162 | 4 | 2044.757 | 3203.1243 | 41.6851 | 65.3 | 228.6553 | 20.6016 | 119.3821 | 14167205.101 | 0 | 5805682.0385 | 0 | 0 | 0 | 2881982.8989 | 8913399.315 | 23190836.628 | 15828222.5226 | 70787328.504 | 961560.8286 | 25713707.5648 | 25713707.5648 | 19344069.7794 | 10155378.5254 | 0 | 97462596.8975 | 152675752.7671 | 562341.3252 | 47.6646 | 2044.757 | 3203.1243 | 41.6851 | 65.3
1 | 5700 | 707 | 0.05 | 15 | 15 | 7 | 7.4989e-10 | 5spot_SharedNeighbor | CO2 | Porous | Wet | R600a | MinimizeLCOE_Brownfield | IgnoreSilica | 2019 | 180.5313 | 63.1227 | 11.9385 | 4 | 2041.1529 | 3197.3494 | 41.6117 | 65.1823 | 228.6157 | 20.5835 | 125.9395 | 14177889.6712 | 0 | 5812653.1312 | 0 | 0 | 0 | 2867839.3957 | 8914769.0573 | 23194400.4164 | 15830654.8815 | 70798206.5533 | 961560.8286 | 25713707.5648 | 25713707.5648 | 19344069.7794 | 10155378.5254 | 0 | 97473474.9467 | 152686630.8163 | 749894.2093 | 47.7541 | 2041.1529 | 3197.3494 | 41.6117 | 65.1823
1 | 5700 | 707 | 0.05 | 15 | 15 | 7 | 1e-09 | 5spot_SharedNeighbor | CO2 | Porous | Wet | R600a | MinimizeLCOE_Brownfield | IgnoreSilica | 2019 | 180.7406 | 63.2029 | 11.9555 | 4 | 2038.4489 | 3193 | 41.5565 | 65.0936 | 228.585 | 20.5695 | 124.2862 | 14186136.332 | 0 | 5818043.6155 | 0 | 0 | 0 | 2857302.203 | 8915978.0387 | 23197545.9381 | 15832801.7646 | 70807807.8918 | 961560.8286 | 25713707.5648 | 25713707.5648 | 19344069.7794 | 10155378.5254 | 0 | 97483076.2853 | 152696232.1549 | 1000000 | 47.8222 | 2038.4489 | 3193 | 41.5565 | 65.0936
1 | 5700 | 707 | 0.05 | 15 | 15 | 7 | 1.3335e-09 | 5spot_SharedNeighbor | CO2 | Porous | Wet | R600a | MinimizeLCOE_Brownfield | IgnoreSilica | 2019 | 180.8844 | 63.2586 | 11.9679 | 4 | 2036.4205 | 3189.7834 | 41.5152 | 65.028 | 228.5638 | 20.5599 | 129.7717 | 14191784.1725 | 0 | 5821744.4492 | 0 | 0 | 0 | 2849029.491 | 8916397.6639 | 23198637.7169 | 15833546.9261 | 70811140.4195 | 961560.8286 | 25713707.5648 | 25713707.5648 | 19344069.7794 | 10155378.5254 | 0 | 97486408.8129 | 152699564.6825 | 1333521.4322 | 47.8715 | 2036.4205 | 3189.7834 | 41.5152 | 65.028
1 | 5700 | 707 | 0.05 | 15 | 15 | 7 | 1.7783e-09 | 5spot_SharedNeighbor | CO2 | Porous | Wet | R600a | MinimizeLCOE_Brownfield | IgnoreSilica | 2019 | 180.9964 | 63.3019 | 11.9773 | 4 | 2034.8991 | 3187.3578 | 41.4842 | 64.9786 | 228.5473 | 20.5524 | 130.3517 | 14196183.7413 | 0 | 5824629.5332 | 0 | 0 | 0 | 2842902.7043 | 8916849.2317 | 23199812.6037 | 15834348.8105 | 70814726.6248 | 961560.8286 | 25713707.5648 | 25713707.5648 | 19344069.7794 | 10155378.5254 | 0 | 97489995.0182 | 152703150.8878 | 1778279.41 | 47.909 | 2034.8991 | 3187.3578 | 41.4842 | 64.9786
1 | 5700 | 707 | 0.05 | 15 | 15 | 7 | 2.3714e-09 | 5spot_SharedNeighbor | CO2 | Porous | Wet | R600a | MinimizeLCOE_Brownfield | IgnoreSilica | 2019 | 181.087 | 63.3365 | 11.9845 | 4 | 2033.7579 | 3185.5179 | 41.4609 | 64.9411 | 228.534 | 20.5463 | 128.4423 | 14199739.0132 | 0 | 5826961.41 | 0 | 0 | 0 | 2838451.3235 | 8917409.1812 | 23201269.4774 | 15835343.1567 | 70819173.562 | 961560.8286 | 25713707.5648 | 25713707.5648 | 19344069.7794 | 10155378.5254 | 0 | 97494441.9554 | 152707597.825 | 2371373.7057 | 47.9381 | 2033.7579 | 3185.5179 | 41.4609 | 64.9411
1 | 5700 | 707 | 0.05 | 15 | 15 | 7 | 3.1623e-09 | 5spot_SharedNeighbor | CO2 | Porous | Wet | R600a | MinimizeLCOE_Brownfield | IgnoreSilica | 2019 | 181.1427 | 63.3584 | 11.9896 | 4 | 2032.902 | 3184.1782 | 41.4435 | 64.9138 | 228.5257 | 20.5426 | 122.1567 | 14201920.8041 | 0 | 5828396.2952 | 0 | 0 | 0 | 2834809.6643 | 8917399.4378 | 23201244.127 | 15835325.8546 | 70819096.1829 | 961560.8286 | 25713707.5648 | 25713707.5648 | 19344069.7794 | 10155378.5254 | 0 | 97494364.5763 | 152707520.4459 | 3162277.6602 | 47.9582 | 2032.902 | 3184.1782 | 41.4435 | 64.9138
1 | 5700 | 707 | 0.05 | 15 | 15 | 7 | 4.217e-09 | 5spot_SharedNeighbor | CO2 | Porous | Wet | R600a | MinimizeLCOE_Brownfield | IgnoreSilica | 2019 | 181.1841 | 63.3746 | 11.9933 | 4 | 2032.2602 | 3183.1752 | 41.4304 | 64.8933 | 228.5195 | 20.5398 | 103.3363 | 14203537.2238 | 0 | 5829459.969 | 0 | 0 | 0 | 2832062.6307 | 8917373.3312 | 23201176.2029 | 15835279.495 | 70818888.8526 | 961560.8286 | 25713707.5648 | 25713707.5648 | 19344069.7794 | 10155378.5254 | 0 | 97494157.2461 | 152707313.1156 | 4216965.0343 | 47.9733 | 2032.2602 | 3183.1752 | 41.4304 | 64.8933
1 | 5700 | 707 | 0.05 | 15 | 15 | 7 | 5.6234e-09 | 5spot_SharedNeighbor | CO2 | Porous | Wet | R600a | MinimizeLCOE_Brownfield | IgnoreSilica | 2019 | 181.2204 | 63.3886 | 11.9963 | 4 | 2031.7788 | 3182.4058 | 41.4206 | 64.8776 | 228.5141 | 20.5374 | 120.8028 | 14204958.7342 | 0 | 5830394.1436 | 0 | 0 | 0 | 2830128.1181 | 8917537.5884 | 23201603.5664 | 15835571.1794 | 70820193.33 | 961560.8286 | 25713707.5648 | 25713707.5648 | 19344069.7794 | 10155378.5254 | 0 | 97495461.7234 | 152708617.593 | 5623413.2519 | 47.9853 | 2031.7788 | 3182.4058 | 41.4206 | 64.8776
1 | 5700 | 707 | 0.05 | 15 | 15 | 7 | 7.4989e-09 | 5spot_SharedNeighbor | CO2 | Porous | Wet | R600a | MinimizeLCOE_Brownfield | IgnoreSilica | 2019 | 181.2593 | 63.403 | 11.999 | 4 | 2031.4178 | 3181.7908 | 41.4132 | 64.8651 | 228.5085 | 20.5348 | 125.0957 | 14206486.0649 | 0 | 5831395.2466 | 0 | 0 | 0 | 2828957.6718 | 8918067.2035 | 23202981.5164 | 15836511.6585 | 70824399.3618 | 961560.8286 | 25713707.5648 | 25713707.5648 | 19344069.7794 | 10155378.5254 | 0 | 97499667.7552 | 152712823.6248 | 7498942.0933 | 47.9959 | 2031.4178 | 3181.7908 | 41.4132 | 64.8651
1 | 5700 | 707 | 0.05 | 15 | 15 | 7 | 1e-08 | 5spot_SharedNeighbor | CO2 | Porous | Wet | R600a | MinimizeLCOE_Brownfield | IgnoreSilica | 2019 | 181.2741 | 63.4089 | 12.0005 | 4 | 2031.147 | 3181.3764 | 41.4077 | 64.8567 | 228.5063 | 20.5338 | 113.9649 | 14207063.8802 | 0 | 5831776.6079 | 0 | 0 | 0 | 2827732.7607 | 8917963.567 | 23202711.8755 | 15836327.6231 | 70823576.3142 | 961560.8286 | 25713707.5648 | 25713707.5648 | 19344069.7794 | 10155378.5254 | 0 | 97498844.7077 | 152712000.5773 | 10000000 | 48.0019 | 2031.147 | 3181.3764 | 41.4077 | 64.8567
1 | 5800 | 707 | 0.05 | 15 | 15 | 7 | 1e-13 | 5spot_SharedNeighbor | CO2 | Porous | Wet | R600a | MinimizeLCOE_Brownfield | IgnoreSilica | 2019 | 4.0239 | 0.56453 | 0.067231 | 4 | 121508.5479 | 331450.9523 | 2477.1161 | 6757.076 | 167.9104 | 24.9249 | 57.0302 | 790104.1867 | 0 | 277236.9656 | 0 | 0 | 0 | 674118.8536 | 679169.4023 | 1767059.4679 | 1206054.3963 | 5393743.2724 | 961560.8286 | 26321290.157 | 26321290.157 | 19765873.5944 | 10371438.4012 | 0 | 32676594.258 | 89135196.4106 | 100 | 0.26892 | 121508.5479 | 331450.9523 | 2477.1161 | 6757.076
1 | 5800 | 707 | 0.05 | 15 | 15 | 7 | 1.3335e-13 | 5spot_SharedNeighbor | CO2 | Porous | Wet | R600a | MinimizeLCOE_Brownfield | IgnoreSilica | 2019 | 5.354 | 0.93283 | 0.12052 | 4 | 70758.3604 | 187868.8397 | 1442.5049 | 3829.9604 | 182.6012 | 25.3734 | 52.1028 | 1033128.7653 | 0 | 348395.9532 | 0 | 0 | 0 | 823505.287 | 859961.7022 | 2237443.9466 | 1527101.4684 | 6829537.1228 | 961560.8286 | 26321290.157 | 26321290.157 | 19765873.5944 | 10371438.4012 | 0 | 34112388.1084 | 90570990.261 | 133.3521 | 0.4821 | 70758.3604 | 187868.8397 | 1442.5049 | 3829.9604
1 | 5800 | 707 | 0.05 | 15 | 15 | 7 | 1.7783e-13 | 5spot_SharedNeighbor | CO2 | Porous | Wet | R600a | MinimizeLCOE_Brownfield | IgnoreSilica | 2019 | 7.0077 | 1.4283 | 0.1943 | 4 | 45987.3236 | 118631.3128 | 937.5138 | 2418.4598 | 194.7513 | 25.7039 | 50.7102 | 1313386.754 | 0 | 432107.6404 | 0 | 0 | 0 | 985409.8539 | 1065052.6568 | 2771048.5408 | 1891297.5684 | 8458303.0143 | 961560.8286 | 26321290.157 | 26321290.157 | 19765873.5944 | 10371438.4012 | 0 | 35741154 | 92199756.1526 | 177.8279 | 0.7772 | 45987.3236 | 118631.3128 | 937.5138 | 2418.4598
1 | 5800 | 707 | 0.05 | 15 | 15 | 7 | 2.3714e-13 | 5spot_SharedNeighbor | CO2 | Porous | Wet | R600a | MinimizeLCOE_Brownfield | IgnoreSilica | 2019 | 9.1077 | 2.0877 | 0.29427 | 4 | 31977.5441 | 79941.9147 | 651.9055 | 1629.7241 | 204.8805 | 25.9539 | 52.9742 | 1642882.5024 | 0 | 532915.9237 | 0 | 0 | 0 | 1168371.9973 | 1304226.4651 | 3393329.7287 | 2316017.2658 | 10357743.883 | 961560.8286 | 26321290.157 | 26321290.157 | 19765873.5944 | 10371438.4012 | 0 | 37640594.8686 | 94099197.0212 | 237.1374 | 1.1771 | 31977.5441 | 79941.9147 | 651.9055 | 1629.7241
1 | 5800 | 707 | 0.05 | 15 | 15 | 7 | 3.1623e-13 | 5spot_SharedNeighbor | CO2 | Porous | Wet | R600a | MinimizeLCOE_Brownfield | IgnoreSilica | 2019 | 11.7607 | 2.9479 | 0.42767 | 4 | 23290.3983 | 56293.9072 | 474.8063 | 1147.6274 | 213.175 | 26.1407 | 56.184 | 2028155.2523 | 0 | 653852.9881 | 0 | 0 | 0 | 1373094.0352 | 1581489.8875 | 4114712.279 | 2808375.6793 | 12559680.1214 | 961560.8286 | 26321290.157 | 26321290.157 | 19765873.5944 | 10371438.4012 | 0 | 39842531.107 | 96301133.2596 | 316.2278 | 1.7107 | 23290.3983 | 56293.9072 | 474.8063 | 1147.6274
1 | 5800 | 707 | 0.05 | 15 | 15 | 7 | 4.217e-13 | 5spot_SharedNeighbor | CO2 | Porous | Wet | R600a | MinimizeLCOE_Brownfield | IgnoreSilica | 2019 | 15.1124 | 4.0579 | 0.60383 | 4 | 17554.3808 | 40929.6702 | 357.8698 | 834.4067 | 219.9059 | 26.277 | 59.3354 | 2478968.0532 | 0 | 799094.2037 | 0 | 0 | 0 | 1602534.013 | 1903432.5453 | 4952341.0351 | 3380074.5169 | 15116444.3671 | 961560.8286 | 26321290.157 | 26321290.157 | 19765873.5944 | 10371438.4012 | 0 | 42399295.3527 | 98857897.5053 | 421.6965 | 2.4153 | 17554.3808 | 40929.6702 | 357.8698 | 834.4067
1 | 5800 | 707 | 0.05 | 15 | 15 | 7 | 5.6234e-13 | 5spot_SharedNeighbor | CO2 | Porous | Wet | R600a | MinimizeLCOE_Brownfield | IgnoreSilica | 2019 | 19.3318 | 5.4765 | 0.83439 | 4 | 13591.0004 | 30507.2124 | 277.0709 | 621.9308 | 225.312 | 26.3699 | 58.8946 | 3005243.1318 | 0 | 973083.6297 | 0 | 0 | 0 | 1858363.8649 | 2276309.3443 | 5922489.9787 | 4042221.1054 | 18077711.0549 | 961560.8286 | 26321290.157 | 26321290.157 | 19765873.5944 | 10371438.4012 | 0 | 45360562.0405 | 101819164.1931 | 562.3413 | 3.3375 | 13591.0004 | 30507.2124 | 277.0709 | 621.9308
1 | 5800 | 707 | 0.05 | 15 | 15 | 7 | 7.4989e-13 | 5spot_SharedNeighbor | CO2 | Porous | Wet | R600a | MinimizeLCOE_Brownfield | IgnoreSilica | 2019 | 24.6371 | 7.2794 | 1.1339 | 4 | 10757.3611 | 23204.9126 | 219.3034 | 473.0635 | 229.6233 | 26.4224 | 70.9253 | 3619534.0817 | 0 | 1181418.6005 | 0 | 0 | 0 | 2143755.2562 | 2708436.096 | 7046795.1451 | 4809582.4837 | 21509521.6631 | 961560.8286 | 26321290.157 | 26321290.157 | 19765873.5944 | 10371438.4012 | 0 | 48792372.6487 | 105250974.8013 | 749.8942 | 4.5357 | 10757.3611 | 23204.9126 | 219.3034 | 473.0635
1 | 5800 | 707 | 0.05 | 15 | 15 | 7 | 1e-12 | 5spot_SharedNeighbor | CO2 | Porous | Wet | R600a | MinimizeLCOE_Brownfield | IgnoreSilica | 2019 | 31.2271 | 9.5397 | 1.5188 | 4 | 8677.4028 | 17970.7921 | 176.9006 | 366.3589 | 233.0034 | 26.4322 | 59.8674 | 4328726.7126 | 0 | 1428097.9851 | 0 | 0 | 0 | 2454821.1219 | 3202541.8697 | 8332357.0132 | 5687004.8743 | 25433549.5767 | 961560.8286 | 26321290.157 | 26321290.157 | 19765873.5944 | 10371438.4012 | 0 | 52716400.5624 | 109175002.7149 | 1000 | 6.0751 | 8677.4028 | 17970.7921 | 176.9006 | 366.3589
1 | 5800 | 707 | 0.05 | 15 | 15 | 7 | 1.3335e-12 | 5spot_SharedNeighbor | CO2 | Porous | Wet | R600a | MinimizeLCOE_Brownfield | IgnoreSilica | 2019 | 39.3855 | 12.3583 | 2.0086 | 4 | 7119.0639 | 14146.1823 | 145.1317 | 288.3891 | 235.6254 | 26.3922 | 55.6225 | 5145437.5003 | 0 | 1719497.4632 | 0 | 0 | 0 | 2793452.885 | 3766771.2609 | 9800366.1499 | 6688951.2747 | 29914476.5341 | 961560.8286 | 26321290.157 | 26321290.157 | 19765873.5944 | 10371438.4012 | 0 | 57197327.5197 | 113655929.6723 | 1333.5214 | 8.0344 | 7119.0639 | 14146.1823 | 145.1317 | 288.3891
1 | 5800 | 707 | 0.05 | 15 | 15 | 7 | 1.7783e-12 | 5spot_SharedNeighbor | CO2 | Porous | Wet | R600a | MinimizeLCOE_Brownfield | IgnoreSilica | 2019 | 49.2728 | 15.8013 | 2.6205 | 4 | 5933.1467 | 11319.4664 | 120.9552 | 230.7626 | 237.5863 | 26.2898 | 81.2413 | 6066649.391 | 0 | 2056923.4063 | 0 | 0 | 0 | 3146899.213 | 4395484.084 | 11436147.9489 | 7805405.9645 | 34907510.0077 | 961560.8286 | 26321290.157 | 26321290.157 | 19765873.5944 | 10371438.4012 | 0 | 62190360.9934 | 118648963.1459 | 1778.2794 | 10.4819 | 5933.1467 | 11319.4664 | 120.9552 | 230.7626
1 | 5800 | 707 | 0.05 | 15 | 15 | 7 | 2.3714e-12 | 5spot_SharedNeighbor | CO2 | Porous | Wet | R600a | MinimizeLCOE_Brownfield | IgnoreSilica | 2019 | 61.0024 | 19.918 | 3.3673 | 4 | 5020.7929 | 9212.4991 | 102.3557 | 187.8093 | 238.9644 | 26.1074 | 90.7262 | 7083851.6343 | 0 | 2440111.2942 | 0 | 0 | 0 | 3501390.5502 | 5079887.8567 | 13216826.1748 | 9020755.4429 | 40342822.953 | 961560.8286 | 26321290.157 | 26321290.157 | 19765873.5944 | 10371438.4012 | 0 | 67625673.9386 | 124084276.0912 | 2371.3737 | 13.4691 | 5020.7929 | 9212.4991 | 102.3557 | 187.8093
1 | 5800 | 707 | 0.05 | 15 | 15 | 7 | 3.1623e-12 | 5spot_SharedNeighbor | CO2 | Porous | Wet | R600a | MinimizeLCOE_Brownfield | IgnoreSilica | 2019 | 74.3929 | 24.6589 | 4.246 | 4 | 4314.8522 | 7639.0989 | 87.9641 | 155.7334 | 239.7862 | 25.8274 | 102.1566 | 8163906.868 | 0 | 2859942.873 | 0 | 0 | 0 | 3828041.7733 | 5792237.6906 | 15070214.3195 | 10285730.935 | 46000074.4593 | 961560.8286 | 26321290.157 | 26321290.157 | 19765873.5944 | 10371438.4012 | 0 | 73282925.4449 | 129741527.5975 | 3162.2777 | 16.9839 | 4314.8522 | 7639.0989 | 87.9641 | 155.7334
1 | 5800 | 707 | 0.05 | 15 | 15 | 7 | 4.217e-12 | 5spot_SharedNeighbor | CO2 | Porous | Wet | R600a | MinimizeLCOE_Brownfield | IgnoreSilica | 2019 | 88.9165 | 29.8505 | 5.2297 | 4 | 3768.1837 | 6467.1121 | 76.8195 | 131.8408 | 240.0698 | 25.4414 | 111.5491 | 9252183.3972 | 0 | 3298513.7417 | 0 | 0 | 0 | 4090946.5021 | 6490241.02 | 16886275.8026 | 11525230.2135 | 51543390.6771 | 961560.8286 | 26321290.157 | 26321290.157 | 19765873.5944 | 10371438.4012 | 0 | 78826241.6627 | 135284843.8153 | 4216.965 | 20.9189 | 3768.1837 | 6467.1121 | 76.8195 | 131.8408
1 | 5800 | 707 | 0.05 | 15 | 15 | 7 | 5.6234e-12 | 5spot_SharedNeighbor | CO2 | Porous | Wet | R600a | MinimizeLCOE_Brownfield | IgnoreSilica | 2019 | 103.7808 | 35.2166 | 6.2684 | 4 | 3346.1139 | 5597.8394 | 68.2151 | 114.1195 | 239.8698 | 24.9594 | 121.7536 | 10285913.1053 | 0 | 3732724.7197 | 0 | 0 | 0 | 4260744.6016 | 7128959.1464 | 18548089.3483 | 12659452.1053 | 56615883.0266 | 961560.8286 | 26321290.157 | 26321290.157 | 19765873.5944 | 10371438.4012 | 0 | 83898734.0122 | 140357336.1648 | 5623.4133 | 25.0735 | 3346.1139 | 5597.8394 | 68.2151 | 114.1195
1 | 5800 | 707 | 0.05 | 15 | 15 | 7 | 7.4989e-12 | 5spot_SharedNeighbor | CO2 | Porous | Wet | R600a | MinimizeLCOE_Brownfield | IgnoreSilica | 2019 | 118.054 | 40.4224 | 7.2967 | 4 | 3021.9116 | 4956.3028 | 61.6058 | 101.0409 | 239.2962 | 24.4139 | 112.5236 | 11207338.784 | 0 | 4138060.1703 | 0 | 0 | 0 | 4322652.7796 | 7670540.1762 | 19957172.0944 | 13621180.0333 | 60916944.0377 | 961560.8286 | 26321290.157 | 26321290.157 | 19765873.5944 | 10371438.4012 | 0 | 88199795.0234 | 144658397.1759 | 7498.9421 | 29.1868 | 3021.9116 | 4956.3028 | 61.6058 | 101.0409
1 | 5800 | 707 | 0.05 | 15 | 15 | 7 | 1e-11 | 5spot_SharedNeighbor | CO2 | Porous | Wet | R600a | MinimizeLCOE_Brownfield | IgnoreSilica | 2019 | 130.9723 | 45.1825 | 8.254 | 4 | 2774.2952 | 4484.3237 | 56.5578 | 91.419 | 238.4949 | 23.8497 | 134.7978 | 11983052.7032 | 0 | 4496514.4375 | 0 | 0 | 0 | 4285204.6156 | 8098260.985 | 21070013.9012 | 14380717.433 | 64313764.0756 | 961560.8286 | 26321290.157 | 26321290.157 | 19765873.5944 | 10371438.4012 | 0 | 91596615.0612 | 148055217.2138 | 10000 | 33.0162 | 2774.2952 | 4484.3237 | 56.5578 | 91.419
1 | 5800 | 707 | 0.05 | 15 | 15 | 7 | 1.3335e-11 | 5spot_SharedNeighbor | CO2 | Porous | Wet | R600a | MinimizeLCOE_Brownfield | IgnoreSilica | 2019 | 142.0707 | 49.3127 | 9.0979 | 4 | 2586.1196 | 4137.5357 | 52.7215 | 84.3493 | 237.6078 | 23.3107 | 124.8256 | 12605464.4827 | 0 | 4798836.2507 | 0 | 0 | 0 | 4172985.6117 | 8415141.6746 | 21894472.4543 | 14943427.3365 | 66830327.8104 | 961560.8286 | 26321290.157 | 26321290.157 | 19765873.5944 | 10371438.4012 | 0 | 94113178.796 | 150571780.9486 | 13335.2143 | 36.3917 | 2586.1196 | 4137.5357 | 52.7215 | 84.3493
1 | 5800 | 707 | 0.05 | 15 | 15 | 7 | 1.7783e-11 | 5spot_SharedNeighbor | CO2 | Porous | Wet | R600a | MinimizeLCOE_Brownfield | IgnoreSilica | 2019 | 151.2035 | 52.7437 | 9.8089 | 4 | 2443.6507 | 3882.6145 | 49.8171 | 79.1523 | 236.7443 | 22.8287 | 109.1967 | 13086705.2844 | 0 | 5044078.4316 | 0 | 0 | 0 | 4016334.5258 | 8637376.1143 | 22472680.88 | 15338066.468 | 68595241.7041 | 961560.8286 | 26321290.157 | 26321290.157 | 19765873.5944 | 10371438.4012 | 0 | 95878092.6897 | 152336694.8423 | 17782.7941 | 39.2356 | 2443.6507 | 3882.6145 | 49.8171 | 79.1523
1 | 5800 | 707 | 0.05 | 15 | 15 | 7 | 2.3714e-11 | 5spot_SharedNeighbor | CO2 | Porous | Wet | R600a | MinimizeLCOE_Brownfield | IgnoreSilica | 2019 | 158.5091 | 55.511 | 10.3887 | 4 | 2336.0252 | 3694.6833 | 47.623 | 75.3211 | 235.9667 | 22.4169 | 125.6293 | 13450969.4063 | 0 | 5238123.7434 | 0 | 0 | 0 | 3843748.5107 | 8787808.2476 | 22864074.4328 | 15605200.6101 | 69789924.9509 | 961560.8286 | 26321290.157 | 26321290.157 | 19765873.5944 | 10371438.4012 | 0 | 97072775.9365 | 153531378.0891 | 23713.7371 | 41.5547 | 2336.0252 | 3694.6833 | 47.623 | 75.3211
1 | 5800 | 707 | 0.05 | 15 | 15 | 7 | 3.1623e-11 | 5spot_SharedNeighbor | CO2 | Porous | Wet | R600a | MinimizeLCOE_Brownfield | IgnoreSilica | 2019 | 164.2218 | 57.6903 | 10.8497 | 4 | 2254.8914 | 3555.8197 | 45.969 | 72.4902 | 235.305 | 22.0793 | 123.8564 | 13722810.7936 | 0 | 5388612.911 | 0 | 0 | 0 | 3675380.3793 | 8886853.5927 | 23121770.1039 | 15781083.2008 | 70576510.9812 | 961560.8286 | 26321290.157 | 26321290.157 | 19765873.5944 | 10371438.4012 | 0 | 97859361.9669 | 154317964.1195 | 31622.7766 | 43.3987 | 2254.8914 | 3555.8197 | 45.969 | 72.4902
1 | 5800 | 707 | 0.05 | 15 | 15 | 7 | 4.217e-11 | 5spot_SharedNeighbor | CO2 | Porous | Wet | R600a | MinimizeLCOE_Brownfield | IgnoreSilica | 2019 | 168.6166 | 59.3773 | 11.2097 | 4 | 2193.7679 | 3452.9195 | 44.7229 | 70.3924 | 234.763 | 21.8097 | 123.5793 | 13923907.4972 | 0 | 5503671.4815 | 0 | 0 | 0 | 3522639.2564 | 8950585.1117 | 23287586.4432 | 15894256.2595 | 71082646.0494 | 961560.8286 | 26321290.157 | 26321290.157 | 19765873.5944 | 10371438.4012 | 0 | 98365497.0351 | 154824099.1877 | 42169.6503 | 44.8386 | 2193.7679 | 3452.9195 | 44.7229 | 70.3924
1 | 5800 | 707 | 0.05 | 15 | 15 | 7 | 5.6234e-11 | 5spot_SharedNeighbor | CO2 | Porous | Wet | R600a | MinimizeLCOE_Brownfield | IgnoreSilica | 2019 | 171.9929 | 60.6787 | 11.4883 | 4 | 2147.7514 | 3376.3578 | 43.7848 | 68.8316 | 234.3269 | 21.5967 | 106.5195 | 14073556.349 | 0 | 5591659.8775 | 0 | 0 | 0 | 3391843.2524 | 8992253.1968 | 23395998.2532 | 15968249.5475 | 71413560.4764 | 961560.8286 | 26321290.157 | 26321290.157 | 19765873.5944 | 10371438.4012 | 0 | 98696411.462 | 155155013.6146 | 56234.1325 | 45.9534 | 2147.7514 | 3376.3578 | 43.7848 | 68.8316
1 | 5800 | 707 | 0.05 | 15 | 15 | 7 | 7.4989e-11 | 5spot_SharedNeighbor | CO2 | Porous | Wet | R600a | MinimizeLCOE_Brownfield | IgnoreSilica | 2019 | 174.5527 | 61.6693 | 11.7016 | 4 | 2113.1281 | 3319.3406 | 43.079 | 67.6692 | 233.9846 | 21.4317 | 130.3764 | 14184146.1593 | 0 | 5658138.4865 | 0 | 0 | 0 | 3283139.774 | 9018915.5237 | 23465368.1588 | 16015595.9335 | 71625304.0358 | 961560.8286 | 26321290.157 | 26321290.157 | 19765873.5944 | 10371438.4012 | 0 | 98908155.0215 | 155366757.1741 | 74989.4209 | 46.8065 | 2113.1281 | 3319.3406 | 43.079 | 67.6692
1 | 5800 | 707 | 0.05 | 15 | 15 | 7 | 1e-10 | 5spot_SharedNeighbor | CO2 | Porous | Wet | R600a | MinimizeLCOE_Brownfield | IgnoreSilica | 2019 | 176.4823 | 62.4186 | 11.8638 | 4 | 2087.0907 | 3276.8164 | 42.5482 | 66.8023 | 233.7197 | 21.3054 | 122.3376 | 14265847.3211 | 0 | 5708121.8529 | 0 | 0 | 0 | 3195049.9338 | 9035917.452 | 23509603.6886 | 16045787.5915 | 71760327.8398 | 961560.8286 | 26321290.157 | 26321290.157 | 19765873.5944 | 10371438.4012 | 0 | 99043178.8254 | 155501780.978 | 100000 | 47.4551 | 2087.0907 | 3276.8164 | 42.5482 | 66.8023
1 | 5800 | 707 | 0.05 | 15 | 15 | 7 | 1.3335e-10 | 5spot_SharedNeighbor | CO2 | Porous | Wet | R600a | MinimizeLCOE_Brownfield | IgnoreSilica | 2019 | 177.9413 | 62.9863 | 11.9869 | 4 | 2067.5195 | 3245.0306 | 42.1492 | 66.1543 | 233.5156 | 21.2087 | 131.7308 | 14326662.748 | 0 | 5745841.5492 | 0 | 0 | 0 | 3125256.5538 | 9047126.7319 | 23538767.9356 | 16065692.7893 | 71849348.3079 | 961560.8286 | 26321290.157 | 26321290.157 | 19765873.5944 | 10371438.4012 | 0 | 99132199.2935 | 155590801.4461 | 133352.1432 | 47.9474 | 2067.5195 | 3245.0306 | 42.1492 | 66.1543
1 | 5800 | 707 | 0.05 | 15 | 15 | 7 | 1.7783e-10 | 5spot_SharedNeighbor | CO2 | Porous | Wet | R600a | MinimizeLCOE_Brownfield | IgnoreSilica | 2019 | 179.0427 | 63.4154 | 12.08 | 4 | 2052.8151 | 3221.2479 | 41.8494 | 65.6695 | 233.3592 | 21.135 | 123.8532 | 14372025.1957 | 0 | 5774278.1439 | 0 | 0 | 0 | 3070733.3755 | 9054644.3189 | 23558327.1548 | 16079042.3584 | 71909050.5472 | 961560.8286 | 26321290.157 | 26321290.157 | 19765873.5944 | 10371438.4012 | 0 | 99191901.5329 | 155650503.6854 | 177827.941 | 48.3199 | 2052.8151 | 3221.2479 | 41.8494 | 65.6695
1 | 5800 | 707 | 0.05 | 15 | 15 | 7 | 2.3714e-10 | 5spot_SharedNeighbor | CO2 | Porous | Wet | R600a | MinimizeLCOE_Brownfield | IgnoreSilica | 2019 | 179.8586 | 63.7344 | 12.1498 | 4 | 2041.7714 | 3203.4903 | 41.6243 | 65.3075 | 233.242 | 21.0801 | 119.5249 | 14405312.3782 | 0 | 5795319.2363 | 0 | 0 | 0 | 3028205.32 | 9059246.4044 | 23570300.8374 | 16087214.6428 | 71945598.8191 | 961560.8286 | 26321290.157 | 26321290.157 | 19765873.5944 | 10371438.4012 | 0 | 99228449.8047 | 155687051.9573 | 237137.3706 | 48.5992 | 2041.7714 | 3203.4903 | 41.6243 | 65.3075
1 | 5800 | 707 | 0.05 | 15 | 15 | 7 | 3.1623e-10 | 5spot_SharedNeighbor | CO2 | Porous | Wet | R600a | MinimizeLCOE_Brownfield | IgnoreSilica | 2019 | 180.4971 | 63.983 | 12.2033 | 4 | 2033.4798 | 3190.1086 | 41.4552 | 65.0347 | 233.1498 | 21.0369 | 122.0173 | 14431184.7071 | 0 | 5811770.4992 | 0 | 0 | 0 | 2996195.183 | 9063268.6519 | 23580765.9001 | 16094357.2631 | 71977542.2046 | 961560.8286 | 26321290.157 | 26321290.157 | 19765873.5944 | 10371438.4012 | 0 | 99260393.1902 | 155718995.3428 | 316227.766 | 48.8131 | 2033.4798 | 3190.1086 | 41.4552 | 65.0347
1 | 5800 | 707 | 0.05 | 15 | 15 | 7 | 4.217e-10 | 5spot_SharedNeighbor | CO2 | Porous | Wet | R600a | MinimizeLCOE_Brownfield | IgnoreSilica | 2019 | 180.9575 | 64.1633 | 12.2428 | 4 | 2027.2561 | 3180.1476 | 41.3284 | 64.8316 | 233.0827 | 21.0056 | 125.3438 | 14449736.0257 | 0 | 5823628.1395 | 0 | 0 | 0 | 2971268.3639 | 9065406.6864 | 23586328.6273 | 16098153.9387 | 71994521.7815 | 961560.8286 | 26321290.157 | 26321290.157 | 19765873.5944 | 10371438.4012 | 0 | 99277372.7672 | 155735974.9197 | 421696.5034 | 48.9713 | 2027.2561 | 3180.1476 | 41.3284 | 64.8316
1 | 5800 | 707 | 0.05 | 15 | 15 | 7 | 5.6234e-10 | 5spot_SharedNeighbor | CO2 | Porous | Wet | R600a | MinimizeLCOE_Brownfield | IgnoreSilica | 2019 | 181.3083 | 64.3005 | 12.2727 | 4 | 2022.5855 | 3172.6668 | 41.2331 | 64.6791 | 233.0314 | 20.9817 | 117.975 | 14463815.3515 | 0 | 5832658.4819 | 0 | 0 | 0 | 2952454.7949 | 9067082.165 | 23590687.8792 | 16101129.2177 | 72007827.8902 | 961560.8286 | 26321290.157 | 26321290.157 | 19765873.5944 | 10371438.4012 | 0 | 99290678.8758 | 155749281.0284 | 562341.3252 | 49.091 | 2022.5855 | 3172.6668 | 41.2331 | 64.6791
1 | 5800 | 707 | 0.05 | 15 | 15 | 7 | 7.4989e-10 | 5spot_SharedNeighbor | CO2 | Porous | Wet | R600a | MinimizeLCOE_Brownfield | IgnoreSilica | 2019 | 181.5714 | 64.4035 | 12.2952 | 4 | 2019.0812 | 3167.0612 | 41.1617 | 64.5648 | 232.9928 | 20.9638 | 110.6421 | 14474338.2593 | 0 | 5839426.3519 | 0 | 0 | 0 | 2938196.6366 | 9068264.8867 | 23593765.0782 | 16103229.4693 | 72017220.682 | 961560.8286 | 26321290.157 | 26321290.157 | 19765873.5944 | 10371438.4012 | 0 | 99300071.6676 | 155758673.8202 | 749894.2093 | 49.1808 | 2019.0812 | 3167.0612 | 41.1617 | 64.5648
1 | 5800 | 707 | 0.05 | 15 | 15 | 7 | 1e-09 | 5spot_SharedNeighbor | CO2 | Porous | Wet | R600a | MinimizeLCOE_Brownfield | IgnoreSilica | 2019 | 181.7734 | 64.4823 | 12.3122 | 4 | 2016.4521 | 3162.8441 | 41.1081 | 64.4789 | 232.9631 | 20.95 | 120.9952 | 14482405.7118 | 0 | 5844624.6144 | 0 | 0 | 0 | 2927540.1189 | 9069282.4736 | 23596412.6307 | 16105036.4782 | 72025302.0277 | 961560.8286 | 26321290.157 | 26321290.157 | 19765873.5944 | 10371438.4012 | 0 | 99308153.0133 | 155766755.1659 | 1000000 | 49.249 | 2016.4521 | 3162.8441 | 41.1081 | 64.4789
1 | 5800 | 707 | 0.05 | 15 | 15 | 7 | 1.3335e-09 | 5spot_SharedNeighbor | CO2 | Porous | Wet | R600a | MinimizeLCOE_Brownfield | IgnoreSilica | 2019 | 181.9197 | 64.5397 | 12.3248 | 4 | 2014.48 | 3159.6998 | 41.0679 | 64.4148 | 232.9415 | 20.9399 | 113.6915 | 14488235.3475 | 0 | 5848388.152 | 0 | 0 | 0 | 2919372.1821 | 9069838.3158 | 23597858.8181 | 16106023.5309 | 72029716.3465 | 961560.8286 | 26321290.157 | 26321290.157 | 19765873.5944 | 10371438.4012 | 0 | 99312567.3321 | 155771169.4847 | 1333521.4322 | 49.2994 | 2014.48 | 3159.6998 | 41.0679 | 64.4148
1 | 5800 | 707 | 0.05 | 15 | 15 | 7 | 1.7783e-09 | 5spot_SharedNeighbor | CO2 | Porous | Wet | R600a | MinimizeLCOE_Brownfield | IgnoreSilica | 2019 | 182.0272 | 64.582 | 12.3342 | 4 | 2013.0007 | 3157.3501 | 41.0377 | 64.3669 | 232.9257 | 20.9326 | 112.8546 | 14492508.8877 | 0 | 5851150.8701 | 0 | 0 | 0 | 2913163.6454 | 9070161.1273 | 23598698.7073 | 16106596.7725 | 72032280.0102 | 961560.8286 | 26321290.157 | 26321290.157 | 19765873.5944 | 10371438.4012 | 0 | 99315130.9958 | 155773733.1484 | 1778279.41 | 49.3369 | 2013.0007 | 3157.3501 | 41.0377 | 64.3669
1 | 5800 | 707 | 0.05 | 15 | 15 | 7 | 2.3714e-09 | 5spot_SharedNeighbor | CO2 | Porous | Wet | R600a | MinimizeLCOE_Brownfield | IgnoreSilica | 2019 | 182.1024 | 64.6118 | 12.3411 | 4 | 2011.8912 | 3155.6057 | 41.0151 | 64.3313 | 232.9145 | 20.9274 | 121.9419 | 14495495.0154 | 0 | 5853084.352 | 0 | 0 | 0 | 2908360.8023 | 9070206.6662 | 23598817.1902 | 16106677.6395 | 72032641.6655 | 961560.8286 | 26321290.157 | 26321290.157 | 19765873.5944 | 10371438.4012 | 0 | 99315492.6511 | 155774094.8037 | 2371373.7057 | 49.3642 | 2011.8912 | 3155.6057 | 41.0151 | 64.3313
1 | 5800 | 707 | 0.05 | 15 | 15 | 7 | 3.1623e-09 | 5spot_SharedNeighbor | CO2 | Porous | Wet | R600a | MinimizeLCOE_Brownfield | IgnoreSilica | 2019 | 182.1755 | 64.6399 | 12.3468 | 4 | 2011.0591 | 3154.2436 | 40.9982 | 64.3035 | 232.9037 | 20.9224 | 119.3975 | 14498405.7966 | 0 | 5854965.5163 | 0 | 0 | 0 | 2905163.4758 | 9070828.5676 | 23600435.2501 | 16107781.9986 | 72037580.605 | 961560.8286 | 26321290.157 | 26321290.157 | 19765873.5944 | 10371438.4012 | 0 | 99320431.5906 | 155779033.7432 | 3162277.6602 | 49.3871 | 2011.0591 | 3154.2436 | 40.9982 | 64.3035
1 | 5800 | 707 | 0.05 | 15 | 15 | 7 | 4.217e-09 | 5spot_SharedNeighbor | CO2 | Porous | Wet | R600a | MinimizeLCOE_Brownfield | IgnoreSilica | 2019 | 182.2144 | 64.6556 | 12.3505 | 4 | 2010.435 | 3153.2739 | 40.9854 | 64.2838 | 232.8979 | 20.9197 | 123.4943 | 14499946.9698 | 0 | 5855965.5674 | 0 | 0 | 0 | 2902368.3602 | 9070729.55 | 23600177.6266 | 16107606.1653 | 72036794.2392 | 961560.8286 | 26321290.157 | 26321290.157 | 19765873.5944 | 10371438.4012 | 0 | 99319645.2248 | 155778247.3774 | 4216965.0343 | 49.4021 | 2010.435 | 3153.2739 | 40.9854 | 64.2838
1 | 5800 | 707 | 0.05 | 15 | 15 | 7 | 5.6234e-09 | 5spot_SharedNeighbor | CO2 | Porous | Wet | R600a | MinimizeLCOE_Brownfield | IgnoreSilica | 2019 | 182.2487 | 64.6691 | 12.3535 | 4 | 2009.967 | 3152.5303 | 40.9759 | 64.2686 | 232.8928 | 20.9174 | 115.335 | 14501306.6144 | 0 | 5856846.5294 | 0 | 0 | 0 | 2900394.9652 | 9070833.7625 | 23600448.7663 | 16107791.2237 | 72037621.8615 | 961560.8286 | 26321290.157 | 26321290.157 | 19765873.5944 | 10371438.4012 | 0 | 99320472.8471 | 155779074.9997 | 5623413.2519 | 49.414 | 2009.967 | 3152.5303 | 40.9759 | 64.2686
1 | 5800 | 707 | 0.05 | 15 | 15 | 7 | 7.4989e-09 | 5spot_SharedNeighbor | CO2 | Porous | Wet | R600a | MinimizeLCOE_Brownfield | IgnoreSilica | 2019 | 182.283 | 64.6821 | 12.356 | 4 | 2009.616 | 3151.9451 | 40.9687 | 64.2567 | 232.8878 | 20.915 | 120.5139 | 14502669.3021 | 0 | 5857727.4584 | 0 | 0 | 0 | 2899123.9179 | 9071213.0646 | 23601435.6323 | 16108464.7801 | 72040634.1553 | 961560.8286 | 26321290.157 | 26321290.157 | 19765873.5944 | 10371438.4012 | 0 | 99323485.1409 | 155782087.2935 | 7498942.0933 | 49.4241 | 2009.616 | 3151.9451 | 40.9687 | 64.2567
1 | 5800 | 707 | 0.05 | 15 | 15 | 7 | 1e-08 | 5spot_SharedNeighbor | CO2 | Porous | Wet | R600a | MinimizeLCOE_Brownfield | IgnoreSilica | 2019 | 182.305 | 64.6906 | 12.3578 | 4 | 2009.3528 | 3151.5181 | 40.9634 | 64.248 | 232.8846 | 20.9135 | 120.7457 | 14503544.8198 | 0 | 5858294.3192 | 0 | 0 | 0 | 2898080.3584 | 9071368.604 | 23601840.314 | 16108740.9836 | 72041869.399 | 961560.8286 | 26321290.157 | 26321290.157 | 19765873.5944 | 10371438.4012 | 0 | 99324720.3846 | 155783322.5372 | 10000000 | 49.4312 | 2009.3528 | 3151.5181 | 40.9634 | 64.248
1 | 5900 | 707 | 0.05 | 15 | 15 | 7 | 1e-13 | 5spot_SharedNeighbor | CO2 | Porous | Wet | R600a | MinimizeLCOE_Brownfield | IgnoreSilica | 2019 | 4.1165 | 0.58505 | 0.070839 | 4 | 118079.918 | 321773.9667 | 2407.2188 | 6559.7975 | 170.9487 | 25.4401 | 53.8664 | 816877.167 | 0 | 282329.7926 | 0 | 0 | 0 | 696672.8138 | 700393.1116 | 1822279.2061 | 1243743.0023 | 5562295.0935 | 961560.8286 | 26934732.84 | 26934732.84 | 20193244.4958 | 10589842.3133 | 0 | 33458588.7621 | 91176408.4112 | 100 | 0.28336 | 118079.918 | 321773.9667 | 2407.2188 | 6559.7975
1 | 5900 | 707 | 0.05 | 15 | 15 | 7 | 1.3335e-13 | 5spot_SharedNeighbor | CO2 | Porous | Wet | R600a | MinimizeLCOE_Brownfield | IgnoreSilica | 2019 | 5.466 | 0.96465 | 0.12667 | 4 | 68927.6106 | 182841.6487 | 1405.1826 | 3727.4743 | 185.8435 | 25.8922 | 50.6214 | 1066030.7131 | 0 | 354217.3605 | 0 | 0 | 0 | 848813.8587 | 884934.1536 | 2302417.1427 | 1571447.0098 | 7027860.2384 | 961560.8286 | 26934732.84 | 26934732.84 | 20193244.4958 | 10589842.3133 | 0 | 34924153.9071 | 92641973.5562 | 133.3521 | 0.50668 | 68927.6106 | 182841.6487 | 1405.1826 | 3727.4743
1 | 5900 | 707 | 0.05 | 15 | 15 | 7 | 1.7783e-13 | 5spot_SharedNeighbor | CO2 | Porous | Wet | R600a | MinimizeLCOE_Brownfield | IgnoreSilica | 2019 | 7.1586 | 1.4784 | 0.20397 | 4 | 44867.5975 | 115612.0891 | 914.6867 | 2356.9088 | 198.2766 | 26.2286 | 54.4781 | 1355898.1122 | 0 | 439538.2483 | 0 | 0 | 0 | 1016578.4954 | 1096685.7938 | 2853351.4742 | 1947471.0117 | 8709523.1355 | 961560.8286 | 26934732.84 | 26934732.84 | 20193244.4958 | 10589842.3133 | 0 | 36605816.8041 | 94323636.4532 | 177.8279 | 0.81586 | 44867.5975 | 115612.0891 | 914.6867 | 2356.9088
1 | 5900 | 707 | 0.05 | 15 | 15 | 7 | 2.3714e-13 | 5spot_SharedNeighbor | CO2 | Porous | Wet | R600a | MinimizeLCOE_Brownfield | IgnoreSilica | 2019 | 9.3124 | 2.1634 | 0.30872 | 4 | 31234.6417 | 77973.6861 | 636.7604 | 1589.5991 | 208.6455 | 26.483 | 49.3604 | 1697288.3716 | 0 | 542475.145 | 0 | 0 | 0 | 1206907.4504 | 1344201.6771 | 3497337.0301 | 2387004.3861 | 10675214.0602 | 961560.8286 | 26934732.84 | 26934732.84 | 20193244.4958 | 10589842.3133 | 0 | 38571507.7288 | 96289327.3779 | 237.1374 | 1.2349 | 31234.6417 | 77973.6861 | 636.7604 | 1589.5991
1 | 5900 | 707 | 0.05 | 15 | 15 | 7 | 3.1623e-13 | 5spot_SharedNeighbor | CO2 | Porous | Wet | R600a | MinimizeLCOE_Brownfield | IgnoreSilica | 2019 | 12.0165 | 3.0528 | 0.44831 | 4 | 22769.7118 | 54956.1304 | 464.1914 | 1120.3551 | 217.0792 | 26.6716 | 62.7807 | 2094002.8158 | 0 | 665204.7826 | 0 | 0 | 0 | 1417123.194 | 1628769.0091 | 4237722.8551 | 2892332.9251 | 12935155.5817 | 961560.8286 | 26934732.84 | 26934732.84 | 20193244.4958 | 10589842.3133 | 0 | 40831449.2503 | 98549268.8994 | 316.2278 | 1.7932 | 22769.7118 | 54956.1304 | 464.1914 | 1120.3551
1 | 5900 | 707 | 0.05 | 15 | 15 | 7 | 4.217e-13 | 5spot_SharedNeighbor | CO2 | Porous | Wet | R600a | MinimizeLCOE_Brownfield | IgnoreSilica | 2019 | 15.4265 | 4.1987 | 0.63247 | 4 | 17174.6273 | 39988.9893 | 350.128 | 815.2296 | 223.918 | 26.8088 | 75.4822 | 2557475.5632 | 0 | 812354.7435 | 0 | 0 | 0 | 1651915.0819 | 1958480.7015 | 5095565.0458 | 3477827.8471 | 15553618.983 | 961560.8286 | 26934732.84 | 26934732.84 | 20193244.4958 | 10589842.3133 | 0 | 43449912.6516 | 101167732.3007 | 421.6965 | 2.5299 | 17174.6273 | 39988.9893 | 350.128 | 815.2296
1 | 5900 | 707 | 0.05 | 15 | 15 | 7 | 5.6234e-13 | 5spot_SharedNeighbor | CO2 | Porous | Wet | R600a | MinimizeLCOE_Brownfield | IgnoreSilica | 2019 | 19.7339 | 5.6671 | 0.87364 | 4 | 13305.466 | 29821.9399 | 271.2499 | 607.9606 | 229.4325 | 26.9023 | 56.2313 | 3100432.7531 | 0 | 989242.433 | 0 | 0 | 0 | 1915795.0402 | 2342133.3882 | 6093750.6386 | 4159110.0249 | 18600464.2779 | 961560.8286 | 26934732.84 | 26934732.84 | 20193244.4958 | 10589842.3133 | 0 | 46496757.9466 | 104214577.5957 | 562.3413 | 3.4946 | 13305.466 | 29821.9399 | 271.2499 | 607.9606
1 | 5900 | 707 | 0.05 | 15 | 15 | 7 | 7.4989e-13 | 5spot_SharedNeighbor | CO2 | Porous | Wet | R600a | MinimizeLCOE_Brownfield | IgnoreSilica | 2019 | 25.1272 | 7.5268 | 1.1865 | 4 | 10537.3609 | 22699.1571 | 214.8184 | 462.753 | 233.8146 | 26.9539 | 65.1778 | 3731630.109 | 0 | 1200182.2103 | 0 | 0 | 0 | 2207490.5898 | 2784328.1346 | 7244250.6619 | 4944349.9312 | 22112231.6367 | 961560.8286 | 26934732.84 | 26934732.84 | 20193244.4958 | 10589842.3133 | 0 | 50008525.3054 | 107726344.9545 | 749.8942 | 4.7458 | 10537.3609 | 22699.1571 | 214.8184 | 462.753
1 | 5900 | 707 | 0.05 | 15 | 15 | 7 | 1e-12 | 5spot_SharedNeighbor | CO2 | Porous | Wet | R600a | MinimizeLCOE_Brownfield | IgnoreSilica | 2019 | 31.8534 | 9.8662 | 1.5888 | 4 | 8504.439 | 17586.6839 | 173.3745 | 358.5283 | 237.2657 | 26.9614 | 59.0961 | 4463311.0181 | 0 | 1450963.3402 | 0 | 0 | 0 | 2528547.173 | 3292700.3972 | 8566931.0079 | 5847106.4457 | 26149559.3821 | 961560.8286 | 26934732.84 | 26934732.84 | 20193244.4958 | 10589842.3133 | 0 | 54045853.0508 | 111763672.6999 | 1000 | 6.355 | 8504.439 | 17586.6839 | 173.3745 | 358.5283
1 | 5900 | 707 | 0.05 | 15 | 15 | 7 | 1.3335e-12 | 5spot_SharedNeighbor | CO2 | Porous | Wet | R600a | MinimizeLCOE_Brownfield | IgnoreSilica | 2019 | 40.1601 | 12.7775 | 2.1001 | 4 | 6980.7358 | 13851.557 | 142.3117 | 282.3827 | 239.9363 | 26.917 | 75.3833 | 5303849.364 | 0 | 1746497.7726 | 0 | 0 | 0 | 2876142.3684 | 3871330.9069 | 10072408.9007 | 6874626.042 | 30744855.3547 | 961560.8286 | 26934732.84 | 26934732.84 | 20193244.4958 | 10589842.3133 | 0 | 58641149.0234 | 116358968.6725 | 1333.5214 | 8.4004 | 6980.7358 | 13851.557 | 142.3117 | 282.3827
1 | 5900 | 707 | 0.05 | 15 | 15 | 7 | 1.7783e-12 | 5spot_SharedNeighbor | CO2 | Porous | Wet | R600a | MinimizeLCOE_Brownfield | IgnoreSilica | 2019 | 50.2324 | 16.3352 | 2.7386 | 4 | 5820.8946 | 11089.7322 | 118.6668 | 226.0792 | 241.9346 | 26.8073 | 84.4796 | 6252380.2948 | 0 | 2088909.3511 | 0 | 0 | 0 | 3239638.2247 | 4516561.8695 | 11751167.5103 | 8020413.2881 | 35869070.5386 | 961560.8286 | 26934732.84 | 26934732.84 | 20193244.4958 | 10589842.3133 | 0 | 63765364.2073 | 121483183.8564 | 1778.2794 | 10.9546 | 5820.8946 | 11089.7322 | 118.6668 | 226.0792
1 | 5900 | 707 | 0.05 | 15 | 15 | 7 | 2.3714e-12 | 5spot_SharedNeighbor | CO2 | Porous | Wet | R600a | MinimizeLCOE_Brownfield | IgnoreSilica | 2019 | 62.1233 | 20.5705 | 3.5156 | 4 | 4928.5706 | 9032.9471 | 100.4756 | 184.1488 | 243.3317 | 26.6145 | 84.3954 | 7294601.7546 | 0 | 2475915.9912 | 0 | 0 | 0 | 3599959.9069 | 5214486.2845 | 13567023.6741 | 9259772.432 | 41411760.0432 | 961560.8286 | 26934732.84 | 26934732.84 | 20193244.4958 | 10589842.3133 | 0 | 69308053.7119 | 127025873.361 | 2371.3737 | 14.0625 | 4928.5706 | 9032.9471 | 100.4756 | 184.1488
1 | 5900 | 707 | 0.05 | 15 | 15 | 7 | 3.1623e-12 | 5spot_SharedNeighbor | CO2 | Porous | Wet | R600a | MinimizeLCOE_Brownfield | IgnoreSilica | 2019 | 75.677 | 25.4406 | 4.4279 | 4 | 4238.2746 | 7497.0179 | 86.403 | 152.8369 | 244.1615 | 26.3204 | 104.8832 | 8399466.3704 | 0 | 2899367.812 | 0 | 0 | 0 | 3931004.1867 | 5939636.9639 | 15453716.9931 | 10547479.3899 | 47170671.7161 | 961560.8286 | 26934732.84 | 26934732.84 | 20193244.4958 | 10589842.3133 | 0 | 75066965.3848 | 132784785.0339 | 3162.2777 | 17.7117 | 4238.2746 | 7497.0179 | 86.403 | 152.8369
1 | 5900 | 707 | 0.05 | 15 | 15 | 7 | 4.217e-12 | 5spot_SharedNeighbor | CO2 | Porous | Wet | R600a | MinimizeLCOE_Brownfield | IgnoreSilica | 2019 | 90.3392 | 30.7599 | 5.4463 | 4 | 3703.9519 | 6353.3487 | 75.5101 | 129.5216 | 244.4423 | 25.917 | 100.7634 | 9509678.6646 | 0 | 3340667.7033 | 0 | 0 | 0 | 4195493.7939 | 6647877.6631 | 17296414.0122 | 11805157.9691 | 52795289.8061 | 961560.8286 | 26934732.84 | 26934732.84 | 20193244.4958 | 10589842.3133 | 0 | 80691583.4747 | 138409403.1238 | 4216.965 | 21.7853 | 3703.9519 | 6353.3487 | 75.5101 | 129.5216
1 | 5900 | 707 | 0.05 | 15 | 15 | 7 | 5.6234e-12 | 5spot_SharedNeighbor | CO2 | Porous | Wet | R600a | MinimizeLCOE_Brownfield | IgnoreSilica | 2019 | 105.287 | 36.2377 | 6.5174 | 4 | 3291.6508 | 5505.6276 | 67.1048 | 112.2397 | 244.2333 | 25.4162 | 125.1895 | 10560004.8419 | 0 | 3776001.2008 | 0 | 0 | 0 | 4363210.226 | 7292694.3448 | 18974094.7479 | 12950209.5441 | 57916214.9055 | 961560.8286 | 26934732.84 | 26934732.84 | 20193244.4958 | 10589842.3133 | 0 | 85812508.5742 | 143530328.2233 | 5623.4133 | 26.0697 | 3291.6508 | 5505.6276 | 67.1048 | 112.2397
1 | 5900 | 707 | 0.05 | 15 | 15 | 7 | 7.4989e-12 | 5spot_SharedNeighbor | CO2 | Porous | Wet | R600a | MinimizeLCOE_Brownfield | IgnoreSilica | 2019 | 119.5841 | 41.5318 | 7.5737 | 4 | 2975.1524 | 4880.353 | 60.6525 | 99.4926 | 243.6503 | 24.8527 | 90.3326 | 11492497.1133 | 0 | 4180911.5128 | 0 | 0 | 0 | 4420387.8683 | 7836580.6328 | 20389175.3028 | 13916031.0998 | 62235583.5298 | 961560.8286 | 26934732.84 | 26934732.84 | 20193244.4958 | 10589842.3133 | 0 | 90131877.1985 | 147849696.8476 | 7498.9421 | 30.2949 | 2975.1524 | 4880.353 | 60.6525 | 99.4926
1 | 5900 | 707 | 0.05 | 15 | 15 | 7 | 1e-11 | 5spot_SharedNeighbor | CO2 | Porous | Wet | R600a | MinimizeLCOE_Brownfield | IgnoreSilica | 2019 | 132.4922 | 46.3607 | 8.554 | 4 | 2733.5691 | 4420.4333 | 55.7275 | 90.1165 | 242.8419 | 24.2723 | 123.5065 | 12275600.1889 | 0 | 4538211.159 | 0 | 0 | 0 | 4377743.9941 | 8264706.5834 | 21503071.2056 | 14676287.9417 | 65635621.0727 | 961560.8286 | 26934732.84 | 26934732.84 | 20193244.4958 | 10589842.3133 | 0 | 93531914.7414 | 151249734.3905 | 10000 | 34.216 | 2733.5691 | 4420.4333 | 55.7275 | 90.1165
1 | 5900 | 707 | 0.05 | 15 | 15 | 7 | 1.3335e-11 | 5spot_SharedNeighbor | CO2 | Porous | Wet | R600a | MinimizeLCOE_Brownfield | IgnoreSilica | 2019 | 143.525 | 50.5307 | 9.4145 | 4 | 2550.0788 | 4082.7702 | 51.9868 | 83.2328 | 241.9536 | 23.7213 | 125.6368 | 12900797.2535 | 0 | 4838095.4962 | 0 | 0 | 0 | 4259342.1978 | 8579311.6295 | 22321609.0012 | 15234956.8065 | 68134112.3848 | 961560.8286 | 26934732.84 | 26934732.84 | 20193244.4958 | 10589842.3133 | 0 | 96030406.0534 | 153748225.7025 | 13335.2143 | 37.6578 | 2550.0788 | 4082.7702 | 51.9868 | 83.2328
1 | 5900 | 707 | 0.05 | 15 | 15 | 7 | 1.7783e-11 | 5spot_SharedNeighbor | CO2 | Porous | Wet | R600a | MinimizeLCOE_Brownfield | IgnoreSilica | 2019 | 152.5971 | 53.9917 | 10.1381 | 4 | 2411.2199 | 3834.5119 | 49.156 | 78.1717 | 241.0911 | 23.2296 | 130.0025 | 13383943.9139 | 0 | 5081235.0878 | 0 | 0 | 0 | 4098137.8628 | 8799693.5772 | 22894997.6225 | 15626306.3225 | 69884314.3868 | 961560.8286 | 26934732.84 | 26934732.84 | 20193244.4958 | 10589842.3133 | 0 | 97780608.0555 | 155498427.7046 | 17782.7941 | 40.5523 | 2411.2199 | 3834.5119 | 49.156 | 78.1717
1 | 5900 | 707 | 0.05 | 15 | 15 | 7 | 2.3714e-11 | 5spot_SharedNeighbor | CO2 | Porous | Wet | R600a | MinimizeLCOE_Brownfield | IgnoreSilica | 2019 | 159.8197 | 56.7711 | 10.7262 | 4 | 2306.3587 | 3651.6137 | 47.0182 | 74.4431 | 240.3188 | 22.8119 | 119.1024 | 13748020.3632 | 0 | 5272743.7282 | 0 | 0 | 0 | 3921311.7568 | 8947409.5808 | 23279324.3632 | 15888617.2202 | 71057427.0124 | 961560.8286 | 26934732.84 | 26934732.84 | 20193244.4958 | 10589842.3133 | 0 | 98953720.6811 | 156671540.3302 | 23713.7371 | 42.9047 | 2306.3587 | 3651.6137 | 47.0182 | 74.4431
1 | 5900 | 707 | 0.05 | 15 | 15 | 7 | 3.1623e-11 | 5spot_SharedNeighbor | CO2 | Porous | Wet | R600a | MinimizeLCOE_Brownfield | IgnoreSilica | 2019 | 165.4734 | 58.9616 | 11.1936 | 4 | 2227.3324 | 3516.4116 | 45.4072 | 71.6868 | 239.6616 | 22.4694 | 132.2166 | 14020108.5717 | 0 | 5421443.2261 | 0 | 0 | 0 | 3750382.2716 | 9044854.2871 | 23532855.5003 | 16061657.4308 | 71831301.2878 | 961560.8286 | 26934732.84 | 26934732.84 | 20193244.4958 | 10589842.3133 | 0 | 99727594.9564 | 157445414.6055 | 31622.7766 | 44.7745 | 2227.3324 | 3516.4116 | 45.4072 | 71.6868
1 | 5900 | 707 | 0.05 | 15 | 15 | 7 | 4.217e-11 | 5spot_SharedNeighbor | CO2 | Porous | Wet | R600a | MinimizeLCOE_Brownfield | IgnoreSilica | 2019 | 169.8197 | 60.6561 | 11.5582 | 4 | 2167.8106 | 3416.2236 | 44.1938 | 69.6443 | 239.1241 | 22.1962 | 114.8829 | 14221304.674 | 0 | 5535066.7795 | 0 | 0 | 0 | 3595927.6984 | 9107396.6693 | 23695577.9496 | 16172718.846 | 72327992.6169 | 961560.8286 | 26934732.84 | 26934732.84 | 20193244.4958 | 10589842.3133 | 0 | 100224286.2855 | 157942105.9346 | 42169.6503 | 46.233 | 2167.8106 | 3416.2236 | 44.1938 | 69.6443
1 | 5900 | 707 | 0.05 | 15 | 15 | 7 | 5.6234e-11 | 5spot_SharedNeighbor | CO2 | Porous | Wet | R600a | MinimizeLCOE_Brownfield | IgnoreSilica | 2019 | 173.1307 | 61.9535 | 11.8393 | 4 | 2123.0086 | 3341.7795 | 43.2804 | 68.1267 | 238.6952 | 21.9823 | 115.4285 | 14369809.1466 | 0 | 5621232.6378 | 0 | 0 | 0 | 3463242.8191 | 9147170.9954 | 23799062.5872 | 16243349.2376 | 72643867.4237 | 961560.8286 | 26934732.84 | 26934732.84 | 20193244.4958 | 10589842.3133 | 0 | 100540161.0923 | 158257980.7414 | 56234.1325 | 47.3574 | 2123.0086 | 3341.7795 | 43.2804 | 68.1267
1 | 5900 | 707 | 0.05 | 15 | 15 | 7 | 7.4989e-11 | 5spot_SharedNeighbor | CO2 | Porous | Wet | R600a | MinimizeLCOE_Brownfield | IgnoreSilica | 2019 | 175.6586 | 62.9471 | 12.0551 | 4 | 2089.3044 | 3286.2669 | 42.5933 | 66.995 | 238.3565 | 21.8155 | 122.1327 | 14480373.1296 | 0 | 5686799.7119 | 0 | 0 | 0 | 3353816.9697 | 9173186.0263 | 23866748.3614 | 16289546.1693 | 72850470.3681 | 961560.8286 | 26934732.84 | 26934732.84 | 20193244.4958 | 10589842.3133 | 0 | 100746764.0368 | 158464583.6859 | 74989.4209 | 48.2202 | 2089.3044 | 3286.2669 | 42.5933 | 66.995
1 | 5900 | 707 | 0.05 | 15 | 15 | 7 | 1e-10 | 5spot_SharedNeighbor | CO2 | Porous | Wet | R600a | MinimizeLCOE_Brownfield | IgnoreSilica | 2019 | 177.5734 | 63.7018 | 12.2193 | 4 | 2063.9616 | 3244.8314 | 42.0766 | 66.1503 | 238.0933 | 21.6872 | 122.7891 | 14562465.1874 | 0 | 5736337.3938 | 0 | 0 | 0 | 3265538.2765 | 9190092.9345 | 23910736.6682 | 16319569.0926 | 72984739.5529 | 961560.8286 | 26934732.84 | 26934732.84 | 20193244.4958 | 10589842.3133 | 0 | 100881033.2216 | 158598852.8707 | 100000 | 48.8774 | 2063.9616 | 3244.8314 | 42.0766 | 66.1503
1 | 5900 | 707 | 0.05 | 15 | 15 | 7 | 1.3335e-10 | 5spot_SharedNeighbor | CO2 | Porous | Wet | R600a | MinimizeLCOE_Brownfield | IgnoreSilica | 2019 | 179.0085 | 64.2692 | 12.3435 | 4 | 2044.9146 | 3213.9031 | 41.6884 | 65.5198 | 237.8922 | 21.5899 | 129.0949 | 14623039.6375 | 0 | 5773394.049 | 0 | 0 | 0 | 3195318.8608 | 9200783.4934 | 23938551.3097 | 16338553.1569 | 73069640.5073 | 961560.8286 | 26934732.84 | 26934732.84 | 20193244.4958 | 10589842.3133 | 0 | 100965934.176 | 158683753.8251 | 133352.1432 | 49.3742 | 2044.9146 | 3213.9031 | 41.6884 | 65.5198
1 | 5900 | 707 | 0.05 | 15 | 15 | 7 | 1.7783e-10 | 5spot_SharedNeighbor | CO2 | Porous | Wet | R600a | MinimizeLCOE_Brownfield | IgnoreSilica | 2019 | 180.0903 | 64.6976 | 12.4375 | 4 | 2030.6053 | 3190.7667 | 41.3966 | 65.0481 | 237.7384 | 21.5159 | 121.594 | 14668164.0801 | 0 | 5801291.0848 | 0 | 0 | 0 | 3140478.1345 | 9207873.9868 | 23956999.3189 | 16351144.3023 | 73125950.9074 | 961560.8286 | 26934732.84 | 26934732.84 | 20193244.4958 | 10589842.3133 | 0 | 101022244.576 | 158740064.2251 | 177827.941 | 49.7498 | 2030.6053 | 3190.7667 | 41.3966 | 65.0481
1 | 5900 | 707 | 0.05 | 15 | 15 | 7 | 2.3714e-10 | 5spot_SharedNeighbor | CO2 | Porous | Wet | R600a | MinimizeLCOE_Brownfield | IgnoreSilica | 2019 | 180.9038 | 65.0202 | 12.5083 | 4 | 2019.8591 | 3173.4511 | 41.1776 | 64.6951 | 237.6215 | 21.4599 | 128.3574 | 14701784.4818 | 0 | 5822245.1919 | 0 | 0 | 0 | 3098054.2273 | 9212612.7214 | 23969328.5343 | 16359559.2451 | 73163584.4018 | 961560.8286 | 26934732.84 | 26934732.84 | 20193244.4958 | 10589842.3133 | 0 | 101059878.0704 | 158777697.7195 | 237137.3706 | 50.0331 | 2019.8591 | 3173.4511 | 41.1776 | 64.6951
1 | 5900 | 707 | 0.05 | 15 | 15 | 7 | 3.1623e-10 | 5spot_SharedNeighbor | CO2 | Porous | Wet | R600a | MinimizeLCOE_Brownfield | IgnoreSilica | 2019 | 181.5176 | 65.2637 | 12.5617 | 4 | 2011.7913 | 3160.4765 | 41.0131 | 64.4306 | 237.5326 | 21.4174 | 113.3771 | 14726978.1118 | 0 | 5838044.3407 | 0 | 0 | 0 | 3065557.4152 | 9215926.1484 | 23977949.3917 | 16365443.1574 | 73189898.5652 | 961560.8286 | 26934732.84 | 26934732.84 | 20193244.4958 | 10589842.3133 | 0 | 101086192.2339 | 158804011.883 | 316227.766 | 50.2469 | 2011.7913 | 3160.4765 | 41.0131 | 64.4306
1 | 5900 | 707 | 0.05 | 15 | 15 | 7 | 4.217e-10 | 5spot_SharedNeighbor | CO2 | Porous | Wet | R600a | MinimizeLCOE_Brownfield | IgnoreSilica | 2019 | 181.9781 | 65.4465 | 12.6019 | 4 | 2005.7358 | 3150.759 | 40.8896 | 64.2325 | 237.4655 | 21.3854 | 116.2554 | 14745775.9755 | 0 | 5849888.6342 | 0 | 0 | 0 | 3040743.092 | 9218199.0037 | 23983862.895 | 16369479.2449 | 73207948.8454 | 961560.8286 | 26934732.84 | 26934732.84 | 20193244.4958 | 10589842.3133 | 0 | 101104242.5141 | 158822062.1632 | 421696.5034 | 50.4076 | 2005.7358 | 3150.759 | 40.8896 | 64.2325
1 | 5900 | 707 | 0.05 | 15 | 15 | 7 | 5.6234e-10 | 5spot_SharedNeighbor | CO2 | Porous | Wet | R600a | MinimizeLCOE_Brownfield | IgnoreSilica | 2019 | 182.3265 | 65.5848 | 12.6322 | 4 | 2001.1917 | 3143.4689 | 40.797 | 64.0839 | 237.4145 | 21.3611 | 120.7001 | 14759942.8354 | 0 | 5858846.4285 | 0 | 0 | 0 | 3021957.7931 | 9219891.3522 | 23988266.0387 | 16372484.481 | 73221388.9289 | 961560.8286 | 26934732.84 | 26934732.84 | 20193244.4958 | 10589842.3133 | 0 | 101117682.5975 | 158835502.2466 | 562341.3252 | 50.5287 | 2001.1917 | 3143.4689 | 40.797 | 64.0839
1 | 5900 | 707 | 0.05 | 15 | 15 | 7 | 7.4989e-10 | 5spot_SharedNeighbor | CO2 | Porous | Wet | R600a | MinimizeLCOE_Brownfield | IgnoreSilica | 2019 | 182.5823 | 65.6866 | 12.6547 | 4 | 1997.7823 | 3138.0236 | 40.7275 | 63.9729 | 237.3769 | 21.3433 | 126.9103 | 14770310.0511 | 0 | 5865420.8576 | 0 | 0 | 0 | 3007586.5142 | 9220893.7949 | 23990874.189 | 16374264.5972 | 73229350.0041 | 961560.8286 | 26934732.84 | 26934732.84 | 20193244.4958 | 10589842.3133 | 0 | 101125643.6727 | 158843463.3218 | 749894.2093 | 50.619 | 1997.7823 | 3138.0236 | 40.7275 | 63.9729
1 | 5900 | 707 | 0.05 | 15 | 15 | 7 | 1e-09 | 5spot_SharedNeighbor | CO2 | Porous | Wet | R600a | MinimizeLCOE_Brownfield | IgnoreSilica | 2019 | 182.7823 | 65.7659 | 12.672 | 4 | 1995.2245 | 3133.9159 | 40.6754 | 63.8891 | 237.3475 | 21.3293 | 112.2729 | 14778402.6184 | 0 | 5870561.231 | 0 | 0 | 0 | 2996934.7305 | 9221900.4462 | 23993493.2891 | 16376052.1868 | 73237344.502 | 961560.8286 | 26934732.84 | 26934732.84 | 20193244.4958 | 10589842.3133 | 0 | 101133638.1706 | 158851457.8198 | 1000000 | 50.6878 | 1995.2245 | 3133.9159 | 40.6754 | 63.8891
1 | 5900 | 707 | 0.05 | 15 | 15 | 7 | 1.3335e-09 | 5spot_SharedNeighbor | CO2 | Porous | Wet | R600a | MinimizeLCOE_Brownfield | IgnoreSilica | 2019 | 182.9332 | 65.8257 | 12.6849 | 4 | 1993.3059 | 3130.8339 | 40.6362 | 63.8263 | 237.3253 | 21.3187 | 117.5176 | 14784499.0289 | 0 | 5874439.5642 | 0 | 0 | 0 | 2988923.517 | 9222666.2229 | 23995485.6831 | 16377412.0367 | 73243426.0528 | 961560.8286 | 26934732.84 | 26934732.84 | 20193244.4958 | 10589842.3133 | 0 | 101139719.7215 | 158857539.3706 | 1333521.4322 | 50.7397 | 1993.3059 | 3130.8339 | 40.6362 | 63.8263
1 | 5900 | 707 | 0.05 | 15 | 15 | 7 | 1.7783e-09 | 5spot_SharedNeighbor | CO2 | Porous | Wet | R600a | MinimizeLCOE_Brownfield | IgnoreSilica | 2019 | 183.0381 | 65.8676 | 12.6943 | 4 | 1991.8667 | 3128.5501 | 40.6069 | 63.7797 | 237.3098 | 21.3114 | 117.6483 | 14788723.7062 | 0 | 5877132.3801 | 0 | 0 | 0 | 2982679.3387 | 9222928.8158 | 23996168.8958 | 16377878.3433 | 73245511.4799 | 961560.8286 | 26934732.84 | 26934732.84 | 20193244.4958 | 10589842.3133 | 0 | 101141805.1486 | 158859624.7977 | 1778279.41 | 50.7774 | 1991.8667 | 3128.5501 | 40.6069 | 63.7797
1 | 5900 | 707 | 0.05 | 15 | 15 | 7 | 2.3714e-09 | 5spot_SharedNeighbor | CO2 | Porous | Wet | R600a | MinimizeLCOE_Brownfield | IgnoreSilica | 2019 | 183.1159 | 65.8988 | 12.7014 | 4 | 1990.7873 | 3126.8404 | 40.5849 | 63.7449 | 237.2982 | 21.3059 | 125.3853 | 14791855.6164 | 0 | 5879130.5515 | 0 | 0 | 0 | 2977961.8639 | 9223089.7324 | 23996587.5679 | 16378164.0956 | 73246789.4277 | 961560.8286 | 26934732.84 | 26934732.84 | 20193244.4958 | 10589842.3133 | 0 | 101143083.0964 | 158860902.7455 | 2371373.7057 | 50.8056 | 1990.7873 | 3126.8404 | 40.5849 | 63.7449
1 | 5900 | 707 | 0.05 | 15 | 15 | 7 | 3.1623e-09 | 5spot_SharedNeighbor | CO2 | Porous | Wet | R600a | MinimizeLCOE_Brownfield | IgnoreSilica | 2019 | 183.1696 | 65.9206 | 12.7065 | 4 | 1989.9778 | 3125.5731 | 40.5684 | 63.719 | 237.2902 | 21.3022 | 122.2987 | 14794014.6785 | 0 | 5880510.1422 | 0 | 0 | 0 | 2974300.5479 | 9223041.8938 | 23996463.1016 | 16378079.1448 | 73246409.5089 | 961560.8286 | 26934732.84 | 26934732.84 | 20193244.4958 | 10589842.3133 | 0 | 101142703.1775 | 158860522.8266 | 3162277.6602 | 50.826 | 1989.9778 | 3125.5731 | 40.5684 | 63.719
1 | 5900 | 707 | 0.05 | 15 | 15 | 7 | 4.217e-09 | 5spot_SharedNeighbor | CO2 | Porous | Wet | R600a | MinimizeLCOE_Brownfield | IgnoreSilica | 2019 | 183.2233 | 65.9416 | 12.7108 | 4 | 1989.3707 | 3124.5803 | 40.556 | 63.6988 | 237.2823 | 21.2984 | 114.5574 | 14796178.8376 | 0 | 5881889.652 | 0 | 0 | 0 | 2971885.979 | 9223482.2428 | 23997608.7993 | 16378861.1071 | 73249906.6178 | 961560.8286 | 26934732.84 | 26934732.84 | 20193244.4958 | 10589842.3133 | 0 | 101146200.2864 | 158864019.9355 | 4216965.0343 | 50.8433 | 1989.3707 | 3124.5803 | 40.556 | 63.6988
1 | 5900 | 707 | 0.05 | 15 | 15 | 7 | 5.6234e-09 | 5spot_SharedNeighbor | CO2 | Porous | Wet | R600a | MinimizeLCOE_Brownfield | IgnoreSilica | 2019 | 183.2498 | 65.9526 | 12.7136 | 4 | 1988.9154 | 3123.8796 | 40.5467 | 63.6845 | 237.2783 | 21.2965 | 105.3218 | 14797241.5118 | 0 | 5882570.3702 | 0 | 0 | 0 | 2969728.698 | 9223320.8262 | 23997188.8265 | 16378574.467 | 73248624.6998 | 961560.8286 | 26934732.84 | 26934732.84 | 20193244.4958 | 10589842.3133 | 0 | 101144918.3684 | 158862738.0175 | 5623413.2519 | 50.8543 | 1988.9154 | 3123.8796 | 40.5467 | 63.6845
1 | 5900 | 707 | 0.05 | 15 | 15 | 7 | 7.4989e-09 | 5spot_SharedNeighbor | CO2 | Porous | Wet | R600a | MinimizeLCOE_Brownfield | IgnoreSilica | 2019 | 183.2887 | 65.9673 | 12.7163 | 4 | 1988.5739 | 3123.2938 | 40.5398 | 63.6726 | 237.2726 | 21.2938 | 109.1213 | 14798810.5559 | 0 | 5883569.2462 | 0 | 0 | 0 | 2968584.0858 | 9223875.9163 | 23998633.057 | 16379560.184 | 73253033.0451 | 961560.8286 | 26934732.84 | 26934732.84 | 20193244.4958 | 10589842.3133 | 0 | 101149326.7137 | 158867146.3628 | 7498942.0933 | 50.8653 | 1988.5739 | 3123.2938 | 40.5398 | 63.6726
1 | 5900 | 707 | 0.05 | 15 | 15 | 7 | 1e-08 | 5spot_SharedNeighbor | CO2 | Porous | Wet | R600a | MinimizeLCOE_Brownfield | IgnoreSilica | 2019 | 183.3009 | 65.9726 | 12.7178 | 4 | 1988.3179 | 3122.9083 | 40.5345 | 63.6647 | 237.2708 | 21.2929 | 112.6987 | 14799298.5695 | 0 | 5883882.9434 | 0 | 0 | 0 | 2967301.957 | 9223688.5532 | 23998145.5769 | 16379227.4688 | 73251545.0687 | 961560.8286 | 26934732.84 | 26934732.84 | 20193244.4958 | 10589842.3133 | 0 | 101147838.7374 | 158865658.3865 | 10000000 | 50.8711 | 1988.3179 | 3122.9083 | 40.5345 | 63.6647
1 | 6000 | 707 | 0.05 | 15 | 15 | 7 | 1e-13 | 5spot_SharedNeighbor | CO2 | Porous | Wet | R600a | MinimizeLCOE_Brownfield | IgnoreSilica | 2019 | 4.2091 | 0.60597 | 0.074571 | 4 | 114816.5728 | 312583.2197 | 2340.6911 | 6372.4317 | 173.9914 | 25.9553 | 50.429 | 843982.8306 | 0 | 287399.7541 | 0 | 0 | 0 | 719436.3904 | 721819.4003 | 1878026.0141 | 1281791.3442 | 5732455.7337 | 961560.8286 | 27554035.6139 | 27554035.6139 | 20626182.4834 | 10810590.2618 | 0 | 34248052.1762 | 93238860.5354 | 100 | 0.29828 | 114816.5728 | 312583.2197 | 2340.6911 | 6372.4317
1 | 6000 | 707 | 0.05 | 15 | 15 | 7 | 1.3335e-13 | 5spot_SharedNeighbor | CO2 | Porous | Wet | R600a | MinimizeLCOE_Brownfield | IgnoreSilica | 2019 | 5.5929 | 1.0001 | 0.13308 | 4 | 67182.4719 | 177996.9235 | 1369.6056 | 3628.708 | 189.2243 | 26.4148 | 38.8773 | 1101986.4063 | 0 | 360779.8164 | 0 | 0 | 0 | 877444.3376 | 912682.1185 | 2374611.6556 | 1620721.2483 | 7248225.5828 | 961560.8286 | 27554035.6139 | 27554035.6139 | 20626182.4834 | 10810590.2618 | 0 | 35763822.0253 | 94754630.3844 | 133.3521 | 0.53234 | 67182.4719 | 177996.9235 | 1369.6056 | 3628.708
1 | 6000 | 707 | 0.05 | 15 | 15 | 7 | 1.7783e-13 | 5spot_SharedNeighbor | CO2 | Porous | Wet | R600a | MinimizeLCOE_Brownfield | IgnoreSilica | 2019 | 7.3218 | 1.5322 | 0.21401 | 4 | 43799.5025 | 112710.7666 | 892.9121 | 2297.7614 | 201.8796 | 26.7551 | 63.1767 | 1400948.7387 | 0 | 447535.0151 | 0 | 0 | 0 | 1050386.3853 | 1130559.3542 | 2941483.5301 | 2007622.9507 | 8978535.9741 | 961560.8286 | 27554035.6139 | 27554035.6139 | 20626182.4834 | 10810590.2618 | 0 | 37494132.4166 | 96484940.7758 | 177.8279 | 0.85604 | 43799.5025 | 112710.7666 | 892.9121 | 2297.7614
1 | 6000 | 707 | 0.05 | 15 | 15 | 7 | 2.3714e-13 | 5spot_SharedNeighbor | CO2 | Porous | Wet | R600a | MinimizeLCOE_Brownfield | IgnoreSilica | 2019 | 9.5 | 2.2362 | 0.32343 | 4 | 30525.5012 | 76123.461 | 622.3036 | 1551.8797 | 212.3492 | 27.0105 | 59.4785 | 1749720.1096 | 0 | 551202.5359 | 0 | 0 | 0 | 1242775.4436 | 1382042.2548 | 3595790.451 | 2454200.8689 | 10975731.6639 | 961560.8286 | 27554035.6139 | 27554035.6139 | 20626182.4834 | 10810590.2618 | 0 | 39491328.1064 | 98482136.4656 | 237.1374 | 1.2937 | 30525.5012 | 76123.461 | 622.3036 | 1551.8797
1 | 6000 | 707 | 0.05 | 15 | 15 | 7 | 3.1623e-13 | 5spot_SharedNeighbor | CO2 | Porous | Wet | R600a | MinimizeLCOE_Brownfield | IgnoreSilica | 2019 | 12.2601 | 3.1563 | 0.46938 | 4 | 22272.3842 | 53692.1857 | 454.0527 | 1094.5878 | 220.9574 | 27.2018 | 64.8746 | 2158879.0366 | 0 | 675969.5856 | 0 | 0 | 0 | 1459568.1763 | 1674822.5514 | 4357544.7255 | 2974113.8137 | 13300897.8892 | 961560.8286 | 27554035.6139 | 27554035.6139 | 20626182.4834 | 10810590.2618 | 0 | 41816494.3317 | 100807302.6909 | 316.2278 | 1.8775 | 22272.3842 | 53692.1857 | 454.0527 | 1094.5878
1 | 6000 | 707 | 0.05 | 15 | 15 | 7 | 4.217e-13 | 5spot_SharedNeighbor | CO2 | Porous | Wet | R600a | MinimizeLCOE_Brownfield | IgnoreSilica | 2019 | 15.736 | 4.3407 | 0.66183 | 4 | 16811.7083 | 39095.0568 | 342.7294 | 797.0056 | 227.9273 | 27.3405 | 72.5962 | 2636270.932 | 0 | 825367.0914 | 0 | 0 | 0 | 1701037.1303 | 2013443.3099 | 5238566.4784 | 3575429.2633 | 15990114.2053 | 961560.8286 | 27554035.6139 | 27554035.6139 | 20626182.4834 | 10810590.2618 | 0 | 44505710.6478 | 103496519.007 | 421.6965 | 2.6473 | 16811.7083 | 39095.0568 | 342.7294 | 797.0056
1 | 6000 | 707 | 0.05 | 15 | 15 | 7 | 5.6234e-13 | 5spot_SharedNeighbor | CO2 | Porous | Wet | R600a | MinimizeLCOE_Brownfield | IgnoreSilica | 2019 | 20.1212 | 5.8569 | 0.91368 | 4 | 13032.4298 | 29173.4088 | 265.6837 | 594.7394 | 233.5423 | 27.4343 | 63.7596 | 3194890.8313 | 0 | 1004743.6288 | 0 | 0 | 0 | 1971744.4693 | 2406837.7825 | 6262098.1997 | 4274010.6945 | 19114325.6062 | 961560.8286 | 27554035.6139 | 27554035.6139 | 20626182.4834 | 10810590.2618 | 0 | 47629922.0487 | 106620730.4079 | 562.3413 | 3.6547 | 13032.4298 | 29173.4088 | 265.6837 | 594.7394
1 | 6000 | 707 | 0.05 | 15 | 15 | 7 | 7.4989e-13 | 5spot_SharedNeighbor | CO2 | Porous | Wet | R600a | MinimizeLCOE_Brownfield | IgnoreSilica | 2019 | 25.6239 | 7.7805 | 1.2405 | 4 | 10326.8745 | 22215.5096 | 210.5273 | 452.8932 | 238.0145 | 27.4852 | 75.278 | 3845739.428 | 0 | 1219126.2302 | 0 | 0 | 0 | 2272549.1096 | 2861591.7595 | 7445274.7649 | 5081553.0122 | 22725834.3044 | 961560.8286 | 27554035.6139 | 27554035.6139 | 20626182.4834 | 10810590.2618 | 0 | 51241430.7469 | 110232239.1061 | 749.8942 | 4.9619 | 10326.8745 | 22215.5096 | 210.5273 | 452.8932
1 | 6000 | 707 | 0.05 | 15 | 15 | 7 | 1e-12 | 5spot_SharedNeighbor | CO2 | Porous | Wet | R600a | MinimizeLCOE_Brownfield | IgnoreSilica | 2019 | 32.477 | 10.1977 | 1.6605 | 4 | 8338.8652 | 17220.5612 | 169.999 | 351.0644 | 241.5311 | 27.4903 | 71.5953 | 4599122.8537 | 0 | 1473644.513 | 0 | 0 | 0 | 2602601.0133 | 3383393.6682 | 8802896.2952 | 6008157.6029 | 26869815.9462 | 961560.8286 | 27554035.6139 | 27554035.6139 | 20626182.4834 | 10810590.2618 | 0 | 55385412.3888 | 114376220.7479 | 1000 | 6.6418 | 8338.8652 | 17220.5612 | 169.999 | 351.0644
1 | 6000 | 707 | 0.05 | 15 | 15 | 7 | 1.3335e-12 | 5spot_SharedNeighbor | CO2 | Porous | Wet | R600a | MinimizeLCOE_Brownfield | IgnoreSilica | 2019 | 40.9272 | 13.2017 | 2.1937 | 4 | 6848.251 | 13570.9369 | 139.6109 | 276.6619 | 244.2493 | 27.4413 | 72.9269 | 5463265.7004 | 0 | 1773134.5615 | 0 | 0 | 0 | 2958771.4094 | 3976116.9518 | 10345040.6949 | 7060702.8436 | 31577032.1617 | 961560.8286 | 27554035.6139 | 27554035.6139 | 20626182.4834 | 10810590.2618 | 0 | 60092628.6043 | 119083436.9634 | 1333.5214 | 8.7749 | 6848.251 | 13570.9369 | 139.6109 | 276.6619
1 | 6000 | 707 | 0.05 | 15 | 15 | 7 | 1.7783e-12 | 5spot_SharedNeighbor | CO2 | Porous | Wet | R600a | MinimizeLCOE_Brownfield | IgnoreSilica | 2019 | 51.1681 | 16.8708 | 2.859 | 4 | 5713.337 | 10871.6064 | 116.4741 | 221.6324 | 246.2833 | 27.3242 | 80.1536 | 6437930.1142 | 0 | 2119981.0328 | 0 | 0 | 0 | 3331026.4174 | 4636685.6501 | 12063704.9466 | 8233726.5104 | 36823054.6715 | 961560.8286 | 27554035.6139 | 27554035.6139 | 20626182.4834 | 10810590.2618 | 0 | 65338651.114 | 124329459.4731 | 1778.2794 | 11.4362 | 5713.337 | 10871.6064 | 116.4741 | 221.6324
1 | 6000 | 707 | 0.05 | 15 | 15 | 7 | 2.3714e-12 | 5spot_SharedNeighbor | CO2 | Porous | Wet | R600a | MinimizeLCOE_Brownfield | IgnoreSilica | 2019 | 63.2487 | 21.2356 | 3.6676 | 4 | 4840.1731 | 8861.2241 | 98.6735 | 180.648 | 247.7031 | 27.1204 | 78.5484 | 7507923.7264 | 0 | 2511733.2763 | 0 | 0 | 0 | 3699638.8256 | 5350525.3731 | 13920969.477 | 9501347.7154 | 42492138.3939 | 961560.8286 | 27554035.6139 | 27554035.6139 | 20626182.4834 | 10810590.2618 | 0 | 71007734.8364 | 129998543.1956 | 2371.3737 | 14.6705 | 4840.1731 | 8861.2241 | 98.6735 | 180.648
1 | 6000 | 707 | 0.05 | 15 | 15 | 7 | 3.1623e-12 | 5spot_SharedNeighbor | CO2 | Porous | Wet | R600a | MinimizeLCOE_Brownfield | IgnoreSilica | 2019 | 76.9681 | 26.2376 | 4.6142 | 4 | 4164.8509 | 7361.0028 | 84.9061 | 150.064 | 248.5404 | 26.8115 | 91.4982 | 8637904.7087 | 0 | 2938874.778 | 0 | 0 | 0 | 4035218.9321 | 6088679.3833 | 15841494.7955 | 10812145.7081 | 48354318.3056 | 961560.8286 | 27554035.6139 | 27554035.6139 | 20626182.4834 | 10810590.2618 | 0 | 76869914.7481 | 135860723.1073 | 3162.2777 | 18.4568 | 4164.8509 | 7361.0028 | 84.9061 | 150.064
1 | 6000 | 707 | 0.05 | 15 | 15 | 7 | 4.217e-12 | 5spot_SharedNeighbor | CO2 | Porous | Wet | R600a | MinimizeLCOE_Brownfield | IgnoreSilica | 2019 | 91.7593 | 31.6832 | 5.6674 | 4 | 3642.3469 | 6244.5449 | 74.2542 | 127.3035 | 248.8178 | 26.3905 | 107.4796 | 9769339.9412 | 0 | 3382612.3661 | 0 | 0 | 0 | 4300600.7886 | 6806495.7074 | 17709105.6265 | 12086828.4758 | 54054982.9056 | 961560.8286 | 27554035.6139 | 27554035.6139 | 20626182.4834 | 10810590.2618 | 0 | 82570579.3482 | 141561387.7073 | 4216.965 | 22.6696 | 3642.3469 | 6244.5449 | 74.2542 | 127.3035
1 | 6000 | 707 | 0.05 | 15 | 15 | 7 | 5.6234e-12 | 5spot_SharedNeighbor | CO2 | Porous | Wet | R600a | MinimizeLCOE_Brownfield | IgnoreSilica | 2019 | 106.7823 | 37.2709 | 6.771 | 4 | 3239.3965 | 5417.4684 | 66.0395 | 110.4424 | 248.5998 | 25.8707 | 123.7931 | 10835632.8208 | 0 | 3818841.1934 | 0 | 0 | 0 | 4465717.3587 | 7456874.6354 | 19401258.1861 | 13241757.368 | 59220081.5624 | 961560.8286 | 27554035.6139 | 27554035.6139 | 20626182.4834 | 10810590.2618 | 0 | 87735678.0049 | 146726486.3641 | 5623.4133 | 27.084 | 3239.3965 | 5417.4684 | 66.0395 | 110.4424
1 | 6000 | 707 | 0.05 | 15 | 15 | 7 | 7.4989e-12 | 5spot_SharedNeighbor | CO2 | Porous | Wet | R600a | MinimizeLCOE_Brownfield | IgnoreSilica | 2019 | 121.1085 | 42.6555 | 7.8555 | 4 | 2930.2698 | 4807.6347 | 59.7375 | 98.0101 | 248.0073 | 25.2887 | 133.8999 | 11779415.0566 | 0 | 4223494.7241 | 0 | 0 | 0 | 4518408.0467 | 8003313.9527 | 20822981.1995 | 14212112.5381 | 63559725.5177 | 961560.8286 | 27554035.6139 | 27554035.6139 | 20626182.4834 | 10810590.2618 | 0 | 92075321.9602 | 151066130.3194 | 7498.9421 | 31.4221 | 2930.2698 | 4807.6347 | 59.7375 | 98.0101
1 | 6000 | 707 | 0.05 | 15 | 15 | 7 | 1e-11 | 5spot_SharedNeighbor | CO2 | Porous | Wet | R600a | MinimizeLCOE_Brownfield | IgnoreSilica | 2019 | 133.9855 | 47.5463 | 8.8579 | 4 | 2694.4567 | 4359.3702 | 54.9301 | 88.8717 | 247.1932 | 24.6929 | 126.0544 | 12568492.4195 | 0 | 4579082.8707 | 0 | 0 | 0 | 4469555.7205 | 8430681.0942 | 21934902.8366 | 14971021.9032 | 66953736.8447 | 961560.8286 | 27554035.6139 | 27554035.6139 | 20626182.4834 | 10810590.2618 | 0 | 95469333.2872 | 154460141.6464 | 10000 | 35.4318 | 2694.4567 | 4359.3702 | 54.9301 | 88.8717
1 | 6000 | 707 | 0.05 | 15 | 15 | 7 | 1.3335e-11 | 5spot_SharedNeighbor | CO2 | Porous | Wet | R600a | MinimizeLCOE_Brownfield | IgnoreSilica | 2019 | 144.9601 | 51.758 | 9.7351 | 4 | 2515.445 | 4030.3474 | 51.2807 | 82.1641 | 246.3036 | 24.1297 | 127.2344 | 13196749.2118 | 0 | 4876756.5369 | 0 | 0 | 0 | 4345284.9772 | 8743328.3831 | 22748346.9496 | 15526214.2249 | 69436680.2836 | 961560.8286 | 27554035.6139 | 27554035.6139 | 20626182.4834 | 10810590.2618 | 0 | 97952276.7261 | 156943085.0853 | 13335.2143 | 38.9403 | 2515.445 | 4030.3474 | 51.2807 | 82.1641
1 | 6000 | 707 | 0.05 | 15 | 15 | 7 | 1.7783e-11 | 5spot_SharedNeighbor | CO2 | Porous | Wet | R600a | MinimizeLCOE_Brownfield | IgnoreSilica | 2019 | 153.9466 | 55.24 | 10.4703 | 4 | 2380.0353 | 3788.5678 | 48.5202 | 77.2351 | 245.4448 | 23.6297 | 122.3051 | 13680362.1229 | 0 | 5117152.5021 | 0 | 0 | 0 | 4178570.1515 | 8960673.0628 | 23313833.2226 | 15912170.2258 | 71162761.2877 | 961560.8286 | 27554035.6139 | 27554035.6139 | 20626182.4834 | 10810590.2618 | 0 | 99678357.7303 | 158669166.0894 | 17782.7941 | 41.881 | 2380.0353 | 3788.5678 | 48.5202 | 77.2351
1 | 6000 | 707 | 0.05 | 15 | 15 | 7 | 2.3714e-11 | 5spot_SharedNeighbor | CO2 | Porous | Wet | R600a | MinimizeLCOE_Brownfield | IgnoreSilica | 2019 | 161.1085 | 58.0385 | 11.0673 | 4 | 2277.8137 | 3610.3552 | 46.4363 | 73.602 | 244.6759 | 23.205 | 130.8963 | 14045275.5515 | 0 | 5306730.5376 | 0 | 0 | 0 | 3998307.5101 | 9106622.3037 | 23693563.2091 | 16171343.7442 | 72321842.8562 | 961560.8286 | 27554035.6139 | 27554035.6139 | 20626182.4834 | 10810590.2618 | 0 | 100837439.2987 | 159828247.6579 | 23713.7371 | 44.2694 | 2277.8137 | 3610.3552 | 46.4363 | 73.602
1 | 6000 | 707 | 0.05 | 15 | 15 | 7 | 3.1623e-11 | 5spot_SharedNeighbor | CO2 | Porous | Wet | R600a | MinimizeLCOE_Brownfield | IgnoreSilica | 2019 | 166.6844 | 60.2332 | 11.5404 | 4 | 2200.7991 | 3478.7234 | 44.8663 | 70.9185 | 244.0257 | 22.8589 | 135.872 | 14316611.5094 | 0 | 5453159.5585 | 0 | 0 | 0 | 3824174.8206 | 9201638.8965 | 23940776.893 | 16340072.1633 | 73076433.8413 | 961560.8286 | 27554035.6139 | 27554035.6139 | 20626182.4834 | 10810590.2618 | 0 | 101592030.2838 | 160582838.6429 | 31622.7766 | 46.1614 | 2200.7991 | 3478.7234 | 44.8663 | 70.9185
1 | 6000 | 707 | 0.05 | 15 | 15 | 7 | 4.217e-11 | 5spot_SharedNeighbor | CO2 | Porous | Wet | R600a | MinimizeLCOE_Brownfield | IgnoreSilica | 2019 | 170.9964 | 61.9396 | 11.9101 | 4 | 2142.8056 | 3381.0622 | 43.684 | 68.9275 | 243.4911 | 22.5814 | 129.0819 | 14518516.3033 | 0 | 5565727.436 | 0 | 0 | 0 | 3668452.4707 | 9263551.5219 | 24101860.8443 | 16450015.2699 | 73568123.8461 | 961560.8286 | 27554035.6139 | 27554035.6139 | 20626182.4834 | 10810590.2618 | 0 | 102083720.2886 | 161074528.6478 | 42169.6503 | 47.6402 | 2142.8056 | 3381.0622 | 43.684 | 68.9275
1 | 6000 | 707 | 0.05 | 15 | 15 | 7 | 5.6234e-11 | 5spot_SharedNeighbor | CO2 | Porous | Wet | R600a | MinimizeLCOE_Brownfield | IgnoreSilica | 2019 | 174.2749 | 63.2439 | 12.1947 | 4 | 2099.162 | 3308.5171 | 42.7943 | 67.4486 | 243.0656 | 22.3645 | 137.0766 | 14667278.3835 | 0 | 5650932.6351 | 0 | 0 | 0 | 3534813.8784 | 9302679.7098 | 24203664.363 | 16519498.2633 | 73878867.2332 | 961560.8286 | 27554035.6139 | 27554035.6139 | 20626182.4834 | 10810590.2618 | 0 | 102394463.6758 | 161385272.0349 | 56234.1325 | 48.7787 | 2099.162 | 3308.5171 | 42.7943 | 67.4486
1 | 6000 | 707 | 0.05 | 15 | 15 | 7 | 7.4989e-11 | 5spot_SharedNeighbor | CO2 | Porous | Wet | R600a | MinimizeLCOE_Brownfield | IgnoreSilica | 2019 | 176.7575 | 64.2356 | 12.4122 | 4 | 2066.3344 | 3254.4916 | 42.125 | 66.3472 | 242.7322 | 22.1969 | 127.9888 | 14777149.1009 | 0 | 5715242.2983 | 0 | 0 | 0 | 3424226.1182 | 9327480.8318 | 24268191.7949 | 16563539.5615 | 74075829.7055 | 961560.8286 | 27554035.6139 | 27554035.6139 | 20626182.4834 | 10810590.2618 | 0 | 102591426.148 | 161582234.5072 | 74989.4209 | 49.649 | 2066.3344 | 3254.4916 | 42.125 | 66.3472
1 | 6000 | 707 | 0.05 | 15 | 15 | 7 | 1e-10 | 5spot_SharedNeighbor | CO2 | Porous | Wet | R600a | MinimizeLCOE_Brownfield | IgnoreSilica | 2019 | 178.6406 | 64.9896 | 12.578 | 4 | 2041.6538 | 3214.1535 | 41.6219 | 65.5249 | 242.4729 | 22.0678 | 123.718 | 14858865.5802 | 0 | 5763901.2648 | 0 | 0 | 0 | 3335264.3166 | 9343632.153 | 24310214.2197 | 16592220.7299 | 74204098.2642 | 961560.8286 | 27554035.6139 | 27554035.6139 | 20626182.4834 | 10810590.2618 | 0 | 102719694.7067 | 161710503.0659 | 100000 | 50.312 | 2041.6538 | 3214.1535 | 41.6219 | 65.5249
1 | 6000 | 707 | 0.05 | 15 | 15 | 7 | 1.3335e-10 | 5spot_SharedNeighbor | CO2 | Porous | Wet | R600a | MinimizeLCOE_Brownfield | IgnoreSilica | 2019 | 180.0561 | 65.558 | 12.7034 | 4 | 2023.1064 | 3184.0289 | 41.2438 | 64.9107 | 242.2743 | 21.9697 | 117.963 | 14919351.8085 | 0 | 5800408.021 | 0 | 0 | 0 | 3264713.9543 | 9353944.7757 | 24337045.5485 | 16610533.6631 | 74285997.7712 | 961560.8286 | 27554035.6139 | 27554035.6139 | 20626182.4834 | 10810590.2618 | 0 | 102801594.2137 | 161792402.5729 | 133352.1432 | 50.8137 | 2023.1064 | 3184.0289 | 41.2438 | 64.9107
1 | 6000 | 707 | 0.05 | 15 | 15 | 7 | 1.7783e-10 | 5spot_SharedNeighbor | CO2 | Porous | Wet | R600a | MinimizeLCOE_Brownfield | IgnoreSilica | 2019 | 181.1233 | 65.9871 | 12.7983 | 4 | 2009.1736 | 3161.493 | 40.9597 | 64.4513 | 242.1224 | 21.895 | 117.8589 | 14964422.9699 | 0 | 5827895.6847 | 0 | 0 | 0 | 3209668.1741 | 9360774.8632 | 24354816.0351 | 16622662.3854 | 74340240.1125 | 961560.8286 | 27554035.6139 | 27554035.6139 | 20626182.4834 | 10810590.2618 | 0 | 102855836.5551 | 161846644.9142 | 177827.941 | 51.1931 | 2009.1736 | 3161.493 | 40.9597 | 64.4513
1 | 6000 | 707 | 0.05 | 15 | 15 | 7 | 2.3714e-10 | 5spot_SharedNeighbor | CO2 | Porous | Wet | R600a | MinimizeLCOE_Brownfield | IgnoreSilica | 2019 | 181.9346 | 66.3133 | 12.8701 | 4 | 1998.7109 | 3144.5981 | 40.7464 | 64.1069 | 242.0057 | 21.8379 | 112.5062 | 14998377.8148 | 0 | 5848769.236 | 0 | 0 | 0 | 3167346.2438 | 9365652.3849 | 24367506.346 | 16631323.7833 | 74378975.8087 | 961560.8286 | 27554035.6139 | 27554035.6139 | 20626182.4834 | 10810590.2618 | 0 | 102894572.2512 | 161885380.6104 | 237137.3706 | 51.4805 | 1998.7109 | 3144.5981 | 40.7464 | 64.1069
1 | 6000 | 707 | 0.05 | 15 | 15 | 7 | 3.1623e-10 | 5spot_SharedNeighbor | CO2 | Porous | Wet | R600a | MinimizeLCOE_Brownfield | IgnoreSilica | 2019 | 182.5387 | 66.5568 | 12.924 | 4 | 1990.8563 | 3131.9647 | 40.5863 | 63.8493 | 241.9181 | 21.7951 | 123.4138 | 15023487.6268 | 0 | 5864302.2012 | 0 | 0 | 0 | 3134728.0634 | 9368781.9776 | 24375648.9044 | 16636881.2467 | 74403830.0201 | 961560.8286 | 27554035.6139 | 27554035.6139 | 20626182.4834 | 10810590.2618 | 0 | 102919426.4626 | 161910234.8218 | 316227.766 | 51.6961 | 1990.8563 | 3131.9647 | 40.5863 | 63.8493
1 | 6000 | 707 | 0.05 | 15 | 15 | 7 | 4.217e-10 | 5spot_SharedNeighbor | CO2 | Porous | Wet | R600a | MinimizeLCOE_Brownfield | IgnoreSilica | 2019 | 182.9844 | 66.737 | 12.9643 | 4 | 1984.9611 | 3122.527 | 40.4661 | 63.6569 | 241.8531 | 21.7635 | 126.8586 | 15041908.8836 | 0 | 5875752.5912 | 0 | 0 | 0 | 3109635.0633 | 9370645.6499 | 24380497.7972 | 16640190.7158 | 74418630.701 | 961560.8286 | 27554035.6139 | 27554035.6139 | 20626182.4834 | 10810590.2618 | 0 | 102934227.1435 | 161925035.5027 | 421696.5034 | 51.857 | 1984.9611 | 3122.527 | 40.4661 | 63.6569
1 | 6000 | 707 | 0.05 | 15 | 15 | 7 | 5.6234e-10 | 5spot_SharedNeighbor | CO2 | Porous | Wet | R600a | MinimizeLCOE_Brownfield | IgnoreSilica | 2019 | 183.3204 | 66.8728 | 12.9946 | 4 | 1980.5374 | 3115.4504 | 40.3759 | 63.5127 | 241.8038 | 21.7395 | 114.9593 | 15055744.6536 | 0 | 5884382.3588 | 0 | 0 | 0 | 3090616.0325 | 9371989.7875 | 24383994.9676 | 16642577.6064 | 74429305.4064 | 961560.8286 | 27554035.6139 | 27554035.6139 | 20626182.4834 | 10810590.2618 | 0 | 102944901.849 | 161935710.2081 | 562341.3252 | 51.9783 | 1980.5374 | 3115.4504 | 40.3759 | 63.5127
1 | 6000 | 707 | 0.05 | 15 | 15 | 7 | 7.4989e-10 | 5spot_SharedNeighbor | CO2 | Porous | Wet | R600a | MinimizeLCOE_Brownfield | IgnoreSilica | 2019 | 183.5735 | 66.9751 | 13.0174 | 4 | 1977.2184 | 3110.1438 | 40.3083 | 63.4045 | 241.7666 | 21.7215 | 117.6186 | 15066136.1196 | 0 | 5890880.7373 | 0 | 0 | 0 | 3076240.9902 | 9372970.5604 | 24386546.7375 | 16644319.2417 | 74437094.3867 | 961560.8286 | 27554035.6139 | 27554035.6139 | 20626182.4834 | 10810590.2618 | 0 | 102952690.8292 | 161943499.1883 | 749894.2093 | 52.0695 | 1977.2184 | 3110.1438 | 40.3083 | 63.4045
1 | 6000 | 707 | 0.05 | 15 | 15 | 7 | 1e-09 | 5spot_SharedNeighbor | CO2 | Porous | Wet | R600a | MinimizeLCOE_Brownfield | IgnoreSilica | 2019 | 183.7755 | 67.0562 | 13.0349 | 4 | 1974.7285 | 3106.1277 | 40.2575 | 63.3226 | 241.7369 | 21.707 | 128.5563 | 15074418.4422 | 0 | 5896067.6176 | 0 | 0 | 0 | 3065694.4655 | 9374110.4049 | 24389512.379 | 16646343.3531 | 74446146.6623 | 961560.8286 | 27554035.6139 | 27554035.6139 | 20626182.4834 | 10810590.2618 | 0 | 102961743.1048 | 161952551.464 | 1000000 | 52.1397 | 1974.7285 | 3106.1277 | 40.2575 | 63.3226
1 | 6000 | 707 | 0.05 | 15 | 15 | 7 | 1.3335e-09 | 5spot_SharedNeighbor | CO2 | Porous | Wet | R600a | MinimizeLCOE_Brownfield | IgnoreSilica | 2019 | 183.907 | 67.11 | 13.0474 | 4 | 1972.8608 | 3103.1804 | 40.2194 | 63.2625 | 241.7174 | 21.6976 | 131.0409 | 15079791.652 | 0 | 5899442.6654 | 0 | 0 | 0 | 3057228.0777 | 9374220.3341 | 24389798.3923 | 16646538.563 | 74447019.6844 | 961560.8286 | 27554035.6139 | 27554035.6139 | 20626182.4834 | 10810590.2618 | 0 | 102962616.1269 | 161953424.4861 | 1333521.4322 | 52.1895 | 1972.8608 | 3103.1804 | 40.2194 | 63.2625
1 | 6000 | 707 | 0.05 | 15 | 15 | 7 | 1.7783e-09 | 5spot_SharedNeighbor | CO2 | Porous | Wet | R600a | MinimizeLCOE_Brownfield | IgnoreSilica | 2019 | 184.0145 | 67.1534 | 13.057 | 4 | 1971.4599 | 3100.943 | 40.1909 | 63.2169 | 241.7015 | 21.6899 | 119.1026 | 15084179.6672 | 0 | 5902199.3886 | 0 | 0 | 0 | 3051078.6876 | 9374608.5199 | 24390808.3721 | 16647227.895 | 74450102.5303 | 961560.8286 | 27554035.6139 | 27554035.6139 | 20626182.4834 | 10810590.2618 | 0 | 102965698.9728 | 161956507.332 | 1778279.41 | 52.2281 | 1971.4599 | 3100.943 | 40.1909 | 63.2169
1 | 6000 | 707 | 0.05 | 15 | 15 | 7 | 2.3714e-09 | 5spot_SharedNeighbor | CO2 | Porous | Wet | R600a | MinimizeLCOE_Brownfield | IgnoreSilica | 2019 | 184.1117 | 67.1918 | 13.0649 | 4 | 1970.4092 | 3099.2134 | 40.1695 | 63.1817 | 241.6872 | 21.6829 | 128.2935 | 15088154.4021 | 0 | 5904694.4208 | 0 | 0 | 0 | 3046876.8244 | 9375493.0024 | 24393109.6143 | 16648798.54 | 74457126.8039 | 961560.8286 | 27554035.6139 | 27554035.6139 | 20626182.4834 | 10810590.2618 | 0 | 102972723.2465 | 161963531.6056 | 2371373.7057 | 52.2596 | 1970.4092 | 3099.2134 | 40.1695 | 63.1817
1 | 6000 | 707 | 0.05 | 15 | 15 | 7 | 3.1623e-09 | 5spot_SharedNeighbor | CO2 | Porous | Wet | R600a | MinimizeLCOE_Brownfield | IgnoreSilica | 2019 | 184.1628 | 67.213 | 13.07 | 4 | 1969.6212 | 3097.9849 | 40.1534 | 63.1566 | 241.6796 | 21.6793 | 135.2708 | 15090234.4809 | 0 | 5906005.7629 | 0 | 0 | 0 | 3043163.0187 | 9375367.2724 | 24392782.4904 | 16648575.2713 | 74456128.2965 | 961560.8286 | 27554035.6139 | 27554035.6139 | 20626182.4834 | 10810590.2618 | 0 | 102971724.739 | 161962533.0982 | 3162277.6602 | 52.28 | 1969.6212 | 3097.9849 | 40.1534 | 63.1566
1 | 6000 | 707 | 0.05 | 15 | 15 | 7 | 4.217e-09 | 5spot_SharedNeighbor | CO2 | Porous | Wet | R600a | MinimizeLCOE_Brownfield | IgnoreSilica | 2019 | 184.2165 | 67.2342 | 13.0744 | 4 | 1969.0303 | 3097.0156 | 40.1413 | 63.1369 | 241.6717 | 21.6754 | 128.7869 | 15092426.8863 | 0 | 5907383.7817 | 0 | 0 | 0 | 3040764.1907 | 9375824.1949 | 24393971.3091 | 16649386.6644 | 74459757.027 | 961560.8286 | 27554035.6139 | 27554035.6139 | 20626182.4834 | 10810590.2618 | 0 | 102975353.4695 | 161966161.8287 | 4216965.0343 | 52.2975 | 1969.0303 | 3097.0156 | 40.1413 | 63.1369
1 | 6000 | 707 | 0.05 | 15 | 15 | 7 | 5.6234e-09 | 5spot_SharedNeighbor | CO2 | Porous | Wet | R600a | MinimizeLCOE_Brownfield | IgnoreSilica | 2019 | 184.236 | 67.2429 | 13.0769 | 4 | 1968.587 | 3096.3539 | 40.1323 | 63.1234 | 241.6687 | 21.674 | 131.3627 | 15093213.0241 | 0 | 5907882.6997 | 0 | 0 | 0 | 3038434.174 | 9375416.6601 | 24392910.9873 | 16648662.973 | 74456520.5182 | 961560.8286 | 27554035.6139 | 27554035.6139 | 20626182.4834 | 10810590.2618 | 0 | 102972116.9608 | 161962925.3199 | 5623413.2519 | 52.3076 | 1968.587 | 3096.3539 | 40.1323 | 63.1234
1 | 6000 | 707 | 0.05 | 15 | 15 | 7 | 7.4989e-09 | 5spot_SharedNeighbor | CO2 | Porous | Wet | R600a | MinimizeLCOE_Brownfield | IgnoreSilica | 2019 | 184.2749 | 67.2579 | 13.0797 | 4 | 1968.2547 | 3095.7818 | 40.1255 | 63.1117 | 241.663 | 21.6712 | 134.959 | 15094802.6376 | 0 | 5908880.5041 | 0 | 0 | 0 | 3037302.046 | 9375984.2232 | 24394387.67 | 16649670.8393 | 74461027.9203 | 961560.8286 | 27554035.6139 | 27554035.6139 | 20626182.4834 | 10810590.2618 | 0 | 102976624.3628 | 161967432.722 | 7498942.0933 | 52.3188 | 1968.2547 | 3095.7818 | 40.1255 | 63.1117
1 | 6000 | 707 | 0.05 | 15 | 15 | 7 | 1e-08 | 5spot_SharedNeighbor | CO2 | Porous | Wet | R600a | MinimizeLCOE_Brownfield | IgnoreSilica | 2019 | 184.2897 | 67.2641 | 13.0813 | 4 | 1968.0054 | 3095.3976 | 40.1205 | 63.1039 | 241.6608 | 21.6702 | 124.8943 | 15095404.0939 | 0 | 5909260.609 | 0 | 0 | 0 | 3036088.3793 | 9375893.702 | 24394152.1525 | 16649510.0938 | 74460309.0305 | 961560.8286 | 27554035.6139 | 27554035.6139 | 20626182.4834 | 10810590.2618 | 0 | 102975905.473 | 161966713.8322 | 10000000 | 52.325 | 1968.0054 | 3095.3976 | 40.1205 | 63.1039
1 | 6100 | 707 | 0.05 | 15 | 15 | 7 | 1e-13 | 5spot_SharedNeighbor | CO2 | Porous | Wet | R600a | MinimizeLCOE_Brownfield | IgnoreSilica | 2019 | 4.3017 | 0.62727 | 0.07843 | 4 | 111708.394 | 303847.5317 | 2277.3267 | 6194.3429 | 177.0384 | 26.4704 | 51.8289 | 871418.5225 | 0 | 292447.4526 | 0 | 0 | 0 | 742407.0021 | 743446.4611 | 1934295.1901 | 1320196.213 | 5904210.8415 | 961560.8286 | 28179198.4787 | 28179198.4787 | 21064687.5574 | 11033682.2466 | 0 | 35044970.1488 | 95322538.4315 | 100 | 0.31372 | 111708.394 | 303847.5317 | 2277.3267 | 6194.3429
1 | 6100 | 707 | 0.05 | 15 | 15 | 7 | 1.3335e-13 | 5spot_SharedNeighbor | CO2 | Porous | Wet | R600a | MinimizeLCOE_Brownfield | IgnoreSilica | 2019 | 5.7165 | 1.0356 | 0.13968 | 4 | 65518.4405 | 173402.0713 | 1335.682 | 3535.0358 | 192.5803 | 26.9366 | 63.079 | 1137788.1077 | 0 | 367145.1964 | 0 | 0 | 0 | 905655.7018 | 940129.7123 | 2446024.6643 | 1669462.0941 | 7466205.4765 | 961560.8286 | 28179198.4787 | 28179198.4787 | 21064687.5574 | 11033682.2466 | 0 | 36606964.7838 | 96884533.0666 | 133.3521 | 0.55873 | 65518.4405 | 173402.0713 | 1335.682 | 3535.0358
1 | 6100 | 707 | 0.05 | 15 | 15 | 7 | 1.7783e-13 | 5spot_SharedNeighbor | CO2 | Porous | Wet | R600a | MinimizeLCOE_Brownfield | IgnoreSilica | 2019 | 7.4681 | 1.5831 | 0.22422 | 4 | 42780.0391 | 109986.7797 | 872.129 | 2242.2293 | 205.3871 | 27.2791 | 54.6171 | 1443703.6605 | 0 | 454675.8944 | 0 | 0 | 0 | 1081214.2113 | 1162041.5688 | 3023393.7946 | 2063528.3893 | 9228557.519 | 961560.8286 | 28179198.4787 | 28179198.4787 | 21064687.5574 | 11033682.2466 | 0 | 38369316.8263 | 98646885.109 | 177.8279 | 0.8969 | 42780.0391 | 109986.7797 | 872.129 | 2242.2293
1 | 6100 | 707 | 0.05 | 15 | 15 | 7 | 2.3714e-13 | 5spot_SharedNeighbor | CO2 | Porous | Wet | R600a | MinimizeLCOE_Brownfield | IgnoreSilica | 2019 | 9.6996 | 2.3133 | 0.33866 | 4 | 29848.137 | 74344.8866 | 608.4946 | 1515.6211 | 216.1042 | 27.5391 | 59.3962 | 1804612.4224 | 0 | 560449.8603 | 0 | 0 | 0 | 1281087.5283 | 1421998.4263 | 3699748.2132 | 2525154.1777 | 11293050.6281 | 961560.8286 | 28179198.4787 | 28179198.4787 | 21064687.5574 | 11033682.2466 | 0 | 40433809.9354 | 100711378.2181 | 237.1374 | 1.3547 | 29848.137 | 74344.8866 | 608.4946 | 1515.6211
1 | 6100 | 707 | 0.05 | 15 | 15 | 7 | 3.1623e-13 | 5spot_SharedNeighbor | CO2 | Porous | Wet | R600a | MinimizeLCOE_Brownfield | IgnoreSilica | 2019 | 12.4964 | 3.2597 | 0.49092 | 4 | 21797.0122 | 52492.9623 | 444.3616 | 1070.14 | 224.8221 | 27.7316 | 68.803 | 2223442.4253 | 0 | 686373.9216 | 0 | 0 | 0 | 1501183.2864 | 1720289.857 | 4475841.3279 | 3054853.6757 | 13661984.4939 | 961560.8286 | 28179198.4787 | 28179198.4787 | 21064687.5574 | 11033682.2466 | 0 | 42802743.8012 | 103080312.0839 | 316.2278 | 1.9637 | 21797.0122 | 52492.9623 | 444.3616 | 1070.14
1 | 6100 | 707 | 0.05 | 15 | 15 | 7 | 4.217e-13 | 5spot_SharedNeighbor | CO2 | Porous | Wet | R600a | MinimizeLCOE_Brownfield | IgnoreSilica | 2019 | 16.0527 | 4.4872 | 0.69207 | 4 | 16464.5971 | 38239.0507 | 335.6531 | 779.5548 | 231.9526 | 27.8722 | 72.0617 | 2716913.9276 | 0 | 838630.6347 | 0 | 0 | 0 | 1751638.5613 | 2069801.4182 | 5385198.7154 | 3675508.7781 | 16437692.0352 | 961560.8286 | 28179198.4787 | 28179198.4787 | 21064687.5574 | 11033682.2466 | 0 | 45578451.3425 | 105856019.6252 | 421.6965 | 2.7683 | 16464.5971 | 38239.0507 | 335.6531 | 779.5548
1 | 6100 | 707 | 0.05 | 15 | 15 | 7 | 5.6234e-13 | 5spot_SharedNeighbor | CO2 | Porous | Wet | R600a | MinimizeLCOE_Brownfield | IgnoreSilica | 2019 | 20.5233 | 6.0543 | 0.95503 | 4 | 12771.1357 | 28550.1691 | 260.3569 | 582.0338 | 237.6715 | 27.9663 | 63.6349 | 3292229.5208 | 0 | 1020774.8964 | 0 | 0 | 0 | 2030138.7836 | 2473825.8483 | 6436387.4058 | 4392966.659 | 19646323.1139 | 961560.8286 | 28179198.4787 | 28179198.4787 | 21064687.5574 | 11033682.2466 | 0 | 48787082.4212 | 109064650.7039 | 562.3413 | 3.8201 | 12771.1357 | 28550.1691 | 260.3569 | 582.0338
1 | 6100 | 707 | 0.05 | 15 | 15 | 7 | 7.4989e-13 | 5spot_SharedNeighbor | CO2 | Porous | Wet | R600a | MinimizeLCOE_Brownfield | IgnoreSilica | 2019 | 26.1233 | 8.0395 | 1.296 | 4 | 10125.3276 | 21753.3824 | 206.4185 | 443.4721 | 242.2202 | 28.0162 | 85.8312 | 3961406.1952 | 0 | 1238095.5913 | 0 | 0 | 0 | 2338455.1678 | 2939803.2122 | 7648764.9216 | 5220439.2254 | 23346964.3136 | 961560.8286 | 28179198.4787 | 28179198.4787 | 21064687.5574 | 11033682.2466 | 0 | 52487723.6209 | 112765291.9036 | 749.8942 | 5.1838 | 10125.3276 | 21753.3824 | 206.4185 | 443.4721
1 | 6100 | 707 | 0.05 | 15 | 15 | 7 | 1e-12 | 5spot_SharedNeighbor | CO2 | Porous | Wet | R600a | MinimizeLCOE_Brownfield | IgnoreSilica | 2019 | 33.1024 | 10.5355 | 1.734 | 4 | 8180.2396 | 16870.7371 | 166.7652 | 343.9328 | 245.8013 | 28.0187 | 81.2432 | 4736608.2335 | 0 | 1496302.8183 | 0 | 0 | 0 | 2677448.888 | 3475040.3765 | 9041342.2309 | 6170901.8536 | 27597644.4009 | 961560.8286 | 28179198.4787 | 28179198.4787 | 21064687.5574 | 11033682.2466 | 0 | 56738403.7081 | 117015971.9909 | 1000 | 6.936 | 8180.2396 | 16870.7371 | 166.7652 | 343.9328
1 | 6100 | 707 | 0.05 | 15 | 15 | 7 | 1.3335e-12 | 5spot_SharedNeighbor | CO2 | Porous | Wet | R600a | MinimizeLCOE_Brownfield | IgnoreSilica | 2019 | 41.7017 | 13.6355 | 2.2898 | 4 | 6721.2638 | 13302.2533 | 137.0221 | 271.1844 | 248.5683 | 27.965 | 78.83 | 5625140.584 | 0 | 1799930.2825 | 0 | 0 | 0 | 3042793.2171 | 4082466.9926 | 10621741.6856 | 7249556.9554 | 32421629.7171 | 961560.8286 | 28179198.4787 | 28179198.4787 | 21064687.5574 | 11033682.2466 | 0 | 61562389.0244 | 121839957.3071 | 1333.5214 | 9.1593 | 6721.2638 | 13302.2533 | 137.0221 | 271.1844
1 | 6100 | 707 | 0.05 | 15 | 15 | 7 | 1.7783e-12 | 5spot_SharedNeighbor | CO2 | Porous | Wet | R600a | MinimizeLCOE_Brownfield | IgnoreSilica | 2019 | 52.1085 | 17.4171 | 2.9825 | 4 | 5610.1984 | 10662.8716 | 114.3715 | 217.3771 | 250.6365 | 27.8403 | 92.4508 | 6625858.8982 | 0 | 2151092.1962 | 0 | 0 | 0 | 3423533.3202 | 4758188.9217 | 12379831.5355 | 8449489.4031 | 37787994.2748 | 961560.8286 | 28179198.4787 | 28179198.4787 | 21064687.5574 | 11033682.2466 | 0 | 66928753.5821 | 127206321.8648 | 1778.2794 | 11.9298 | 5610.1984 | 10662.8716 | 114.3715 | 217.3771
1 | 6100 | 707 | 0.05 | 15 | 15 | 7 | 2.3714e-12 | 5spot_SharedNeighbor | CO2 | Porous | Wet | R600a | MinimizeLCOE_Brownfield | IgnoreSilica | 2019 | 64.354 | 21.9054 | 3.8225 | 4 | 4755.3783 | 8697.6693 | 96.9448 | 177.3138 | 252.0764 | 27.6254 | 94.7303 | 7721683.859 | 0 | 2546786.8595 | 0 | 0 | 0 | 3798475.2394 | 5486108.9236 | 14273730.0634 | 9742114.0641 | 43568899.0089 | 961560.8286 | 28179198.4787 | 28179198.4787 | 21064687.5574 | 11033682.2466 | 0 | 72709658.3162 | 132987226.5989 | 2371.3737 | 15.29 | 4755.3783 | 8697.6693 | 96.9448 | 177.3138
1 | 6100 | 707 | 0.05 | 15 | 15 | 7 | 3.1623e-12 | 5spot_SharedNeighbor | CO2 | Porous | Wet | R600a | MinimizeLCOE_Brownfield | IgnoreSilica | 2019 | 78.2445 | 27.0428 | 4.8041 | 4 | 4094.3991 | 7231.1834 | 83.4699 | 147.4175 | 252.9219 | 27.3013 | 92.5565 | 8877455.6914 | 0 | 2977798.2817 | 0 | 0 | 0 | 4139134.835 | 6237811.6352 | 16229506.3236 | 11076971.5489 | 49538678.3157 | 961560.8286 | 28179198.4787 | 28179198.4787 | 21064687.5574 | 11033682.2466 | 0 | 78679437.623 | 138957005.9058 | 3162.2777 | 19.2164 | 4094.3991 | 7231.1834 | 83.4699 | 147.4175
1 | 6100 | 707 | 0.05 | 15 | 15 | 7 | 4.217e-12 | 5spot_SharedNeighbor | CO2 | Porous | Wet | R600a | MinimizeLCOE_Brownfield | IgnoreSilica | 2019 | 93.1554 | 32.6132 | 5.8922 | 4 | 3583.2183 | 6140.7371 | 73.0488 | 125.1872 | 253.1961 | 26.8625 | 109.7378 | 10029544.2701 | 0 | 3423724.5745 | 0 | 0 | 0 | 4404901.9597 | 6964686.6137 | 18120685.9152 | 12367740.48 | 55311283.8132 | 961560.8286 | 28179198.4787 | 28179198.4787 | 21064687.5574 | 11033682.2466 | 0 | 84452043.1205 | 144729611.4032 | 4216.965 | 23.5688 | 3583.2183 | 6140.7371 | 73.0488 | 125.1872
1 | 6100 | 707 | 0.05 | 15 | 15 | 7 | 5.6234e-12 | 5spot_SharedNeighbor | CO2 | Porous | Wet | R600a | MinimizeLCOE_Brownfield | IgnoreSilica | 2019 | 108.2586 | 38.3134 | 7.0287 | 4 | 3189.2253 | 5333.21 | 65.0167 | 108.7247 | 252.9694 | 26.3234 | 110.412 | 11112193.7063 | 0 | 3861022.8496 | 0 | 0 | 0 | 4567797.3013 | 7620995.4043 | 19828266.7609 | 13533199.4945 | 60523475.517 | 961560.8286 | 28179198.4787 | 28179198.4787 | 21064687.5574 | 11033682.2466 | 0 | 89664234.8243 | 149941803.107 | 5623.4133 | 28.1147 | 3189.2253 | 5333.21 | 65.0167 | 108.7247
1 | 6100 | 707 | 0.05 | 15 | 15 | 7 | 7.4989e-12 | 5spot_SharedNeighbor | CO2 | Porous | Wet | R600a | MinimizeLCOE_Brownfield | IgnoreSilica | 2019 | 122.6165 | 43.7899 | 8.1417 | 4 | 2887.1581 | 4738.0531 | 58.8586 | 96.5916 | 252.3676 | 25.7225 | 125.9265 | 12067363.8572 | 0 | 4265515.4414 | 0 | 0 | 0 | 4616162.8327 | 8170126.4312 | 21256993.0506 | 14508334.5446 | 64884496.1577 | 961560.8286 | 28179198.4787 | 28179198.4787 | 21064687.5574 | 11033682.2466 | 0 | 94025255.465 | 154302823.7477 | 7498.9421 | 32.5667 | 2887.1581 | 4738.0531 | 58.8586 | 96.5916
1 | 6100 | 707 | 0.05 | 15 | 15 | 7 | 1e-11 | 5spot_SharedNeighbor | CO2 | Porous | Wet | R600a | MinimizeLCOE_Brownfield | IgnoreSilica | 2019 | 135.4593 | 48.7414 | 9.166 | 4 | 2656.8682 | 4300.9193 | 54.1639 | 87.6801 | 251.5484 | 25.1113 | 126.6928 | 12862083.6281 | 0 | 4619333.0248 | 0 | 0 | 0 | 4560944.2336 | 8596520.7457 | 22366383.5916 | 15265516.3845 | 68270781.6083 | 961560.8286 | 28179198.4787 | 28179198.4787 | 21064687.5574 | 11033682.2466 | 0 | 97411540.9156 | 157689109.1983 | 10000 | 36.664 | 2656.8682 | 4300.9193 | 54.1639 | 87.6801
1 | 6100 | 707 | 0.05 | 15 | 15 | 7 | 1.3335e-11 | 5spot_SharedNeighbor | CO2 | Porous | Wet | R600a | MinimizeLCOE_Brownfield | IgnoreSilica | 2019 | 146.3749 | 52.9941 | 10.0597 | 4 | 2482.1411 | 3980.1402 | 50.6018 | 81.1405 | 250.6579 | 24.5359 | 146.0223 | 13493202.7495 | 0 | 4914796.4146 | 0 | 0 | 0 | 4430756.1725 | 8907114.5813 | 23174485.0401 | 15817062.2279 | 70737417.1858 | 961560.8286 | 28179198.4787 | 28179198.4787 | 21064687.5574 | 11033682.2466 | 0 | 99878176.4931 | 160155744.7758 | 13335.2143 | 40.2387 | 2482.1411 | 3980.1402 | 50.6018 | 81.1405
1 | 6100 | 707 | 0.05 | 15 | 15 | 7 | 1.7783e-11 | 5spot_SharedNeighbor | CO2 | Porous | Wet | R600a | MinimizeLCOE_Brownfield | IgnoreSilica | 2019 | 155.2908 | 56.5017 | 10.8068 | 4 | 2350.0292 | 3744.4668 | 47.9085 | 76.336 | 249.8016 | 24.027 | 129.2296 | 13977917.0796 | 0 | 5152866.6746 | 0 | 0 | 0 | 4259070.9973 | 9122043.3531 | 23733685.6164 | 16198728.1117 | 72444311.8328 | 961560.8286 | 28179198.4787 | 28179198.4787 | 21064687.5574 | 11033682.2466 | 0 | 101585071.1401 | 161862639.4228 | 17782.7941 | 43.2272 | 2350.0292 | 3744.4668 | 47.9085 | 76.336
1 | 6100 | 707 | 0.05 | 15 | 15 | 7 | 2.3714e-11 | 5spot_SharedNeighbor | CO2 | Porous | Wet | R600a | MinimizeLCOE_Brownfield | IgnoreSilica | 2019 | 162.3756 | 59.3126 | 11.4121 | 4 | 2250.3582 | 3570.8364 | 45.8766 | 72.7963 | 249.0386 | 23.597 | 126.1068 | 14342817.7046 | 0 | 5340093.3898 | 0 | 0 | 0 | 4074989.9795 | 9265581.4188 | 24107142.2198 | 16453619.9172 | 73584244.6298 | 961560.8286 | 28179198.4787 | 28179198.4787 | 21064687.5574 | 11033682.2466 | 0 | 102725003.9371 | 163002572.2198 | 23713.7371 | 45.6483 | 2250.3582 | 3570.8364 | 45.8766 | 72.7963
1 | 6100 | 707 | 0.05 | 15 | 15 | 7 | 3.1623e-11 | 5spot_SharedNeighbor | CO2 | Porous | Wet | R600a | MinimizeLCOE_Brownfield | IgnoreSilica | 2019 | 167.8977 | 61.5196 | 11.8914 | 4 | 2175.2376 | 3442.4864 | 44.3452 | 70.1797 | 248.3921 | 23.2451 | 130.935 | 14614322.5819 | 0 | 5484893.285 | 0 | 0 | 0 | 3898152.5239 | 9358973.6724 | 24350129.7061 | 16619463.8696 | 74325935.6389 | 961560.8286 | 28179198.4787 | 28179198.4787 | 21064687.5574 | 11033682.2466 | 0 | 103466694.9462 | 163744263.2289 | 31622.7766 | 47.5657 | 2175.2376 | 3442.4864 | 44.3452 | 70.1797
1 | 6100 | 707 | 0.05 | 15 | 15 | 7 | 4.217e-11 | 5spot_SharedNeighbor | CO2 | Porous | Wet | R600a | MinimizeLCOE_Brownfield | IgnoreSilica | 2019 | 172.1413 | 63.2256 | 12.2648 | 4 | 2118.7037 | 3347.3743 | 43.1926 | 68.2408 | 247.8646 | 22.9656 | 128.2976 | 14815232.353 | 0 | 5595518.0117 | 0 | 0 | 0 | 3740029.9031 | 9418804.3044 | 24505796.7377 | 16725709.8173 | 74801091.1272 | 961560.8286 | 28179198.4787 | 28179198.4787 | 21064687.5574 | 11033682.2466 | 0 | 103941850.4345 | 164219418.7172 | 42169.6503 | 49.0592 | 2118.7037 | 3347.3743 | 43.1926 | 68.2408
1 | 6100 | 707 | 0.05 | 15 | 15 | 7 | 5.6234e-11 | 5spot_SharedNeighbor | CO2 | Porous | Wet | R600a | MinimizeLCOE_Brownfield | IgnoreSilica | 2019 | 175.3808 | 64.5342 | 12.5526 | 4 | 2076.166 | 3276.6633 | 42.3255 | 66.7992 | 247.4433 | 22.7464 | 132.6721 | 14963921.835 | 0 | 5679602.9643 | 0 | 0 | 0 | 3605239.5903 | 9457018.1119 | 24605221.2261 | 16793569.0736 | 75104572.8012 | 961560.8286 | 28179198.4787 | 28179198.4787 | 21064687.5574 | 11033682.2466 | 0 | 104245332.1085 | 164522900.3912 | 56234.1325 | 50.2105 | 2076.166 | 3276.6633 | 42.3255 | 66.7992
1 | 6100 | 707 | 0.05 | 15 | 15 | 7 | 7.4989e-11 | 5spot_SharedNeighbor | CO2 | Porous | Wet | R600a | MinimizeLCOE_Brownfield | IgnoreSilica | 2019 | 177.8318 | 65.5282 | 12.7725 | 4 | 2044.175 | 3224.0084 | 41.6733 | 65.7258 | 247.1137 | 22.5771 | 116.1827 | 15073664.5511 | 0 | 5743013.8444 | 0 | 0 | 0 | 3493868.3363 | 9481113.2254 | 24667911.7688 | 16836356.6571 | 75295928.3831 | 961560.8286 | 28179198.4787 | 28179198.4787 | 21064687.5574 | 11033682.2466 | 0 | 104436687.6904 | 164714255.9731 | 74989.4209 | 51.0899 | 2044.175 | 3224.0084 | 41.6733 | 65.7258
1 | 6100 | 707 | 0.05 | 15 | 15 | 7 | 1e-10 | 5spot_SharedNeighbor | CO2 | Porous | Wet | R600a | MinimizeLCOE_Brownfield | IgnoreSilica | 2019 | 179.6929 | 66.2848 | 12.94 | 4 | 2020.1262 | 3184.6857 | 41.183 | 64.9241 | 246.8572 | 22.4466 | 120.9868 | 15155388.162 | 0 | 5791045.7038 | 0 | 0 | 0 | 3404470.4994 | 9496852.7024 | 24708862.6594 | 16864306.4814 | 75420926.2084 | 961560.8286 | 28179198.4787 | 28179198.4787 | 21064687.5574 | 11033682.2466 | 0 | 104561685.5157 | 164839253.7984 | 100000 | 51.76 | 2020.1262 | 3184.6857 | 41.183 | 64.9241
1 | 6100 | 707 | 0.05 | 15 | 15 | 7 | 1.3335e-10 | 5spot_SharedNeighbor | CO2 | Porous | Wet | R600a | MinimizeLCOE_Brownfield | IgnoreSilica | 2019 | 181.089 | 66.8541 | 13.0666 | 4 | 2002.0555 | 3155.3279 | 40.8146 | 64.3256 | 246.661 | 22.3476 | 124.7541 | 15215770.9957 | 0 | 5827013.6305 | 0 | 0 | 0 | 3333576.5719 | 9506780.8673 | 24734693.7077 | 16881936.7026 | 75499772.4757 | 961560.8286 | 28179198.4787 | 28179198.4787 | 21064687.5574 | 11033682.2466 | 0 | 104640531.783 | 164918100.0657 | 133352.1432 | 52.2665 | 2002.0555 | 3155.3279 | 40.8146 | 64.3256
1 | 6100 | 707 | 0.05 | 15 | 15 | 7 | 1.7783e-10 | 5spot_SharedNeighbor | CO2 | Porous | Wet | R600a | MinimizeLCOE_Brownfield | IgnoreSilica | 2019 | 182.1413 | 67.2838 | 13.1624 | 4 | 1988.4818 | 3133.3668 | 40.5379 | 63.8779 | 246.5111 | 22.2724 | 124.2153 | 15260751.2551 | 0 | 5854084.4834 | 0 | 0 | 0 | 3278298.3297 | 9513322.2866 | 24751713.139 | 16893552.8142 | 75551722.3081 | 961560.8286 | 28179198.4787 | 28179198.4787 | 21064687.5574 | 11033682.2466 | 0 | 104692481.6154 | 164970049.8981 | 177827.941 | 52.6495 | 1988.4818 | 3133.3668 | 40.5379 | 63.8779
1 | 6100 | 707 | 0.05 | 15 | 15 | 7 | 2.3714e-10 | 5spot_SharedNeighbor | CO2 | Porous | Wet | R600a | MinimizeLCOE_Brownfield | IgnoreSilica | 2019 | 182.9332 | 67.6076 | 13.2346 | 4 | 1978.2894 | 3116.9279 | 40.3301 | 63.5428 | 246.397 | 22.2154 | 117.3504 | 15294305.5878 | 0 | 5874439.5642 | 0 | 0 | 0 | 3235614.1806 | 9517700.1397 | 24763103.4148 | 16901326.9115 | 75586489.7985 | 961560.8286 | 28179198.4787 | 28179198.4787 | 21064687.5574 | 11033682.2466 | 0 | 104727249.1058 | 165004817.3885 | 237137.3706 | 52.9383 | 1978.2894 | 3116.9279 | 40.3301 | 63.5428
1 | 6100 | 707 | 0.05 | 15 | 15 | 7 | 3.1623e-10 | 5spot_SharedNeighbor | CO2 | Porous | Wet | R600a | MinimizeLCOE_Brownfield | IgnoreSilica | 2019 | 183.5197 | 67.8481 | 13.2886 | 4 | 1970.6382 | 3104.6455 | 40.1741 | 63.2924 | 246.3119 | 22.1729 | 121.8685 | 15318982.0415 | 0 | 5889501.7543 | 0 | 0 | 0 | 3202654.4193 | 9520343.9039 | 24769981.9469 | 16906021.651 | 75607485.7169 | 961560.8286 | 28179198.4787 | 28179198.4787 | 21064687.5574 | 11033682.2466 | 0 | 104748245.0242 | 165025813.3069 | 316227.766 | 53.1545 | 1970.6382 | 3104.6455 | 40.1741 | 63.2924
1 | 6100 | 707 | 0.05 | 15 | 15 | 7 | 4.217e-10 | 5spot_SharedNeighbor | CO2 | Porous | Wet | R600a | MinimizeLCOE_Brownfield | IgnoreSilica | 2019 | 183.9756 | 68.0343 | 13.3298 | 4 | 1964.8958 | 3095.3961 | 40.0571 | 63.1038 | 246.2454 | 22.1399 | 125.8492 | 15338067.6086 | 0 | 5901201.3019 | 0 | 0 | 0 | 3177930.2641 | 9522707.6781 | 24776132.0025 | 16910219.1903 | 75626258.0454 | 961560.8286 | 28179198.4787 | 28179198.4787 | 21064687.5574 | 11033682.2466 | 0 | 104767017.3527 | 165044585.6354 | 421696.5034 | 53.3194 | 1964.8958 | 3095.3961 | 40.0571 | 63.1038
1 | 6100 | 707 | 0.05 | 15 | 15 | 7 | 5.6234e-10 | 5spot_SharedNeighbor | CO2 | Porous | Wet | R600a | MinimizeLCOE_Brownfield | IgnoreSilica | 2019 | 184.3091 | 68.1711 | 13.3605 | 4 | 1960.5869 | 3088.4927 | 39.9692 | 62.9631 | 246.1965 | 22.1156 | 127.7124 | 15351976.0046 | 0 | 5909759.4874 | 0 | 0 | 0 | 3158925.3944 | 9524057.7457 | 24779644.6014 | 16912616.6112 | 75636979.8447 | 961560.8286 | 28179198.4787 | 28179198.4787 | 21064687.5574 | 11033682.2466 | 0 | 104777739.152 | 165055307.4347 | 562341.3252 | 53.442 | 1960.5869 | 3088.4927 | 39.9692 | 62.9631
1 | 6100 | 707 | 0.05 | 15 | 15 | 7 | 7.4989e-10 | 5spot_SharedNeighbor | CO2 | Porous | Wet | R600a | MinimizeLCOE_Brownfield | IgnoreSilica | 2019 | 184.5675 | 68.2766 | 13.3838 | 4 | 1957.3541 | 3083.2937 | 39.9033 | 62.8571 | 246.1585 | 22.0967 | 119.8039 | 15362720.589 | 0 | 5916386.4447 | 0 | 0 | 0 | 3144748.7493 | 9525303.7554 | 24782886.4631 | 16914829.2484 | 75646875.25 | 961560.8286 | 28179198.4787 | 28179198.4787 | 21064687.5574 | 11033682.2466 | 0 | 104787634.5573 | 165065202.84 | 749894.2093 | 53.5353 | 1957.3541 | 3083.2937 | 39.9033 | 62.8571
1 | 6100 | 707 | 0.05 | 15 | 15 | 7 | 1e-09 | 5spot_SharedNeighbor | CO2 | Porous | Wet | R600a | MinimizeLCOE_Brownfield | IgnoreSilica | 2019 | 184.7501 | 68.3519 | 13.4009 | 4 | 1954.929 | 3079.4319 | 39.8539 | 62.7784 | 246.1315 | 22.0834 | 130.5317 | 15370293.0467 | 0 | 5921069.0993 | 0 | 0 | 0 | 3133748.0796 | 9525792.988 | 24784159.3459 | 16915698.0171 | 75650760.5766 | 961560.8286 | 28179198.4787 | 28179198.4787 | 21064687.5574 | 11033682.2466 | 0 | 104791519.8839 | 165069088.1666 | 1000000 | 53.6037 | 1954.929 | 3079.4319 | 39.8539 | 62.7784
1 | 6100 | 707 | 0.05 | 15 | 15 | 7 | 1.3335e-09 | 5spot_SharedNeighbor | CO2 | Porous | Wet | R600a | MinimizeLCOE_Brownfield | IgnoreSilica | 2019 | 184.8887 | 68.4089 | 13.4138 | 4 | 1953.1099 | 3076.5319 | 39.8168 | 62.7193 | 246.111 | 22.0733 | 119.1061 | 15376030.0593 | 0 | 5924621.518 | 0 | 0 | 0 | 3125496.5059 | 9526197.7524 | 24785212.46 | 16916416.7891 | 75653975.0848 | 961560.8286 | 28179198.4787 | 28179198.4787 | 21064687.5574 | 11033682.2466 | 0 | 104794734.3921 | 165072302.6748 | 1333521.4322 | 53.6553 | 1953.1099 | 3076.5319 | 39.8168 | 62.7193
1 | 6100 | 707 | 0.05 | 15 | 15 | 7 | 1.7783e-09 | 5spot_SharedNeighbor | CO2 | Porous | Wet | R600a | MinimizeLCOE_Brownfield | IgnoreSilica | 2019 | 184.9935 | 68.452 | 13.4235 | 4 | 1951.7454 | 3074.355 | 39.789 | 62.6749 | 246.0955 | 22.0656 | 120.5328 | 15380365.1813 | 0 | 5927308.6153 | 0 | 0 | 0 | 3119307.3112 | 9526522.632 | 24786057.7301 | 16916993.7033 | 75656555.1732 | 961560.8286 | 28179198.4787 | 28179198.4787 | 21064687.5574 | 11033682.2466 | 0 | 104797314.4805 | 165074882.7632 | 1778279.41 | 53.6942 | 1951.7454 | 3074.355 | 39.789 | 62.6749
1 | 6100 | 707 | 0.05 | 15 | 15 | 7 | 2.3714e-09 | 5spot_SharedNeighbor | CO2 | Porous | Wet | R600a | MinimizeLCOE_Brownfield | IgnoreSilica | 2019 | 185.0667 | 68.4824 | 13.4306 | 4 | 1950.7221 | 3072.7397 | 39.7681 | 62.642 | 246.0846 | 22.0602 | 118.1115 | 15383385.724 | 0 | 5929183.8637 | 0 | 0 | 0 | 3114511.2063 | 9526561.5097 | 24786158.8816 | 16917062.7414 | 75656863.9266 | 961560.8286 | 28179198.4787 | 28179198.4787 | 21064687.5574 | 11033682.2466 | 0 | 104797623.2339 | 165075191.5166 | 2371373.7057 | 53.7225 | 1950.7221 | 3072.7397 | 39.7681 | 62.642
1 | 6100 | 707 | 0.05 | 15 | 15 | 7 | 3.1623e-09 | 5spot_SharedNeighbor | CO2 | Porous | Wet | R600a | MinimizeLCOE_Brownfield | IgnoreSilica | 2019 | 185.1445 | 68.5133 | 13.4368 | 4 | 1949.9546 | 3071.4578 | 39.7525 | 62.6158 | 246.0733 | 22.0545 | 126.6307 | 15386605.585 | 0 | 5931177.6361 | 0 | 0 | 0 | 3111498.3762 | 9527419.8229 | 24788392.0367 | 16918586.9156 | 75663680.3723 | 961560.8286 | 28179198.4787 | 28179198.4787 | 21064687.5574 | 11033682.2466 | 0 | 104804439.6796 | 165082007.9623 | 3162277.6602 | 53.7471 | 1949.9546 | 3071.4578 | 39.7525 | 62.6158
1 | 6100 | 707 | 0.05 | 15 | 15 | 7 | 4.217e-09 | 5spot_SharedNeighbor | CO2 | Porous | Wet | R600a | MinimizeLCOE_Brownfield | IgnoreSilica | 2019 | 185.1787 | 68.5279 | 13.4405 | 4 | 1949.379 | 3070.571 | 39.7407 | 62.5977 | 246.0681 | 22.052 | 117.9348 | 15388015.1672 | 0 | 5932055.7922 | 0 | 0 | 0 | 3108613.4118 | 9527186.9048 | 24787786.0314 | 16918173.3045 | 75661830.6119 | 961560.8286 | 28179198.4787 | 28179198.4787 | 21064687.5574 | 11033682.2466 | 0 | 104802589.9192 | 165080158.2019 | 4216965.0343 | 53.762 | 1949.379 | 3070.571 | 39.7407 | 62.5977
1 | 6100 | 707 | 0.05 | 15 | 15 | 7 | 5.6234e-09 | 5spot_SharedNeighbor | CO2 | Porous | Wet | R600a | MinimizeLCOE_Brownfield | IgnoreSilica | 2019 | 185.2176 | 68.5436 | 13.4438 | 4 | 1948.9473 | 3069.8652 | 39.7319 | 62.5834 | 246.0624 | 22.0492 | 122.5139 | 15389621.9903 | 0 | 5933052.5787 | 0 | 0 | 0 | 3106787.7972 | 9527490.3228 | 24788575.463 | 16918712.1078 | 75664240.2597 | 961560.8286 | 28179198.4787 | 28179198.4787 | 21064687.5574 | 11033682.2466 | 0 | 104804999.567 | 165082567.8497 | 5623413.2519 | 53.7752 | 1948.9473 | 3069.8652 | 39.7319 | 62.5834
1 | 6100 | 707 | 0.05 | 15 | 15 | 7 | 7.4989e-09 | 5spot_SharedNeighbor | CO2 | Porous | Wet | R600a | MinimizeLCOE_Brownfield | IgnoreSilica | 2019 | 185.2371 | 68.5519 | 13.4459 | 4 | 1948.6236 | 3069.366 | 39.7253 | 62.5732 | 246.0594 | 22.0477 | 124.0409 | 15390421.5768 | 0 | 5933550.9562 | 0 | 0 | 0 | 3105166.9311 | 9527364.391 | 24788247.8142 | 16918488.4808 | 75663240.15 | 961560.8286 | 28179198.4787 | 28179198.4787 | 21064687.5574 | 11033682.2466 | 0 | 104803999.4573 | 165081567.74 | 7498942.0933 | 53.7836 | 1948.6236 | 3069.366 | 39.7253 | 62.5732
1 | 6100 | 707 | 0.05 | 15 | 15 | 7 | 1e-08 | 5spot_SharedNeighbor | CO2 | Porous | Wet | R600a | MinimizeLCOE_Brownfield | IgnoreSilica | 2019 | 185.2519 | 68.5582 | 13.4475 | 4 | 1948.3808 | 3068.991 | 39.7204 | 62.5655 | 246.0572 | 22.0466 | 113.9 | 15391030.8056 | 0 | 5933930.6654 | 0 | 0 | 0 | 3103956.7429 | 9527278.1034 | 24788023.3117 | 16918335.2532 | 75662554.8822 | 961560.8286 | 28179198.4787 | 28179198.4787 | 21064687.5574 | 11033682.2466 | 0 | 104803314.1895 | 165080882.4722 | 10000000 | 53.79 | 1948.3808 | 3068.991 | 39.7204 | 62.5655
1 | 6200 | 707 | 0.05 | 15 | 15 | 7 | 1e-13 | 5spot_SharedNeighbor | CO2 | Porous | Wet | R600a | MinimizeLCOE_Brownfield | IgnoreSilica | 2019 | 4.3944 | 0.64897 | 0.082415 | 4 | 108745.9802 | 295538.0631 | 2216.9339 | 6024.9432 | 180.0899 | 26.9856 | 47.4913 | 899181.6385 | 0 | 297473.4622 | 0 | 0 | 0 | 765582.172 | 765272.5363 | 1991082.1606 | 1358954.4872 | 6077546.4568 | 961560.8286 | 28810221.4343 | 28810221.4343 | 21508759.7178 | 11259118.2678 | 0 | 35849328.7197 | 97427428.1395 | 100 | 0.32966 | 108745.9802 | 295538.0631 | 2216.9339 | 6024.9432
1 | 6200 | 707 | 0.05 | 15 | 15 | 7 | 1.3335e-13 | 5spot_SharedNeighbor | CO2 | Porous | Wet | R600a | MinimizeLCOE_Brownfield | IgnoreSilica | 2019 | 5.8286 | 1.0692 | 0.14642 | 4 | 63930.1862 | 169071.6948 | 1303.3033 | 3446.7552 | 195.837 | 27.4554 | 60.3207 | 1171892.5738 | 0 | 372891.5671 | 0 | 0 | 0 | 931645.9926 | 965807.752 | 2512833.6564 | 1715060.6041 | 7670132.146 | 961560.8286 | 28810221.4343 | 28810221.4343 | 21508759.7178 | 11259118.2678 | 0 | 37441914.4089 | 99020013.8287 | 133.3521 | 0.58567 | 63930.1862 | 169071.6948 | 1303.3033 | 3446.7552
1 | 6200 | 707 | 0.05 | 15 | 15 | 7 | 1.7783e-13 | 5spot_SharedNeighbor | CO2 | Porous | Wet | R600a | MinimizeLCOE_Brownfield | IgnoreSilica | 2019 | 7.6339 | 1.6395 | 0.23488 | 4 | 41806.206 | 107348.5849 | 852.2761 | 2188.4461 | 209.0148 | 27.8059 | 48.8056 | 1490243.0783 | 0 | 462732.1681 | 0 | 0 | 0 | 1116133.5155 | 1196952.4171 | 3114224.6607 | 2125522.3218 | 9505808.1615 | 961560.8286 | 28810221.4343 | 28810221.4343 | 21508759.7178 | 11259118.2678 | 0 | 39277590.4244 | 100855689.8442 | 177.8279 | 0.93952 | 41806.206 | 107348.5849 | 852.2761 | 2188.4461
1 | 6200 | 707 | 0.05 | 15 | 15 | 7 | 2.3714e-13 | 5spot_SharedNeighbor | CO2 | Porous | Wet | R600a | MinimizeLCOE_Brownfield | IgnoreSilica | 2019 | 9.8971 | 2.3912 | 0.35429 | 4 | 29200.5749 | 72651.8282 | 595.2932 | 1481.1058 | 219.8552 | 28.0674 | 61.3866 | 1859782.4072 | 0 | 569557.7782 | 0 | 0 | 0 | 1319332.2182 | 1461982.2374 | 3803777.888 | 2596156.5684 | 11610589.0974 | 961560.8286 | 28810221.4343 | 28810221.4343 | 21508759.7178 | 11259118.2678 | 0 | 41382371.3604 | 102960470.7802 | 237.1374 | 1.4172 | 29200.5749 | 72651.8282 | 595.2932 | 1481.1058
1 | 6200 | 707 | 0.05 | 15 | 15 | 7 | 3.1623e-13 | 5spot_SharedNeighbor | CO2 | Porous | Wet | R600a | MinimizeLCOE_Brownfield | IgnoreSilica | 2019 | 12.7398 | 3.3668 | 0.51313 | 4 | 21342.2683 | 51343.3205 | 435.091 | 1046.703 | 228.7091 | 28.2617 | 61.3703 | 2289738.1079 | 0 | 697047.9357 | 0 | 0 | 0 | 1544290.1428 | 1767119.7127 | 4597683.0063 | 3138013.1248 | 14033892.0301 | 961560.8286 | 28810221.4343 | 28810221.4343 | 21508759.7178 | 11259118.2678 | 0 | 43805674.2931 | 105383773.7129 | 316.2278 | 2.0525 | 21342.2683 | 51343.3205 | 435.091 | 1046.703
1 | 6200 | 707 | 0.05 | 15 | 15 | 7 | 4.217e-13 | 5spot_SharedNeighbor | CO2 | Porous | Wet | R600a | MinimizeLCOE_Brownfield | IgnoreSilica | 2019 | 16.3692 | 4.6363 | 0.72309 | 4 | 16132.3423 | 37422.1484 | 328.8796 | 762.9011 | 235.9819 | 28.4039 | 58.0265 | 2798425.1767 | 0 | 851834.6821 | 0 | 0 | 0 | 1802635.2109 | 2126629.0772 | 5533052.6272 | 3776422.111 | 16888998.8851 | 961560.8286 | 28810221.4343 | 28810221.4343 | 21508759.7178 | 11259118.2678 | 0 | 46660781.148 | 108238880.5678 | 421.6965 | 2.8924 | 16132.3423 | 37422.1484 | 328.8796 | 762.9011
1 | 6200 | 707 | 0.05 | 15 | 15 | 7 | 5.6234e-13 | 5spot_SharedNeighbor | CO2 | Porous | Wet | R600a | MinimizeLCOE_Brownfield | IgnoreSilica | 2019 | 20.9176 | 6.2528 | 0.99728 | 4 | 12520.8811 | 27957.3338 | 255.2551 | 569.9481 | 241.7971 | 28.4981 | 58.776 | 3389664.4306 | 0 | 1036435.8984 | 0 | 0 | 0 | 2087963.4065 | 2540484.8569 | 6609820.4724 | 4511338.2907 | 20175707.3555 | 961560.8286 | 28810221.4343 | 28810221.4343 | 21508759.7178 | 11259118.2678 | 0 | 49947489.6184 | 111525589.0382 | 562.3413 | 3.9891 | 12520.8811 | 27957.3338 | 255.2551 | 569.9481
1 | 6200 | 707 | 0.05 | 15 | 15 | 7 | 7.4989e-13 | 5spot_SharedNeighbor | CO2 | Porous | Wet | R600a | MinimizeLCOE_Brownfield | IgnoreSilica | 2019 | 26.623 | 8.303 | 1.3528 | 4 | 9932.1905 | 21311.8443 | 202.4811 | 434.4708 | 246.4303 | 28.5469 | 67.5031 | 4078371.3642 | 0 | 1257007.6375 | 0 | 0 | 0 | 2404942.3757 | 3018725.3372 | 7854104.1017 | 5360587.4351 | 23973738.2515 | 961560.8286 | 28810221.4343 | 28810221.4343 | 21508759.7178 | 11259118.2678 | 0 | 53745520.5144 | 115323619.9342 | 749.8942 | 5.4112 | 9932.1905 | 21311.8443 | 202.4811 | 434.4708
1 | 6200 | 707 | 0.05 | 15 | 15 | 7 | 1e-12 | 5spot_SharedNeighbor | CO2 | Porous | Wet | R600a | MinimizeLCOE_Brownfield | IgnoreSilica | 2019 | 33.7239 | 10.8779 | 1.8093 | 4 | 8028.1539 | 16536.8462 | 163.6648 | 337.126 | 250.0739 | 28.5468 | 79.9294 | 4875155.3674 | 0 | 1518738.7436 | 0 | 0 | 0 | 2752474.1096 | 3567083.6061 | 9280819.8335 | 6334350.2382 | 28328621.8984 | 961560.8286 | 28810221.4343 | 28810221.4343 | 21508759.7178 | 11259118.2678 | 0 | 58100404.1613 | 119678503.5811 | 1000 | 7.2371 | 8028.1539 | 16536.8462 | 163.6648 | 337.126
1 | 6200 | 707 | 0.05 | 15 | 15 | 7 | 1.3335e-12 | 5spot_SharedNeighbor | CO2 | Porous | Wet | R600a | MinimizeLCOE_Brownfield | IgnoreSilica | 2019 | 42.4593 | 14.0714 | 2.3878 | 4 | 6599.4535 | 13046.6154 | 134.5388 | 265.9729 | 252.8869 | 28.4883 | 67.7022 | 5787009.9814 | 0 | 1826041.0653 | 0 | 0 | 0 | 3125779.9582 | 4188144.0919 | 10896691.8207 | 7437216.0722 | 33260882.9897 | 961560.8286 | 28810221.4343 | 28810221.4343 | 21508759.7178 | 11259118.2678 | 0 | 63032665.2526 | 124610764.6724 | 1333.5214 | 9.5512 | 6599.4535 | 13046.6154 | 134.5388 | 265.9729
1 | 6200 | 707 | 0.05 | 15 | 15 | 7 | 1.7783e-12 | 5spot_SharedNeighbor | CO2 | Porous | Wet | R600a | MinimizeLCOE_Brownfield | IgnoreSilica | 2019 | 53.0318 | 17.9671 | 3.1083 | 4 | 5511.2237 | 10464.0097 | 112.3537 | 213.323 | 254.9909 | 28.3557 | 74.7822 | 6814129.1889 | 0 | 2181531.1594 | 0 | 0 | 0 | 3515225.2156 | 4879245.3699 | 12694795.5817 | 8664458.8365 | 38749385.352 | 961560.8286 | 28810221.4343 | 28810221.4343 | 21508759.7178 | 11259118.2678 | 0 | 68521167.6149 | 130099267.0347 | 1778.2794 | 12.433 | 5511.2237 | 10464.0097 | 112.3537 | 213.323
1 | 6200 | 707 | 0.05 | 15 | 15 | 7 | 2.3714e-12 | 5spot_SharedNeighbor | CO2 | Porous | Wet | R600a | MinimizeLCOE_Brownfield | IgnoreSilica | 2019 | 65.4749 | 22.5915 | 3.9814 | 4 | 4673.9798 | 8540.6121 | 95.2854 | 174.1119 | 256.4546 | 28.1288 | 88.3477 | 7938924.3685 | 0 | 2582213.9356 | 0 | 0 | 0 | 3899295.0572 | 5623969.0109 | 14632413.7317 | 9986923.0379 | 44663739.1417 | 961560.8286 | 28810221.4343 | 28810221.4343 | 21508759.7178 | 11259118.2678 | 0 | 74435521.4046 | 136013620.8244 | 2371.3737 | 15.9255 | 4673.9798 | 8540.6121 | 95.2854 | 174.1119
1 | 6200 | 707 | 0.05 | 15 | 15 | 7 | 3.1623e-12 | 5spot_SharedNeighbor | CO2 | Porous | Wet | R600a | MinimizeLCOE_Brownfield | IgnoreSilica | 2019 | 79.5091 | 27.8571 | 4.9976 | 4 | 4026.7505 | 7107.1078 | 82.0908 | 144.888 | 257.3061 | 27.7897 | 92.4936 | 9118309.8533 | 0 | 3016240.2725 | 0 | 0 | 0 | 4242945.8024 | 6387223.412 | 16618245.1183 | 11342293.764 | 50725258.2224 | 961560.8286 | 28810221.4343 | 28810221.4343 | 21508759.7178 | 11259118.2678 | 0 | 80497040.4853 | 142075139.9051 | 3162.2777 | 19.9906 | 4026.7505 | 7107.1078 | 82.0908 | 144.888
1 | 6200 | 707 | 0.05 | 15 | 15 | 7 | 4.217e-12 | 5spot_SharedNeighbor | CO2 | Porous | Wet | R600a | MinimizeLCOE_Brownfield | IgnoreSilica | 2019 | 94.5586 | 33.5601 | 6.1218 | 4 | 3526.4264 | 6041.1464 | 71.891 | 123.1569 | 257.5772 | 27.332 | 99.3625 | 10292537.0121 | 0 | 3464920.6349 | 0 | 0 | 0 | 4510349.4567 | 7124444.7704 | 18536343.8681 | 12651435.5738 | 56580031.3159 | 961560.8286 | 28810221.4343 | 28810221.4343 | 21508759.7178 | 11259118.2678 | 0 | 86351813.5789 | 147929912.9987 | 4216.965 | 24.4871 | 3526.4264 | 6041.1464 | 71.891 | 123.1569
1 | 6200 | 707 | 0.05 | 15 | 15 | 7 | 5.6234e-12 | 5spot_SharedNeighbor | CO2 | Porous | Wet | R600a | MinimizeLCOE_Brownfield | IgnoreSilica | 2019 | 109.7324 | 39.3707 | 7.2911 | 4 | 3141.0209 | 5252.4396 | 64.034 | 107.0781 | 257.3416 | 26.7734 | 111.3234 | 11390752.8713 | 0 | 3903015.5715 | 0 | 0 | 0 | 4670359.865 | 7786010.04 | 20257600.9939 | 13826228.9304 | 61833968.2722 | 961560.8286 | 28810221.4343 | 28810221.4343 | 21508759.7178 | 11259118.2678 | 0 | 91605750.5351 | 153183849.9549 | 5623.4133 | 29.1643 | 3141.0209 | 5252.4396 | 64.034 | 107.0781
1 | 6200 | 707 | 0.05 | 15 | 15 | 7 | 7.4989e-12 | 5spot_SharedNeighbor | CO2 | Porous | Wet | R600a | MinimizeLCOE_Brownfield | IgnoreSilica | 2019 | 124.0929 | 44.9295 | 8.4315 | 4 | 2845.7192 | 4671.556 | 58.0138 | 95.236 | 256.7318 | 26.1547 | 110.8929 | 12355289.9027 | 0 | 4306553.8484 | 0 | 0 | 0 | 4712843.9033 | 8336128.1852 | 21688895.5629 | 14803116.8839 | 66202828.2865 | 961560.8286 | 28810221.4343 | 28810221.4343 | 21508759.7178 | 11259118.2678 | 0 | 95974610.5494 | 157552709.9692 | 7498.9421 | 33.726 | 2845.7192 | 4671.556 | 58.0138 | 95.236
1 | 6200 | 707 | 0.05 | 15 | 15 | 7 | 1e-11 | 5spot_SharedNeighbor | CO2 | Porous | Wet | R600a | MinimizeLCOE_Brownfield | IgnoreSilica | 2019 | 136.8897 | 49.9375 | 9.4772 | 4 | 2620.72 | 4245.0945 | 53.4269 | 86.542 | 255.909 | 25.5287 | 119.2475 | 13154865.0314 | 0 | 4658315.5107 | 0 | 0 | 0 | 4650779.6298 | 8760944.4671 | 22794180.3865 | 15557496.4873 | 69576581.5129 | 961560.8286 | 28810221.4343 | 28810221.4343 | 21508759.7178 | 11259118.2678 | 0 | 99348363.7758 | 160926463.1956 | 10000 | 37.9088 | 2620.72 | 4245.0945 | 53.4269 | 86.542
1 | 6200 | 707 | 0.05 | 15 | 15 | 7 | 1.3335e-11 | 5spot_SharedNeighbor | CO2 | Porous | Wet | R600a | MinimizeLCOE_Brownfield | IgnoreSilica | 2019 | 147.7586 | 54.235 | 10.3877 | 4 | 2450.0949 | 3932.0861 | 49.9485 | 80.1609 | 255.0172 | 24.9406 | 130.6085 | 13789488.1171 | 0 | 4951931.4892 | 0 | 0 | 0 | 4515286.2187 | 9070115.2718 | 23598579.4007 | 16106515.3433 | 72031915.8408 | 961560.8286 | 28810221.4343 | 28810221.4343 | 21508759.7178 | 11259118.2678 | 0 | 101803698.1037 | 163381797.5235 | 13335.2143 | 41.5509 | 2450.0949 | 3932.0861 | 49.9485 | 80.1609
1 | 6200 | 707 | 0.05 | 15 | 15 | 7 | 1.7783e-11 | 5spot_SharedNeighbor | CO2 | Porous | Wet | R600a | MinimizeLCOE_Brownfield | IgnoreSilica | 2019 | 156.6092 | 57.7693 | 11.1468 | 4 | 2321.1388 | 3702.2097 | 47.3196 | 75.4746 | 254.1633 | 24.4225 | 133.4283 | 14275474.4006 | 0 | 5187834.0229 | 0 | 0 | 0 | 4338848.9827 | 9282841.3884 | 24152049.1201 | 16484269.7995 | 73721317.7143 | 961560.8286 | 28810221.4343 | 28810221.4343 | 21508759.7178 | 11259118.2678 | 0 | 103493099.9772 | 165071199.397 | 17782.7941 | 44.5872 | 2321.1388 | 3702.2097 | 47.3196 | 75.4746
1 | 6200 | 707 | 0.05 | 15 | 15 | 7 | 2.3714e-11 | 5spot_SharedNeighbor | CO2 | Porous | Wet | R600a | MinimizeLCOE_Brownfield | IgnoreSilica | 2019 | 163.6176 | 60.5925 | 11.7601 | 4 | 2223.881 | 3532.9228 | 45.3368 | 72.0234 | 253.4059 | 23.9867 | 125.76 | 14640168.0993 | 0 | 5372747.3555 | 0 | 0 | 0 | 4150715.9065 | 9423816.2309 | 24518836.7423 | 16734609.8883 | 74840894.2228 | 961560.8286 | 28810221.4343 | 28810221.4343 | 21508759.7178 | 11259118.2678 | 0 | 104612676.4857 | 166190775.9055 | 23713.7371 | 47.0406 | 2223.881 | 3532.9228 | 45.3368 | 72.0234
1 | 6200 | 707 | 0.05 | 15 | 15 | 7 | 3.1623e-11 | 5spot_SharedNeighbor | CO2 | Porous | Wet | R600a | MinimizeLCOE_Brownfield | IgnoreSilica | 2019 | 169.0887 | 62.8119 | 12.2458 | 4 | 2150.5977 | 3407.7236 | 43.8428 | 69.4711 | 252.7636 | 23.6298 | 121.2057 | 14912010.4857 | 0 | 5515996.5272 | 0 | 0 | 0 | 3971497.9828 | 9515806.9483 | 24758177.7192 | 16897965.023 | 75571454.6863 | 961560.8286 | 28810221.4343 | 28810221.4343 | 21508759.7178 | 11259118.2678 | 0 | 105343236.9492 | 166921336.369 | 31622.7766 | 48.9832 | 2150.5977 | 3407.7236 | 43.8428 | 69.4711
1 | 6200 | 707 | 0.05 | 15 | 15 | 7 | 4.217e-11 | 5spot_SharedNeighbor | CO2 | Porous | Wet | R600a | MinimizeLCOE_Brownfield | IgnoreSilica | 2019 | 173.2692 | 64.519 | 12.6229 | 4 | 2095.4586 | 3315.0271 | 42.7188 | 67.5813 | 252.2427 | 23.348 | 111.8834 | 15112095.8791 | 0 | 5624831.4908 | 0 | 0 | 0 | 3811113.7333 | 9573736.0303 | 24908897.3075 | 17000834.239 | 76031508.68 | 961560.8286 | 28810221.4343 | 28810221.4343 | 21508759.7178 | 11259118.2678 | 0 | 105803290.9429 | 167381390.3627 | 42169.6503 | 50.4917 | 2095.4586 | 3315.0271 | 42.7188 | 67.5813
1 | 6200 | 707 | 0.05 | 15 | 15 | 7 | 5.6234e-11 | 5spot_SharedNeighbor | CO2 | Porous | Wet | R600a | MinimizeLCOE_Brownfield | IgnoreSilica | 2019 | 176.4675 | 65.8305 | 12.9138 | 4 | 2053.9777 | 3246.0782 | 41.8731 | 66.1757 | 251.8261 | 23.1266 | 135.7251 | 15260538.8816 | 0 | 5707738.4427 | 0 | 0 | 0 | 3675068.1189 | 9610904.7228 | 25005602.6212 | 17066837.6027 | 76326690.39 | 961560.8286 | 28810221.4343 | 28810221.4343 | 21508759.7178 | 11259118.2678 | 0 | 106098472.6529 | 167676572.0727 | 56234.1325 | 51.6551 | 2053.9777 | 3246.0782 | 41.8731 | 66.1757
1 | 6200 | 707 | 0.05 | 15 | 15 | 7 | 7.4989e-11 | 5spot_SharedNeighbor | CO2 | Porous | Wet | R600a | MinimizeLCOE_Brownfield | IgnoreSilica | 2019 | 178.8964 | 66.8302 | 13.1362 | 4 | 2022.7858 | 3194.7005 | 41.2372 | 65.1283 | 251.499 | 22.9551 | 132.5219 | 15370541.8715 | 0 | 5770502.5833 | 0 | 0 | 0 | 3563171.1439 | 9634644.0835 | 25067367.568 | 17108993.4481 | 76515220.6983 | 961560.8286 | 28810221.4343 | 28810221.4343 | 21508759.7178 | 11259118.2678 | 0 | 106287002.9612 | 167865102.381 | 74989.4209 | 52.5449 | 2022.7858 | 3194.7005 | 41.2372 | 65.1283
1 | 6200 | 707 | 0.05 | 15 | 15 | 7 | 1e-10 | 5spot_SharedNeighbor | CO2 | Porous | Wet | R600a | MinimizeLCOE_Brownfield | IgnoreSilica | 2019 | 180.7212 | 67.584 | 13.3049 | 4 | 1999.3405 | 3156.3965 | 40.7593 | 64.3474 | 251.2471 | 22.8243 | 121.748 | 15451600.2647 | 0 | 5817542.7824 | 0 | 0 | 0 | 3472902.9514 | 9649397.9394 | 25105754.0747 | 17135193.0277 | 76632391.0404 | 961560.8286 | 28810221.4343 | 28810221.4343 | 21508759.7178 | 11259118.2678 | 0 | 106404173.3033 | 167982272.7231 | 100000 | 53.2196 | 1999.3405 | 3156.3965 | 40.7593 | 64.3474
1 | 6200 | 707 | 0.05 | 15 | 15 | 7 | 1.3335e-10 | 5spot_SharedNeighbor | CO2 | Porous | Wet | R600a | MinimizeLCOE_Brownfield | IgnoreSilica | 2019 | 182.0977 | 68.1538 | 13.4327 | 4 | 1981.7248 | 3127.7724 | 40.4001 | 63.7639 | 251.0535 | 22.7246 | 122.0093 | 15511840.2093 | 0 | 5852965.2859 | 0 | 0 | 0 | 3401640.1928 | 9658913.8183 | 25130512.4396 | 17152091.1204 | 76707963.0662 | 961560.8286 | 28810221.4343 | 28810221.4343 | 21508759.7178 | 11259118.2678 | 0 | 106479745.3291 | 168057844.7489 | 133352.1432 | 53.7308 | 1981.7248 | 3127.7724 | 40.4001 | 63.7639
1 | 6200 | 707 | 0.05 | 15 | 15 | 7 | 1.7783e-10 | 5spot_SharedNeighbor | CO2 | Porous | Wet | R600a | MinimizeLCOE_Brownfield | IgnoreSilica | 2019 | 183.1307 | 68.5824 | 13.5291 | 4 | 1968.494 | 3106.3741 | 40.1304 | 63.3276 | 250.9062 | 22.6491 | 119.3325 | 15556525.124 | 0 | 5879511.1364 | 0 | 0 | 0 | 3345998.7171 | 9664993.6412 | 25146330.8916 | 17162887.5389 | 76756247.0491 | 961560.8286 | 28810221.4343 | 28810221.4343 | 21508759.7178 | 11259118.2678 | 0 | 106528029.312 | 168106128.7318 | 177827.941 | 54.1165 | 1968.494 | 3106.3741 | 40.1304 | 63.3276
1 | 6200 | 707 | 0.05 | 15 | 15 | 7 | 2.3714e-10 | 5spot_SharedNeighbor | CO2 | Porous | Wet | R600a | MinimizeLCOE_Brownfield | IgnoreSilica | 2019 | 183.907 | 68.9049 | 13.6018 | 4 | 1958.5597 | 3090.3597 | 39.9279 | 63.0012 | 250.7943 | 22.592 | 133.2473 | 15589814.6288 | 0 | 5899442.6654 | 0 | 0 | 0 | 3303035.6239 | 9668994.238 | 25156739.6239 | 17169991.7126 | 76788018.4926 | 961560.8286 | 28810221.4343 | 28810221.4343 | 21508759.7178 | 11259118.2678 | 0 | 106559800.7555 | 168137900.1753 | 237137.3706 | 54.4072 | 1958.5597 | 3090.3597 | 39.9279 | 63.0012
1 | 6200 | 707 | 0.05 | 15 | 15 | 7 | 3.1623e-10 | 5spot_SharedNeighbor | CO2 | Porous | Wet | R600a | MinimizeLCOE_Brownfield | IgnoreSilica | 2019 | 184.5092 | 69.1542 | 13.6572 | 4 | 1951.1025 | 3078.3088 | 39.7759 | 62.7555 | 250.707 | 22.5475 | 126.3323 | 15615467.2629 | 0 | 5914890.1973 | 0 | 0 | 0 | 3270615.6249 | 9672379.5032 | 25165547.3894 | 17176003.1936 | 76814903.1713 | 961560.8286 | 28810221.4343 | 28810221.4343 | 21508759.7178 | 11259118.2678 | 0 | 106586685.4342 | 168164784.854 | 316227.766 | 54.629 | 1951.1025 | 3078.3088 | 39.7759 | 62.7555
1 | 6200 | 707 | 0.05 | 15 | 15 | 7 | 4.217e-10 | 5spot_SharedNeighbor | CO2 | Porous | Wet | R600a | MinimizeLCOE_Brownfield | IgnoreSilica | 2019 | 184.9398 | 69.3338 | 13.6981 | 4 | 1945.506 | 3069.3489 | 39.6618 | 62.5728 | 250.644 | 22.5156 | 131.6334 | 15633710.4785 | 0 | 5925931.7562 | 0 | 0 | 0 | 3245315.8733 | 9673933.6621 | 25169590.9922 | 17178763.0356 | 76827245.7979 | 961560.8286 | 28810221.4343 | 28810221.4343 | 21508759.7178 | 11259118.2678 | 0 | 106599028.0609 | 168177127.4807 | 421696.5034 | 54.7924 | 1945.506 | 3069.3489 | 39.6618 | 62.5728
1 | 6200 | 707 | 0.05 | 15 | 15 | 7 | 5.6234e-10 | 5spot_SharedNeighbor | CO2 | Porous | Wet | R600a | MinimizeLCOE_Brownfield | IgnoreSilica | 2019 | 185.2714 | 69.4717 | 13.7291 | 4 | 1941.3067 | 3062.6095 | 39.5762 | 62.4354 | 250.5954 | 22.4909 | 117.9947 | 15647705.5918 | 0 | 5934429.0245 | 0 | 0 | 0 | 3226333.0651 | 9675302.3958 | 25173152.1564 | 17181193.6033 | 76838115.8369 | 961560.8286 | 28810221.4343 | 28810221.4343 | 21508759.7178 | 11259118.2678 | 0 | 106609898.0998 | 168187997.5196 | 562341.3252 | 54.9166 | 1941.3067 | 3062.6095 | 39.5762 | 62.4354
1 | 6200 | 707 | 0.05 | 15 | 15 | 7 | 7.4989e-10 | 5spot_SharedNeighbor | CO2 | Porous | Wet | R600a | MinimizeLCOE_Brownfield | IgnoreSilica | 2019 | 185.5271 | 69.5777 | 13.7527 | 4 | 1938.1562 | 3057.5372 | 39.5119 | 62.332 | 250.5578 | 22.4718 | 123.2235 | 15658473.5499 | 0 | 5940982.4341 | 0 | 0 | 0 | 3212149.6476 | 9676526.1963 | 25176336.2343 | 17183366.8019 | 76847834.8641 | 961560.8286 | 28810221.4343 | 28810221.4343 | 21508759.7178 | 11259118.2678 | 0 | 106619617.127 | 168197716.5468 | 749894.2093 | 55.0108 | 1938.1562 | 3057.5372 | 39.5119 | 62.332
1 | 6200 | 707 | 0.05 | 15 | 15 | 7 | 1e-09 | 5spot_SharedNeighbor | CO2 | Porous | Wet | R600a | MinimizeLCOE_Brownfield | IgnoreSilica | 2019 | 185.7124 | 69.6549 | 13.7702 | 4 | 1935.7928 | 3053.7558 | 39.4638 | 62.2549 | 250.5305 | 22.458 | 120.3176 | 15666250.8212 | 0 | 5945726.8784 | 0 | 0 | 0 | 3201260.8397 | 9677163.0303 | 25177993.1458 | 17184497.678 | 76852892.3935 | 961560.8286 | 28810221.4343 | 28810221.4343 | 21508759.7178 | 11259118.2678 | 0 | 106624674.6564 | 168202774.0762 | 1000000 | 55.0806 | 1935.7928 | 3053.7558 | 39.4638 | 62.2549
1 | 6200 | 707 | 0.05 | 15 | 15 | 7 | 1.3335e-09 | 5spot_SharedNeighbor | CO2 | Porous | Wet | R600a | MinimizeLCOE_Brownfield | IgnoreSilica | 2019 | 185.8366 | 69.7076 | 13.7827 | 4 | 1934.02 | 3050.9659 | 39.4276 | 62.1981 | 250.512 | 22.4487 | 123.946 | 15671454.3968 | 0 | 5948909.6442 | 0 | 0 | 0 | 3192666.8022 | 9677082.0288 | 25177782.3965 | 17184353.8373 | 76852249.1058 | 961560.8286 | 28810221.4343 | 28810221.4343 | 21508759.7178 | 11259118.2678 | 0 | 106624031.3687 | 168202130.7885 | 1333521.4322 | 55.1308 | 1934.02 | 3050.9659 | 39.4276 | 62.1981
1 | 6200 | 707 | 0.05 | 15 | 15 | 7 | 1.7783e-09 | 5spot_SharedNeighbor | CO2 | Porous | Wet | R600a | MinimizeLCOE_Brownfield | IgnoreSilica | 2019 | 185.9487 | 69.7538 | 13.7928 | 4 | 1932.6903 | 3048.8167 | 39.4005 | 62.1543 | 250.4955 | 22.4404 | 125.3299 | 15676149.9556 | 0 | 5951779.1897 | 0 | 0 | 0 | 3186693.9255 | 9677702.9976 | 25179398.03 | 17185456.5404 | 76857180.6388 | 961560.8286 | 28810221.4343 | 28810221.4343 | 21508759.7178 | 11259118.2678 | 0 | 106628962.9018 | 168207062.3216 | 1778279.41 | 55.1713 | 1932.6903 | 3048.8167 | 39.4005 | 62.1543
1 | 6200 | 707 | 0.05 | 15 | 15 | 7 | 2.3714e-09 | 5spot_SharedNeighbor | CO2 | Porous | Wet | R600a | MinimizeLCOE_Brownfield | IgnoreSilica | 2019 | 186.0265 | 69.7863 | 13.8002 | 4 | 1931.6931 | 3047.2245 | 39.3802 | 62.1218 | 250.4839 | 22.4345 | 133.6466 | 15679403.9881 | 0 | 5953771.0675 | 0 | 0 | 0 | 3182036.7972 | 9677932.6226 | 25179995.467 | 17185864.3034 | 76859004.2457 | 961560.8286 | 28810221.4343 | 28810221.4343 | 21508759.7178 | 11259118.2678 | 0 | 106630786.5086 | 168208885.9285 | 2371373.7057 | 55.2007 | 1931.6931 | 3047.2245 | 39.3802 | 62.1218
1 | 6200 | 707 | 0.05 | 15 | 15 | 7 | 3.1623e-09 | 5spot_SharedNeighbor | CO2 | Porous | Wet | R600a | MinimizeLCOE_Brownfield | IgnoreSilica | 2019 | 186.0802 | 69.809 | 13.8055 | 4 | 1930.9452 | 3046.0447 | 39.3649 | 62.0977 | 250.4759 | 22.4305 | 126.6482 | 15681647.2722 | 0 | 5955146.3145 | 0 | 0 | 0 | 3178415.4819 | 9677931.5368 | 25179992.6419 | 17185862.3752 | 76858995.6224 | 961560.8286 | 28810221.4343 | 28810221.4343 | 21508759.7178 | 11259118.2678 | 0 | 106630777.8854 | 168208877.3052 | 3162277.6602 | 55.2221 | 1930.9452 | 3046.0447 | 39.3649 | 62.0977
1 | 6200 | 707 | 0.05 | 15 | 15 | 7 | 4.217e-09 | 5spot_SharedNeighbor | CO2 | Porous | Wet | R600a | MinimizeLCOE_Brownfield | IgnoreSilica | 2019 | 186.1339 | 69.8308 | 13.81 | 4 | 1930.3842 | 3045.1192 | 39.3535 | 62.0789 | 250.468 | 22.4265 | 120.2125 | 15683895.7241 | 0 | 5956521.4821 | 0 | 0 | 0 | 3176047.239 | 9678421.1336 | 25181266.4725 | 17186731.7908 | 76862883.8422 | 961560.8286 | 28810221.4343 | 28810221.4343 | 21508759.7178 | 11259118.2678 | 0 | 106634666.1051 | 168212765.5249 | 4216965.0343 | 55.2401 | 1930.3842 | 3045.1192 | 39.3535 | 62.0789
1 | 6200 | 707 | 0.05 | 15 | 15 | 7 | 5.6234e-09 | 5spot_SharedNeighbor | CO2 | Porous | Wet | R600a | MinimizeLCOE_Brownfield | IgnoreSilica | 2019 | 186.1682 | 69.845 | 13.8132 | 4 | 1929.9636 | 3044.4436 | 39.3449 | 62.0651 | 250.463 | 22.4239 | 124.2079 | 15685327.2837 | 0 | 5957398.7027 | 0 | 0 | 0 | 3174111.2198 | 9678566.5104 | 25181644.7131 | 17186989.9478 | 76864038.3775 | 961560.8286 | 28810221.4343 | 28810221.4343 | 21508759.7178 | 11259118.2678 | 0 | 106635820.6404 | 168213920.0602 | 5623413.2519 | 55.2528 | 1929.9636 | 3044.4436 | 39.3449 | 62.0651
1 | 6200 | 707 | 0.05 | 15 | 15 | 7 | 7.4989e-09 | 5spot_SharedNeighbor | CO2 | Porous | Wet | R600a | MinimizeLCOE_Brownfield | IgnoreSilica | 2019 | 186.1922 | 69.8551 | 13.8155 | 4 | 1929.6481 | 3043.9419 | 39.3385 | 62.0549 | 250.4594 | 22.4221 | 127.1564 | 15686332.2613 | 0 | 5958015.1086 | 0 | 0 | 0 | 3172615.6885 | 9678615.5928 | 25181772.4154 | 17187077.1072 | 76864428.1739 | 961560.8286 | 28810221.4343 | 28810221.4343 | 21508759.7178 | 11259118.2678 | 0 | 106636210.4368 | 168214309.8566 | 7498942.0933 | 55.262 | 1929.6481 | 3043.9419 | 39.3385 | 62.0549
1 | 6200 | 707 | 0.05 | 15 | 15 | 7 | 1e-08 | 5spot_SharedNeighbor | CO2 | Porous | Wet | R600a | MinimizeLCOE_Brownfield | IgnoreSilica | 2019 | 186.2117 | 69.8631 | 13.8173 | 4 | 1929.4115 | 3043.5614 | 39.3337 | 62.0471 | 250.4565 | 22.4207 | 128.1091 | 15687144.4178 | 0 | 5958512.9634 | 0 | 0 | 0 | 3171529.7945 | 9678702.9985 | 25181999.8271 | 17187232.3203 | 76865122.3216 | 961560.8286 | 28810221.4343 | 28810221.4343 | 21508759.7178 | 11259118.2678 | 0 | 106636904.5845 | 168215004.0043 | 10000000 | 55.2691 | 1929.4115 | 3043.5614 | 39.3337 | 62.0471
1 | 6300 | 707 | 0.05 | 15 | 15 | 7 | 1e-13 | 5spot_SharedNeighbor | CO2 | Porous | Wet | R600a | MinimizeLCOE_Brownfield | IgnoreSilica | 2019 | 4.4844 | 0.67059 | 0.08652 | 4 | 105921.0254 | 287648.6683 | 2159.3434 | 5864.1072 | 183.1109 | 27.4997 | 61.8568 | 926751.07 | 0 | 302338.0012 | 0 | 0 | 0 | 788356.6288 | 786803.823 | 2047102.1518 | 1397189.2823 | 6248540.9571 | 961560.8286 | 29447104.4808 | 29447104.4808 | 21958398.9644 | 11486898.3253 | 0 | 36657206.2665 | 99549608.0369 | 100 | 0.34608 | 105921.0254 | 287648.6683 | 2159.3434 | 5864.1072
1 | 6300 | 707 | 0.05 | 15 | 15 | 7 | 1.3335e-13 | 5spot_SharedNeighbor | CO2 | Porous | Wet | R600a | MinimizeLCOE_Brownfield | IgnoreSilica | 2019 | 5.9601 | 1.1076 | 0.15346 | 4 | 62413.4833 | 164871.3019 | 1272.3833 | 3361.1245 | 199.2729 | 27.9791 | 63.5263 | 1209976.3955 | 0 | 379607.1506 | 0 | 0 | 0 | 962045.1436 | 995135.189 | 2589137.6315 | 1767139.635 | 7903041.1452 | 961560.8286 | 29447104.4808 | 29447104.4808 | 21958398.9644 | 11486898.3253 | 0 | 38311706.4546 | 101204108.2251 | 133.3521 | 0.61384 | 62413.4833 | 164871.3019 | 1272.3833 | 3361.1245
1 | 6300 | 707 | 0.05 | 15 | 15 | 7 | 1.7783e-13 | 5spot_SharedNeighbor | CO2 | Porous | Wet | R600a | MinimizeLCOE_Brownfield | IgnoreSilica | 2019 | 7.7823 | 1.6927 | 0.2457 | 4 | 40875.086 | 104868.7811 | 833.2939 | 2137.8919 | 212.5438 | 28.3301 | 72.2402 | 1534333.0341 | 0 | 469912.2475 | 0 | 0 | 0 | 1147897.2421 | 1229335.5842 | 3198479.0188 | 2183027.6525 | 9762984.7792 | 961560.8286 | 29447104.4808 | 29447104.4808 | 21958398.9644 | 11486898.3253 | 0 | 40171650.0886 | 103064051.8591 | 177.8279 | 0.98279 | 40875.086 | 104868.7811 | 833.2939 | 2137.8919
1 | 6300 | 707 | 0.05 | 15 | 15 | 7 | 2.3714e-13 | 5spot_SharedNeighbor | CO2 | Porous | Wet | R600a | MinimizeLCOE_Brownfield | IgnoreSilica | 2019 | 10.0823 | 2.4673 | 0.37022 | 4 | 28580.9865 | 71050.703 | 582.6621 | 1448.4647 | 223.5636 | 28.5945 | 55.855 | 1913623.8501 | 0 | 578069.1847 | 0 | 0 | 0 | 1355665.0421 | 1500469.65 | 3903914.2406 | 2664501.6866 | 11916243.654 | 961560.8286 | 29447104.4808 | 29447104.4808 | 21958398.9644 | 11486898.3253 | 0 | 42324908.9634 | 105217310.7338 | 237.1374 | 1.4809 | 28580.9865 | 71050.703 | 582.6621 | 1448.4647
1 | 6300 | 707 | 0.05 | 15 | 15 | 7 | 3.1623e-13 | 5spot_SharedNeighbor | CO2 | Porous | Wet | R600a | MinimizeLCOE_Brownfield | IgnoreSilica | 2019 | 12.9982 | 3.48 | 0.53612 | 4 | 20906.8956 | 50234.6004 | 426.2153 | 1024.1003 | 232.638 | 28.7924 | 50.9315 | 2358958.4477 | 0 | 708334.901 | 0 | 0 | 0 | 1590238.883 | 1816437.5704 | 4725997.9555 | 3225590.7142 | 14425558.4717 | 961560.8286 | 29447104.4808 | 29447104.4808 | 21958398.9644 | 11486898.3253 | 0 | 44834223.781 | 107726625.5515 | 316.2278 | 2.1445 | 20906.8956 | 50234.6004 | 426.2153 | 1024.1003
1 | 6300 | 707 | 0.05 | 15 | 15 | 7 | 4.217e-13 | 5spot_SharedNeighbor | CO2 | Porous | Wet | R600a | MinimizeLCOE_Brownfield | IgnoreSilica | 2019 | 16.6787 | 4.7858 | 0.7548 | 4 | 15814.061 | 36644.9518 | 322.391 | 747.0569 | 240.0042 | 28.9352 | 57.919 | 2879856.8572 | 0 | 864695.0317 | 0 | 0 | 0 | 1852980.7184 | 2183037.7168 | 5679816.3366 | 3876591.3583 | 17336978.0189 | 961560.8286 | 29447104.4808 | 29447104.4808 | 21958398.9644 | 11486898.3253 | 0 | 47745643.3283 | 110638045.0987 | 421.6965 | 3.0192 | 15814.061 | 36644.9518 | 322.391 | 747.0569
1 | 6300 | 707 | 0.05 | 15 | 15 | 7 | 5.6234e-13 | 5spot_SharedNeighbor | CO2 | Porous | Wet | R600a | MinimizeLCOE_Brownfield | IgnoreSilica | 2019 | 21.3197 | 6.457 | 1.0407 | 4 | 12281.0188 | 27388.6 | 250.3652 | 558.3537 | 245.9346 | 29.0297 | 55.6679 | 3489122.1651 | 0 | 1052344.3776 | 0 | 0 | 0 | 2147311.8109 | 2608623.5579 | 6787103.3954 | 4632337.5284 | 20716842.8352 | 961560.8286 | 29447104.4808 | 29447104.4808 | 21958398.9644 | 11486898.3253 | 0 | 51125508.1446 | 114017909.915 | 562.3413 | 4.163 | 12281.0188 | 27388.6 | 250.3652 | 558.3537
1 | 6300 | 707 | 0.05 | 15 | 15 | 7 | 7.4989e-13 | 5spot_SharedNeighbor | CO2 | Porous | Wet | R600a | MinimizeLCOE_Brownfield | IgnoreSilica | 2019 | 27.1197 | 8.5701 | 1.411 | 4 | 9746.9729 | 20890.2191 | 198.7052 | 425.8754 | 250.6424 | 29.0774 | 62.3931 | 4196224.914 | 0 | 1275735.8815 | 0 | 0 | 0 | 2471586.3588 | 3097983.3902 | 8060317.2974 | 5501332.1785 | 24603180.0204 | 961560.8286 | 29447104.4808 | 29447104.4808 | 21958398.9644 | 11486898.3253 | 0 | 55011845.3298 | 117904247.1002 | 749.8942 | 5.644 | 9746.9729 | 20890.2191 | 198.7052 | 425.8754
1 | 6300 | 707 | 0.05 | 15 | 15 | 7 | 1e-12 | 5spot_SharedNeighbor | CO2 | Porous | Wet | R600a | MinimizeLCOE_Brownfield | IgnoreSilica | 2019 | 34.3398 | 11.2243 | 1.8862 | 4 | 7882.2301 | 16218.1038 | 160.6899 | 330.628 | 254.3481 | 29.0745 | 76.5144 | 5014526.9429 | 0 | 1540886.3887 | 0 | 0 | 0 | 2827444.6843 | 3659314.6262 | 9520786.0288 | 6498132.0972 | 29061090.7682 | 961560.8286 | 29447104.4808 | 29447104.4808 | 21958398.9644 | 11486898.3253 | 0 | 59469756.0776 | 122362157.848 | 1000 | 7.5448 | 7882.2301 | 16218.1038 | 160.6899 | 330.628
1 | 6300 | 707 | 0.05 | 15 | 15 | 7 | 1.3335e-12 | 5spot_SharedNeighbor | CO2 | Porous | Wet | R600a | MinimizeLCOE_Brownfield | IgnoreSilica | 2019 | 43.2339 | 14.52 | 2.4885 | 4 | 6482.5238 | 12800.728 | 132.155 | 260.9602 | 257.2135 | 29.0108 | 85.6966 | 5952271.3053 | 0 | 1852642.344 | 0 | 0 | 0 | 3211103.6504 | 4296246.7469 | 11177952.754 | 7629182.4386 | 34119399.2391 | 961560.8286 | 29447104.4808 | 29447104.4808 | 21958398.9644 | 11486898.3253 | 0 | 64528064.5485 | 127420466.3189 | 1333.5214 | 9.9542 | 6482.5238 | 12800.728 | 132.155 | 260.9602
1 | 6300 | 707 | 0.05 | 15 | 15 | 7 | 1.7783e-12 | 5spot_SharedNeighbor | CO2 | Porous | Wet | R600a | MinimizeLCOE_Brownfield | IgnoreSilica | 2019 | 53.9675 | 18.5303 | 3.2373 | 4 | 5416.1767 | 10273.0147 | 110.4161 | 209.4293 | 259.3508 | 28.8701 | 71.9712 | 7005459.5573 | 0 | 2212270.6363 | 0 | 0 | 0 | 3608714.4243 | 5002313.401 | 13014993.3538 | 8883000.3953 | 39726751.7681 | 961560.8286 | 29447104.4808 | 29447104.4808 | 21958398.9644 | 11486898.3253 | 0 | 70135417.0774 | 133027818.8479 | 1778.2794 | 12.9492 | 5416.1767 | 10273.0147 | 110.4161 | 209.4293
1 | 6300 | 707 | 0.05 | 15 | 15 | 7 | 2.3714e-12 | 5spot_SharedNeighbor | CO2 | Porous | Wet | R600a | MinimizeLCOE_Brownfield | IgnoreSilica | 2019 | 66.566 | 23.2789 | 4.1428 | 4 | 4595.7867 | 8391.0944 | 93.6913 | 171.0638 | 260.8335 | 28.6316 | 91.3691 | 8155658.26 | 0 | 2616582.5486 | 0 | 0 | 0 | 3998441.4319 | 5760566.0738 | 14987811.2694 | 10229489.1601 | 45748548.7439 | 961560.8286 | 29447104.4808 | 29447104.4808 | 21958398.9644 | 11486898.3253 | 0 | 76157214.0532 | 139049615.8237 | 2371.3737 | 16.5711 | 4595.7867 | 8391.0944 | 93.6913 | 171.0638
1 | 6300 | 707 | 0.05 | 15 | 15 | 7 | 3.1623e-12 | 5spot_SharedNeighbor | CO2 | Porous | Wet | R600a | MinimizeLCOE_Brownfield | IgnoreSilica | 2019 | 80.7607 | 28.68 | 5.1948 | 4 | 3961.7486 | 6988.4575 | 80.7656 | 142.4692 | 261.6929 | 28.2767 | 98.2826 | 9360301.7712 | 0 | 3054165.4842 | 0 | 0 | 0 | 4346528.5052 | 6536788.3466 | 17007382.3983 | 11607887.9536 | 51913054.4591 | 961560.8286 | 29447104.4808 | 29447104.4808 | 21958398.9644 | 11486898.3253 | 0 | 82321719.7685 | 145214121.5389 | 3162.2777 | 20.7791 | 3961.7486 | 6988.4575 | 80.7656 | 142.4692
1 | 6300 | 707 | 0.05 | 15 | 15 | 7 | 4.217e-12 | 5spot_SharedNeighbor | CO2 | Porous | Wet | R600a | MinimizeLCOE_Brownfield | IgnoreSilica | 2019 | 95.9345 | 34.5121 | 6.3548 | 4 | 3471.8416 | 5946.041 | 70.7782 | 121.2181 | 261.9608 | 27.8003 | 109.4095 | 10555693.4303 | 0 | 3505195.5927 | 0 | 0 | 0 | 4614720.726 | 7283487.8022 | 18950141.2124 | 12933860.764 | 57843099.5277 | 961560.8286 | 29447104.4808 | 29447104.4808 | 21958398.9644 | 11486898.3253 | 0 | 88251764.8371 | 151144166.6075 | 4216.965 | 25.4193 | 3471.8416 | 5946.041 | 70.7782 | 121.2181
1 | 6300 | 707 | 0.05 | 15 | 15 | 7 | 5.6234e-12 | 5spot_SharedNeighbor | CO2 | Porous | Wet | R600a | MinimizeLCOE_Brownfield | IgnoreSilica | 2019 | 111.1675 | 40.4301 | 7.5567 | 4 | 3094.6748 | 5175.3483 | 63.0891 | 105.5065 | 261.7173 | 27.2224 | 116.0494 | 11668731.3059 | 0 | 3943796.7174 | 0 | 0 | 0 | 4771305.0804 | 7949694.9104 | 20683475.4503 | 14116896.9977 | 63133900.462 | 961560.8286 | 29447104.4808 | 29447104.4808 | 21958398.9644 | 11486898.3253 | 0 | 93542565.7714 | 156434967.5419 | 5623.4133 | 30.2269 | 3094.6748 | 5175.3483 | 63.0891 | 105.5065
1 | 6300 | 707 | 0.05 | 15 | 15 | 7 | 7.4989e-12 | 5spot_SharedNeighbor | CO2 | Porous | Wet | R600a | MinimizeLCOE_Brownfield | IgnoreSilica | 2019 | 125.5519 | 46.0788 | 8.7254 | 4 | 2805.8618 | 4607.8473 | 57.2013 | 93.9372 | 261.0993 | 26.5847 | 120.4104 | 12644035.9543 | 0 | 4347012.23 | 0 | 0 | 0 | 4809153.3095 | 8502078.5826 | 22120664.4558 | 15097808.0253 | 67520752.5576 | 961560.8286 | 29447104.4808 | 29447104.4808 | 21958398.9644 | 11486898.3253 | 0 | 97929417.867 | 160821819.6374 | 7498.9421 | 34.9017 | 2805.8618 | 4607.8473 | 57.2013 | 93.9372
1 | 6300 | 707 | 0.05 | 15 | 15 | 7 | 1e-11 | 5spot_SharedNeighbor | CO2 | Porous | Wet | R600a | MinimizeLCOE_Brownfield | IgnoreSilica | 2019 | 138.3265 | 51.1513 | 9.7934 | 4 | 2585.9344 | 4191.4166 | 52.7178 | 85.4477 | 260.2715 | 25.9426 | 119.7025 | 13449768.1615 | 0 | 4697390.5453 | 0 | 0 | 0 | 4741345.638 | 8926516.6945 | 23224965.3587 | 15851516.0826 | 70891502.4807 | 961560.8286 | 29447104.4808 | 29447104.4808 | 21958398.9644 | 11486898.3253 | 0 | 101300167.79 | 164192569.5605 | 10000 | 39.1735 | 2585.9344 | 4191.4166 | 52.7178 | 85.4477
1 | 6300 | 707 | 0.05 | 15 | 15 | 7 | 1.3335e-11 | 5spot_SharedNeighbor | CO2 | Porous | Wet | R600a | MinimizeLCOE_Brownfield | IgnoreSilica | 2019 | 149.1157 | 55.4817 | 10.7193 | 4 | 2419.2395 | 3886.0423 | 49.3195 | 79.2222 | 259.381 | 25.3436 | 131.488 | 14085775.1144 | 0 | 4988283.064 | 0 | 0 | 0 | 4599029.258 | 9232504.1002 | 24021081.8217 | 16394881.9272 | 73321555.2856 | 961560.8286 | 29447104.4808 | 29447104.4808 | 21958398.9644 | 11486898.3253 | 0 | 103730220.595 | 166622622.3654 | 13335.2143 | 42.8772 | 2419.2395 | 3886.0423 | 49.3195 | 79.2222
1 | 6300 | 707 | 0.05 | 15 | 15 | 7 | 1.7783e-11 | 5spot_SharedNeighbor | CO2 | Porous | Wet | R600a | MinimizeLCOE_Brownfield | IgnoreSilica | 2019 | 157.8977 | 59.041 | 11.49 | 4 | 2293.3055 | 3661.7163 | 46.7521 | 74.649 | 258.5303 | 24.8167 | 139.4451 | 14572754.6815 | 0 | 5221953.8806 | 0 | 0 | 0 | 4417728.1542 | 9442850.3193 | 24568359.536 | 16768410.2126 | 74992056.7842 | 961560.8286 | 29447104.4808 | 29447104.4808 | 21958398.9644 | 11486898.3253 | 0 | 105400722.0936 | 168293123.8641 | 17782.7941 | 45.9602 | 2293.3055 | 3661.7163 | 46.7521 | 74.649
1 | 6300 | 707 | 0.05 | 15 | 15 | 7 | 2.3714e-11 | 5spot_SharedNeighbor | CO2 | Porous | Wet | R600a | MinimizeLCOE_Brownfield | IgnoreSilica | 2019 | 164.8427 | 61.8806 | 12.1118 | 4 | 2198.3576 | 3496.5222 | 44.8165 | 71.2813 | 257.7773 | 24.3744 | 142.1175 | 14937802.6249 | 0 | 5404906.5261 | 0 | 0 | 0 | 4226005.9315 | 9581798.8822 | 24929875.1942 | 17015152.0777 | 76095541.2365 | 961560.8286 | 29447104.4808 | 29447104.4808 | 21958398.9644 | 11486898.3253 | 0 | 106504206.5458 | 169396608.3163 | 23713.7371 | 48.4472 | 2198.3576 | 3496.5222 | 44.8165 | 71.2813
1 | 6300 | 707 | 0.05 | 15 | 15 | 7 | 3.1623e-11 | 5spot_SharedNeighbor | CO2 | Porous | Wet | R600a | MinimizeLCOE_Brownfield | IgnoreSilica | 2019 | 170.2413 | 64.1042 | 12.6028 | 4 | 2126.8322 | 3374.4216 | 43.3584 | 68.7921 | 257.1418 | 24.014 | 119.6304 | 15208831.4117 | 0 | 5546056.0285 | 0 | 0 | 0 | 4043655.5858 | 9671431.7801 | 25163081.6084 | 17174320.2474 | 76807376.6619 | 961560.8286 | 29447104.4808 | 29447104.4808 | 21958398.9644 | 11486898.3253 | 0 | 107216041.9713 | 170108443.7417 | 31622.7766 | 50.4111 | 2126.8322 | 3374.4216 | 43.3584 | 68.7921
1 | 6300 | 707 | 0.05 | 15 | 15 | 7 | 4.217e-11 | 5spot_SharedNeighbor | CO2 | Porous | Wet | R600a | MinimizeLCOE_Brownfield | IgnoreSilica | 2019 | 174.3823 | 65.8201 | 12.9845 | 4 | 2073.0275 | 3283.9448 | 42.2615 | 66.9477 | 256.625 | 23.7285 | 128.6254 | 15409155.517 | 0 | 5653719.1699 | 0 | 0 | 0 | 3881759.2911 | 9728407.2514 | 25311320.0975 | 17275496.0621 | 77259857.389 | 961560.8286 | 29447104.4808 | 29447104.4808 | 21958398.9644 | 11486898.3253 | 0 | 107668522.6984 | 170560924.4688 | 42169.6503 | 51.9378 | 2073.0275 | 3283.9448 | 42.2615 | 66.9477
1 | 6300 | 707 | 0.05 | 15 | 15 | 7 | 5.6234e-11 | 5spot_SharedNeighbor | CO2 | Porous | Wet | R600a | MinimizeLCOE_Brownfield | IgnoreSilica | 2019 | 177.5345 | 67.1326 | 13.2781 | 4 | 2032.5571 | 3216.6989 | 41.4364 | 65.5768 | 256.2137 | 23.5054 | 123.3553 | 15557068.7127 | 0 | 5735332.1685 | 0 | 0 | 0 | 3744281.4759 | 9764306.1192 | 25404721.5877 | 17339244.4984 | 77544954.5623 | 961560.8286 | 29447104.4808 | 29447104.4808 | 21958398.9644 | 11486898.3253 | 0 | 107953619.8717 | 170846021.6421 | 56234.1325 | 53.1122 | 2032.5571 | 3216.6989 | 41.4364 | 65.5768
1 | 6300 | 707 | 0.05 | 15 | 15 | 7 | 7.4989e-11 | 5spot_SharedNeighbor | CO2 | Porous | Wet | R600a | MinimizeLCOE_Brownfield | IgnoreSilica | 2019 | 179.9272 | 68.1325 | 13.5025 | 4 | 2002.1291 | 3166.5905 | 40.8161 | 64.5552 | 255.8912 | 23.3327 | 115.8236 | 15666646.6922 | 0 | 5797085.7178 | 0 | 0 | 0 | 3631419.0602 | 9787109.0734 | 25464050.1968 | 17379737.4932 | 77726048.2335 | 961560.8286 | 29447104.4808 | 29447104.4808 | 21958398.9644 | 11486898.3253 | 0 | 108134713.5429 | 171027115.3133 | 74989.4209 | 54.0099 | 2002.1291 | 3166.5905 | 40.8161 | 64.5552
1 | 6300 | 707 | 0.05 | 15 | 15 | 7 | 1e-10 | 5spot_SharedNeighbor | CO2 | Porous | Wet | R600a | MinimizeLCOE_Brownfield | IgnoreSilica | 2019 | 181.7345 | 68.89 | 13.673 | 4 | 1979.2606 | 3129.1983 | 40.3499 | 63.7929 | 255.6415 | 23.2004 | 115.6129 | 15747852.9599 | 0 | 5843624.0785 | 0 | 0 | 0 | 3540809.5543 | 9801591.7711 | 25501731.2055 | 17405455.556 | 77841065.1253 | 961560.8286 | 29447104.4808 | 29447104.4808 | 21958398.9644 | 11486898.3253 | 0 | 108249730.4347 | 171142132.2051 | 100000 | 54.692 | 1979.2606 | 3129.1983 | 40.3499 | 63.7929
1 | 6300 | 707 | 0.05 | 15 | 15 | 7 | 1.3335e-10 | 5spot_SharedNeighbor | CO2 | Porous | Wet | R600a | MinimizeLCOE_Brownfield | IgnoreSilica | 2019 | 183.0964 | 69.462 | 13.8021 | 4 | 1962.0799 | 3101.2604 | 39.9997 | 63.2234 | 255.4498 | 23.0995 | 128.1635 | 15808142.2211 | 0 | 5878631.0246 | 0 | 0 | 0 | 3469298.9497 | 9810868.1562 | 25525866.4567 | 17421928.3608 | 77914735.1691 | 961560.8286 | 29447104.4808 | 29447104.4808 | 21958398.9644 | 11486898.3253 | 0 | 108323400.4785 | 171215802.2489 | 133352.1432 | 55.2085 | 1962.0799 | 3101.2604 | 39.9997 | 63.2234
1 | 6300 | 707 | 0.05 | 15 | 15 | 7 | 1.7783e-10 | 5spot_SharedNeighbor | CO2 | Porous | Wet | R600a | MinimizeLCOE_Brownfield | IgnoreSilica | 2019 | 184.1117 | 69.8898 | 13.8992 | 4 | 1949.1766 | 3080.3962 | 39.7366 | 62.798 | 255.3049 | 23.0237 | 132.8137 | 15852573.7464 | 0 | 5904694.4208 | 0 | 0 | 0 | 3413316.767 | 9816528.1243 | 25540592.5327 | 17431979.2102 | 77959684.8014 | 961560.8286 | 29447104.4808 | 29447104.4808 | 21958398.9644 | 11486898.3253 | 0 | 108368350.1107 | 171260751.8812 | 177827.941 | 55.597 | 1949.1766 | 3080.3962 | 39.7366 | 62.798
1 | 6300 | 707 | 0.05 | 15 | 15 | 7 | 2.3714e-10 | 5spot_SharedNeighbor | CO2 | Porous | Wet | R600a | MinimizeLCOE_Brownfield | IgnoreSilica | 2019 | 184.8887 | 70.2168 | 13.973 | 4 | 1939.4888 | 3064.7378 | 39.5391 | 62.4788 | 255.1929 | 22.9653 | 121.165 | 15886287.1068 | 0 | 5924621.518 | 0 | 0 | 0 | 3370505.3925 | 9820751.4667 | 25551580.8033 | 17439478.9307 | 77993225.218 | 961560.8286 | 29447104.4808 | 29447104.4808 | 21958398.9644 | 11486898.3253 | 0 | 108401890.5274 | 171294292.2978 | 237137.3706 | 55.892 | 1939.4888 | 3064.7378 | 39.5391 | 62.4788
1 | 6300 | 707 | 0.05 | 15 | 15 | 7 | 3.1623e-10 | 5spot_SharedNeighbor | CO2 | Porous | Wet | R600a | MinimizeLCOE_Brownfield | IgnoreSilica | 2019 | 185.454 | 70.456 | 14.0278 | 4 | 1932.217 | 3053.0699 | 39.3909 | 62.241 | 255.1107 | 22.9227 | 127.1398 | 15910643.7426 | 0 | 5939108.1176 | 0 | 0 | 0 | 3337194.2461 | 9822908.9814 | 25557194.214 | 17443310.1989 | 78010359.5006 | 961560.8286 | 29447104.4808 | 29447104.4808 | 21958398.9644 | 11486898.3253 | 0 | 108419024.81 | 171311426.5804 | 316227.766 | 56.1112 | 1932.217 | 3053.0699 | 39.3909 | 62.241
1 | 6300 | 707 | 0.05 | 15 | 15 | 7 | 4.217e-10 | 5spot_SharedNeighbor | CO2 | Porous | Wet | R600a | MinimizeLCOE_Brownfield | IgnoreSilica | 2019 | 185.895 | 70.6418 | 14.0697 | 4 | 1926.7599 | 3044.2785 | 39.2796 | 62.0617 | 255.0463 | 22.8893 | 129.7618 | 15929557.5299 | 0 | 5950403.7482 | 0 | 0 | 0 | 3312265.3807 | 9824968.397 | 25562552.3908 | 17446967.2646 | 78026714.7112 | 961560.8286 | 29447104.4808 | 29447104.4808 | 21958398.9644 | 11486898.3253 | 0 | 108435380.0206 | 171327781.791 | 421696.5034 | 56.2786 | 1926.7599 | 3044.2785 | 39.2796 | 62.0617
1 | 6300 | 707 | 0.05 | 15 | 15 | 7 | 5.6234e-10 | 5spot_SharedNeighbor | CO2 | Porous | Wet | R600a | MinimizeLCOE_Brownfield | IgnoreSilica | 2019 | 186.2265 | 70.7815 | 14.1011 | 4 | 1922.6652 | 3037.6897 | 39.1961 | 61.9274 | 254.9977 | 22.8641 | 118.4951 | 15943721.9506 | 0 | 5958892.2743 | 0 | 0 | 0 | 3293354.5766 | 9826427.8326 | 25566349.5428 | 17449558.8989 | 78038305.0758 | 961560.8286 | 29447104.4808 | 29447104.4808 | 21958398.9644 | 11486898.3253 | 0 | 108446970.3852 | 171339372.1556 | 562341.3252 | 56.4045 | 1922.6652 | 3037.6897 | 39.1961 | 61.9274
1 | 6300 | 707 | 0.05 | 15 | 15 | 7 | 7.4989e-10 | 5spot_SharedNeighbor | CO2 | Porous | Wet | R600a | MinimizeLCOE_Brownfield | IgnoreSilica | 2019 | 186.4675 | 70.8835 | 14.1245 | 4 | 1919.5933 | 3032.7757 | 39.1335 | 61.8272 | 254.9622 | 22.8458 | 134.5365 | 15953983.3189 | 0 | 5965059.7453 | 0 | 0 | 0 | 3278831.7011 | 9827171.1585 | 25568283.5243 | 17450878.881 | 78044208.3291 | 961560.8286 | 29447104.4808 | 29447104.4808 | 21958398.9644 | 11486898.3253 | 0 | 108452873.6384 | 171345275.4089 | 749894.2093 | 56.4978 | 1919.5933 | 3032.7757 | 39.1335 | 61.8272
1 | 6300 | 707 | 0.05 | 15 | 15 | 7 | 1e-09 | 5spot_SharedNeighbor | CO2 | Porous | Wet | R600a | MinimizeLCOE_Brownfield | IgnoreSilica | 2019 | 186.6527 | 70.9617 | 14.1421 | 4 | 1917.2889 | 3029.0788 | 39.0865 | 61.7519 | 254.9349 | 22.8317 | 129.841 | 15961855.7726 | 0 | 5969799.3972 | 0 | 0 | 0 | 3267986.1611 | 9827860.1191 | 25570076.0585 | 17452102.3225 | 78049679.831 | 961560.8286 | 29447104.4808 | 29447104.4808 | 21958398.9644 | 11486898.3253 | 0 | 108458345.1404 | 171350746.9108 | 1000000 | 56.5686 | 1917.2889 | 3029.0788 | 39.0865 | 61.7519
1 | 6300 | 707 | 0.05 | 15 | 15 | 7 | 1.3335e-09 | 5spot_SharedNeighbor | CO2 | Porous | Wet | R600a | MinimizeLCOE_Brownfield | IgnoreSilica | 2019 | 186.777 | 71.0151 | 14.1549 | 4 | 1915.5604 | 3026.3518 | 39.0513 | 61.6963 | 254.9164 | 22.8222 | 133.427 | 15967123.0584 | 0 | 5972978.9506 | 0 | 0 | 0 | 3259419.3003 | 9827813.3106 | 25569954.2725 | 17452019.201 | 78049308.0935 | 961560.8286 | 29447104.4808 | 29447104.4808 | 21958398.9644 | 11486898.3253 | 0 | 108457973.4029 | 171350375.1733 | 1333521.4322 | 56.6194 | 1915.5604 | 3026.3518 | 39.0513 | 61.6963
1 | 6300 | 707 | 0.05 | 15 | 15 | 7 | 1.7783e-09 | 5spot_SharedNeighbor | CO2 | Porous | Wet | R600a | MinimizeLCOE_Brownfield | IgnoreSilica | 2019 | 186.887 | 71.0612 | 14.165 | 4 | 1914.2639 | 3024.2566 | 39.0249 | 61.6536 | 254.9002 | 22.8138 | 131.7108 | 15971789.2209 | 0 | 5975793.7095 | 0 | 0 | 0 | 3253420.4685 | 9828391.3256 | 25571458.149 | 17453045.6276 | 78053898.5012 | 961560.8286 | 29447104.4808 | 29447104.4808 | 21958398.9644 | 11486898.3253 | 0 | 108462563.8106 | 171354965.581 | 1778279.41 | 56.6602 | 1914.2639 | 3024.2566 | 39.0249 | 61.6536
1 | 6300 | 707 | 0.05 | 15 | 15 | 7 | 2.3714e-09 | 5spot_SharedNeighbor | CO2 | Porous | Wet | R600a | MinimizeLCOE_Brownfield | IgnoreSilica | 2019 | 186.9692 | 71.0957 | 14.1727 | 4 | 1913.2916 | 3022.6866 | 39.005 | 61.6216 | 254.888 | 22.8075 | 118.6182 | 15975273.6992 | 0 | 5977897.565 | 0 | 0 | 0 | 3248900.8036 | 9828808.1065 | 25572542.5272 | 17453785.738 | 78057208.4396 | 961560.8286 | 29447104.4808 | 29447104.4808 | 21958398.9644 | 11486898.3253 | 0 | 108465873.749 | 171358275.5194 | 2371373.7057 | 56.6907 | 1913.2916 | 3022.6866 | 39.005 | 61.6216
1 | 6300 | 707 | 0.05 | 15 | 15 | 7 | 3.1623e-09 | 5spot_SharedNeighbor | CO2 | Porous | Wet | R600a | MinimizeLCOE_Brownfield | IgnoreSilica | 2019 | 187.0204 | 71.1177 | 14.178 | 4 | 1912.5623 | 3021.5412 | 38.9902 | 61.5982 | 254.8804 | 22.8036 | 124.7161 | 15977433.1689 | 0 | 5979204.8745 | 0 | 0 | 0 | 3245222.584 | 9828725.6447 | 25572327.9787 | 17453639.3042 | 78056553.555 | 961560.8286 | 29447104.4808 | 29447104.4808 | 21958398.9644 | 11486898.3253 | 0 | 108465218.8644 | 171357620.6348 | 3162277.6602 | 56.712 | 1912.5623 | 3021.5412 | 38.9902 | 61.5982
1 | 6300 | 707 | 0.05 | 15 | 15 | 7 | 4.217e-09 | 5spot_SharedNeighbor | CO2 | Porous | Wet | R600a | MinimizeLCOE_Brownfield | IgnoreSilica | 2019 | 187.0741 | 71.1398 | 14.1826 | 4 | 1912.0154 | 3020.6362 | 38.979 | 61.5798 | 254.8725 | 22.7995 | 118.1941 | 15979709.0992 | 0 | 5980578.6569 | 0 | 0 | 0 | 3242868.9705 | 9829231.1234 | 25573643.1305 | 17454536.9224 | 78060567.9029 | 961560.8286 | 29447104.4808 | 29447104.4808 | 21958398.9644 | 11486898.3253 | 0 | 108469233.2123 | 171361634.9827 | 4216965.0343 | 56.7303 | 1912.0154 | 3020.6362 | 38.979 | 61.5798
1 | 6300 | 707 | 0.05 | 15 | 15 | 7 | 5.6234e-09 | 5spot_SharedNeighbor | CO2 | Porous | Wet | R600a | MinimizeLCOE_Brownfield | IgnoreSilica | 2019 | 187.0935 | 71.1488 | 14.1852 | 4 | 1911.6053 | 3020.0201 | 38.9707 | 61.5672 | 254.8695 | 22.798 | 120.7474 | 15980525.3283 | 0 | 5981076.0414 | 0 | 0 | 0 | 3240548.0785 | 9828838.2848 | 25572621.0451 | 17453839.3281 | 78057448.1062 | 961560.8286 | 29447104.4808 | 29447104.4808 | 21958398.9644 | 11486898.3253 | 0 | 108466113.4155 | 171358515.186 | 5623413.2519 | 56.7409 | 1911.6053 | 3020.0201 | 38.9707 | 61.5672
1 | 6300 | 707 | 0.05 | 15 | 15 | 7 | 7.4989e-09 | 5spot_SharedNeighbor | CO2 | Porous | Wet | R600a | MinimizeLCOE_Brownfield | IgnoreSilica | 2019 | 187.1324 | 71.1644 | 14.1881 | 4 | 1911.2977 | 3019.4852 | 38.9644 | 61.5563 | 254.8639 | 22.795 | 124.8574 | 15982175.4377 | 0 | 5982070.7794 | 0 | 0 | 0 | 3239451.8828 | 9829442.259 | 25574192.462 | 17454911.8524 | 78062244.6732 | 961560.8286 | 29447104.4808 | 29447104.4808 | 21958398.9644 | 11486898.3253 | 0 | 108470909.9826 | 171363311.753 | 7498942.0933 | 56.7525 | 1911.2977 | 3019.4852 | 38.9644 | 61.5563
1 | 6300 | 707 | 0.05 | 15 | 15 | 7 | 1e-08 | 5spot_SharedNeighbor | CO2 | Porous | Wet | R600a | MinimizeLCOE_Brownfield | IgnoreSilica | 2019 | 187.1324 | 71.1655 | 14.1892 | 4 | 1911.067 | 3019.1716 | 38.9597 | 61.5499 | 254.8637 | 22.795 | 125.1764 | 15982167.2676 | 0 | 5982070.7794 | 0 | 0 | 0 | 3237854.8541 | 9828816.2314 | 25572563.6667 | 17453800.1662 | 78057272.9654 | 961560.8286 | 29447104.4808 | 29447104.4808 | 21958398.9644 | 11486898.3253 | 0 | 108465938.2748 | 171358340.0452 | 10000000 | 56.7567 | 1911.067 | 3019.1716 | 38.9597 | 61.5499
1 | 6400 | 707 | 0.05 | 15 | 15 | 7 | 1e-13 | 5spot_SharedNeighbor | CO2 | Porous | Wet | R600a | MinimizeLCOE_Brownfield | IgnoreSilica | 2019 | 4.577 | 0.69308 | 0.090764 | 4 | 103224.5285 | 280112.7245 | 2104.3716 | 5710.4768 | 186.1711 | 28.0148 | 59.6348 | 955156.5291 | 0 | 307322.8226 | 0 | 0 | 0 | 811928.145 | 809018.9237 | 2104901.2868 | 1436638.3797 | 6424966.0869 | 961560.8286 | 30089847.6181 | 30089847.6181 | 22413605.2974 | 11717022.4191 | 0 | 37476374.5336 | 101696849.8682 | 100 | 0.36306 | 103224.5285 | 280112.7245 | 2104.3716 | 5710.4768
1 | 6400 | 707 | 0.05 | 15 | 15 | 7 | 1.3335e-13 | 5spot_SharedNeighbor | CO2 | Porous | Wet | R600a | MinimizeLCOE_Brownfield | IgnoreSilica | 2019 | 6.0649 | 1.141 | 0.16055 | 4 | 60963.5001 | 160961.4803 | 1242.8234 | 3281.4175 | 202.4744 | 28.496 | 65.4522 | 1243517.4912 | 0 | 384939.0309 | 0 | 0 | 0 | 986903.0613 | 1019990.2375 | 2653805.3692 | 1811276.6948 | 8100431.8849 | 961560.8286 | 30089847.6181 | 30089847.6181 | 22413605.2974 | 11717022.4191 | 0 | 39151840.3316 | 103372315.6662 | 133.3521 | 0.64222 | 60963.5001 | 160961.4803 | 1242.8234 | 3281.4175
1 | 6400 | 707 | 0.05 | 15 | 15 | 7 | 1.7783e-13 | 5spot_SharedNeighbor | CO2 | Porous | Wet | R600a | MinimizeLCOE_Brownfield | IgnoreSilica | 2019 | 7.9286 | 1.7464 | 0.25679 | 4 | 39984.3169 | 102505.4701 | 815.1344 | 2089.7127 | 216.0654 | 28.854 | 60.7656 | 1578549.3407 | 0 | 476967.3759 | 0 | 0 | 0 | 1179504.2921 | 1261658.1934 | 3282575.8175 | 2240425.4457 | 10019680.4653 | 961560.8286 | 30089847.6181 | 30089847.6181 | 22413605.2974 | 11717022.4191 | 0 | 41071088.912 | 105291564.2466 | 177.8279 | 1.0272 | 39984.3169 | 102505.4701 | 815.1344 | 2089.7127
1 | 6400 | 707 | 0.05 | 15 | 15 | 7 | 2.3714e-13 | 5spot_SharedNeighbor | CO2 | Porous | Wet | R600a | MinimizeLCOE_Brownfield | IgnoreSilica | 2019 | 10.2797 | 2.5479 | 0.38669 | 4 | 27987.7972 | 69506.9583 | 570.5691 | 1416.9934 | 227.3238 | 29.1227 | 70.0144 | 1969994.5198 | 0 | 587107.5821 | 0 | 0 | 0 | 1394527.004 | 1541135.3513 | 4009718.0539 | 2736714.9632 | 12239197.4744 | 961560.8286 | 30089847.6181 | 30089847.6181 | 22413605.2974 | 11717022.4191 | 0 | 43290605.9212 | 107511081.2558 | 237.1374 | 1.5468 | 27987.7972 | 69506.9583 | 570.5691 | 1416.9934
1 | 6400 | 707 | 0.05 | 15 | 15 | 7 | 3.1623e-13 | 5spot_SharedNeighbor | CO2 | Porous | Wet | R600a | MinimizeLCOE_Brownfield | IgnoreSilica | 2019 | 13.2493 | 3.593 | 0.5596 | 4 | 20489.7912 | 49180.3798 | 417.7121 | 1002.6086 | 236.5531 | 29.3227 | 57.875 | 2427858.1392 | 0 | 719262.9977 | 0 | 0 | 0 | 1635359.7053 | 1865167.5284 | 4852783.3105 | 3312124.3242 | 14812556.0053 | 961560.8286 | 30089847.6181 | 30089847.6181 | 22413605.2974 | 11717022.4191 | 0 | 45863964.452 | 110084439.7866 | 316.2278 | 2.2384 | 20489.7912 | 49180.3798 | 417.7121 | 1002.6086
1 | 6400 | 707 | 0.05 | 15 | 15 | 7 | 4.217e-13 | 5spot_SharedNeighbor | CO2 | Porous | Wet | R600a | MinimizeLCOE_Brownfield | IgnoreSilica | 2019 | 16.9929 | 4.9393 | 0.78737 | 4 | 15508.9436 | 35899.8697 | 316.1708 | 731.8674 | 244.0381 | 29.4665 | 72.7782 | 2962783.517 | 0 | 877699.0802 | 0 | 0 | 0 | 1904426.9512 | 2240514.7239 | 5829359.7187 | 3978657.7894 | 17793441.7804 | 961560.8286 | 30089847.6181 | 30089847.6181 | 22413605.2974 | 11717022.4191 | 0 | 48844850.2271 | 113065325.5617 | 421.6965 | 3.1495 | 15508.9436 | 35899.8697 | 316.1708 | 731.8674
1 | 6400 | 707 | 0.05 | 15 | 15 | 7 | 5.6234e-13 | 5spot_SharedNeighbor | CO2 | Porous | Wet | R600a | MinimizeLCOE_Brownfield | IgnoreSilica | 2019 | 21.707 | 6.6602 | 1.085 | 4 | 12050.9444 | 26848.6263 | 245.6748 | 547.3456 | 250.061 | 29.561 | 63.4729 | 3587735.3841 | 0 | 1067609.9814 | 0 | 0 | 0 | 2205086.6908 | 2675568.5019 | 6961280.4075 | 4751216.9181 | 21248497.8837 | 961560.8286 | 30089847.6181 | 30089847.6181 | 22413605.2974 | 11717022.4191 | 0 | 52299906.3305 | 116520381.6651 | 562.3413 | 4.3399 | 12050.9444 | 26848.6263 | 245.6748 | 547.3456
1 | 6400 | 707 | 0.05 | 15 | 15 | 7 | 7.4989e-13 | 5spot_SharedNeighbor | CO2 | Porous | Wet | R600a | MinimizeLCOE_Brownfield | IgnoreSilica | 2019 | 27.6191 | 8.8425 | 1.4706 | 4 | 9569.2205 | 20486.3243 | 195.0815 | 417.6414 | 254.86 | 29.6076 | 71.8697 | 4315611.0147 | 0 | 1294493.1999 | 0 | 0 | 0 | 2539072.6509 | 3178178.9775 | 8268969.7654 | 5643741.7752 | 25240067.3836 | 961560.8286 | 30089847.6181 | 30089847.6181 | 22413605.2974 | 11717022.4191 | 0 | 56291475.8304 | 120511951.165 | 749.8942 | 5.8826 | 9569.2205 | 20486.3243 | 195.0815 | 417.6414
1 | 6400 | 707 | 0.05 | 15 | 15 | 7 | 1e-12 | 5spot_SharedNeighbor | CO2 | Porous | Wet | R600a | MinimizeLCOE_Brownfield | IgnoreSilica | 2019 | 34.966 | 11.5798 | 1.9652 | 4 | 7742.1173 | 15911.8329 | 157.8335 | 324.3842 | 258.6302 | 29.6017 | 73.497 | 5156469.263 | 0 | 1563325.3474 | 0 | 0 | 0 | 2904151.8599 | 3753339.1234 | 9765418.4834 | 6665098.7742 | 29807802.8514 | 961560.8286 | 30089847.6181 | 30089847.6181 | 22413605.2974 | 11717022.4191 | 0 | 60859211.2981 | 125079686.6327 | 1000 | 7.8608 | 7742.1173 | 15911.8329 | 157.8335 | 324.3842
1 | 6400 | 707 | 0.05 | 15 | 15 | 7 | 1.3335e-12 | 5spot_SharedNeighbor | CO2 | Porous | Wet | R600a | MinimizeLCOE_Brownfield | IgnoreSilica | 2019 | 44.0038 | 14.9745 | 2.5915 | 4 | 6370.1996 | 12565.5617 | 129.8651 | 256.166 | 261.5426 | 29.5327 | 88.8515 | 6118734.2493 | 0 | 1878990.2922 | 0 | 0 | 0 | 3296608.6126 | 4404789.9301 | 11460359.8514 | 7821931.0854 | 34981414.0209 | 961560.8286 | 30089847.6181 | 30089847.6181 | 22413605.2974 | 11717022.4191 | 0 | 66032822.4676 | 130253297.8022 | 1333.5214 | 10.3659 | 6370.1996 | 12565.5617 | 129.8651 | 256.166
1 | 6400 | 707 | 0.05 | 15 | 15 | 7 | 1.7783e-12 | 5spot_SharedNeighbor | CO2 | Porous | Wet | R600a | MinimizeLCOE_Brownfield | IgnoreSilica | 2019 | 54.8882 | 19.0978 | 3.3688 | 4 | 5324.8381 | 10090.6822 | 108.554 | 205.7122 | 263.7119 | 29.3837 | 68.5747 | 7197246.3969 | 0 | 2242413.7249 | 0 | 0 | 0 | 3701529.5928 | 5125063.9887 | 13334365.2034 | 9100978.2451 | 40701597.1517 | 961560.8286 | 30089847.6181 | 30089847.6181 | 22413605.2974 | 11717022.4191 | 0 | 71753005.5985 | 135973480.933 | 1778.2794 | 13.4752 | 5324.8381 | 10090.6822 | 108.554 | 205.7122
1 | 6400 | 707 | 0.05 | 15 | 15 | 7 | 2.3714e-12 | 5spot_SharedNeighbor | CO2 | Porous | Wet | R600a | MinimizeLCOE_Brownfield | IgnoreSilica | 2019 | 67.6649 | 23.9799 | 4.3079 | 4 | 4520.6215 | 8247.5121 | 92.159 | 168.1367 | 265.2164 | 29.1329 | 98.0219 | 8375127.8851 | 0 | 2651081.8831 | 0 | 0 | 0 | 4098919.8775 | 5898800.5618 | 15347469.0515 | 10474962.9866 | 46846362.2455 | 961560.8286 | 30089847.6181 | 30089847.6181 | 22413605.2974 | 11717022.4191 | 0 | 77897770.6923 | 142118246.0269 | 2371.3737 | 17.2317 | 4520.6215 | 8247.5121 | 92.159 | 168.1367
1 | 6400 | 707 | 0.05 | 15 | 15 | 7 | 3.1623e-12 | 5spot_SharedNeighbor | CO2 | Porous | Wet | R600a | MinimizeLCOE_Brownfield | IgnoreSilica | 2019 | 82.0176 | 29.5176 | 5.3962 | 4 | 3899.2478 | 6874.5361 | 79.4914 | 140.1467 | 266.0827 | 28.7618 | 95.7404 | 9604889.2619 | 0 | 3092132.7578 | 0 | 0 | 0 | 4451198.3114 | 6687805.9292 | 17400299.17 | 11876061.7239 | 53112387.1543 | 961560.8286 | 30089847.6181 | 30089847.6181 | 22413605.2974 | 11717022.4191 | 0 | 84163795.601 | 148384270.9356 | 3162.2777 | 21.5846 | 3899.2478 | 6874.5361 | 79.4914 | 140.1467
1 | 6400 | 707 | 0.05 | 15 | 15 | 7 | 4.217e-12 | 5spot_SharedNeighbor | CO2 | Porous | Wet | R600a | MinimizeLCOE_Brownfield | IgnoreSilica | 2019 | 97.2964 | 35.4737 | 6.5918 | 4 | 3419.3435 | 5854.9613 | 69.7079 | 119.3613 | 266.347 | 28.2668 | 120.1096 | 10819948.9932 | 0 | 3544947.4886 | 0 | 0 | 0 | 4718844.0731 | 7442658.8164 | 19364271.5411 | 13216513.2228 | 59107184.1352 | 961560.8286 | 30089847.6181 | 30089847.6181 | 22413605.2974 | 11717022.4191 | 0 | 90158592.582 | 154379067.9166 | 4216.965 | 26.3672 | 3419.3435 | 5854.9613 | 69.7079 | 119.3613
1 | 6400 | 707 | 0.05 | 15 | 15 | 7 | 5.6234e-12 | 5spot_SharedNeighbor | CO2 | Porous | Wet | R600a | MinimizeLCOE_Brownfield | IgnoreSilica | 2019 | 112.5971 | 41.5027 | 7.8269 | 4 | 3050.0866 | 5101.3697 | 62.1801 | 103.9983 | 266.0955 | 27.6689 | 118.8568 | 11948386.6387 | 0 | 3984318.1294 | 0 | 0 | 0 | 4872525.0761 | 8114039.6393 | 21111066.7229 | 14408736.8275 | 64439073.0339 | 961560.8286 | 30089847.6181 | 30089847.6181 | 22413605.2974 | 11717022.4191 | 0 | 95490481.4806 | 159710956.8152 | 5623.4133 | 31.3075 | 3050.0866 | 5101.3697 | 62.1801 | 103.9983
1 | 6400 | 707 | 0.05 | 15 | 15 | 7 | 7.4989e-12 | 5spot_SharedNeighbor | CO2 | Porous | Wet | R600a | MinimizeLCOE_Brownfield | IgnoreSilica | 2019 | 126.9823 | 47.2338 | 9.023 | 4 | 2767.5011 | 4546.8602 | 56.4193 | 92.6939 | 265.4705 | 27.0132 | 112.8669 | 12932806.9629 | 0 | 4386588.1228 | 0 | 0 | 0 | 4904487.8417 | 8667314.3417 | 22550574.0064 | 15391230.1273 | 68833001.4027 | 961560.8286 | 30089847.6181 | 30089847.6181 | 22413605.2974 | 11717022.4191 | 0 | 99884409.8494 | 164104885.184 | 7498.9421 | 36.0919 | 2767.5011 | 4546.8602 | 56.4193 | 92.6939
1 | 6400 | 707 | 0.05 | 15 | 15 | 7 | 1e-11 | 5spot_SharedNeighbor | CO2 | Porous | Wet | R600a | MinimizeLCOE_Brownfield | IgnoreSilica | 2019 | 139.7271 | 52.368 | 10.1128 | 4 | 2552.439 | 4140.0463 | 52.0349 | 84.4004 | 264.6387 | 26.3554 | 125.7395 | 13744152.0863 | 0 | 4735402.7243 | 0 | 0 | 0 | 4830640.0639 | 9090976.001 | 23652854.7391 | 16143559.377 | 72197584.9916 | 961560.8286 | 30089847.6181 | 30089847.6181 | 22413605.2974 | 11717022.4191 | 0 | 103248993.4384 | 167469468.773 | 10000 | 40.4511 | 2552.439 | 4140.0463 | 52.0349 | 84.4004
1 | 6400 | 707 | 0.05 | 15 | 15 | 7 | 1.3335e-11 | 5spot_SharedNeighbor | CO2 | Porous | Wet | R600a | MinimizeLCOE_Brownfield | IgnoreSilica | 2019 | 150.4628 | 56.7399 | 11.055 | 4 | 2389.5125 | 3841.81 | 48.7134 | 78.3205 | 263.748 | 25.744 | 148.167 | 14382957.969 | 0 | 5024301.0527 | 0 | 0 | 0 | 4682676.7002 | 9395074.9315 | 24444057.777 | 16683571.708 | 74612640.1383 | 961560.8286 | 30089847.6181 | 30089847.6181 | 22413605.2974 | 11717022.4191 | 0 | 105664048.5851 | 169884523.9196 | 13335.2143 | 44.2199 | 2389.5125 | 3841.81 | 48.7134 | 78.3205
1 | 6400 | 707 | 0.05 | 15 | 15 | 7 | 1.7783e-11 | 5spot_SharedNeighbor | CO2 | Porous | Wet | R600a | MinimizeLCOE_Brownfield | IgnoreSilica | 2019 | 159.1546 | 60.3159 | 11.8363 | 4 | 2266.4746 | 3622.9018 | 46.2052 | 73.8578 | 262.9026 | 25.2097 | 131.1589 | 14869586.4993 | 0 | 5255181.6967 | 0 | 0 | 0 | 4495609.3519 | 9601947.2437 | 24982297.0979 | 17050931.1042 | 76255552.9937 | 961560.8286 | 30089847.6181 | 30089847.6181 | 22413605.2974 | 11717022.4191 | 0 | 107306961.4404 | 171527436.775 | 17782.7941 | 47.3453 | 2266.4746 | 3622.9018 | 46.2052 | 73.8578
1 | 6400 | 707 | 0.05 | 15 | 15 | 7 | 2.3714e-11 | 5spot_SharedNeighbor | CO2 | Porous | Wet | R600a | MinimizeLCOE_Brownfield | IgnoreSilica | 2019 | 166.0413 | 63.1729 | 12.4665 | 4 | 2173.7395 | 3461.5966 | 44.3146 | 70.5693 | 262.1539 | 24.7608 | 140.2827 | 15235176.3081 | 0 | 5436322.4776 | 0 | 0 | 0 | 4300500.4803 | 9739079.7137 | 25339087.6552 | 17294447.9909 | 77344614.6259 | 961560.8286 | 30089847.6181 | 30089847.6181 | 22413605.2974 | 11717022.4191 | 0 | 108396023.0726 | 172616498.4072 | 23713.7371 | 49.8662 | 2173.7395 | 3461.5966 | 44.3146 | 70.5693
1 | 6400 | 707 | 0.05 | 15 | 15 | 7 | 3.1623e-11 | 5spot_SharedNeighbor | CO2 | Porous | Wet | R600a | MinimizeLCOE_Brownfield | IgnoreSilica | 2019 | 171.3861 | 65.407 | 12.9635 | 4 | 2103.8975 | 3342.3868 | 42.8908 | 68.1391 | 261.5233 | 24.3957 | 123.2652 | 15506239.3922 | 0 | 5575872.8971 | 0 | 0 | 0 | 4115643.2224 | 9827124.6496 | 25568162.5178 | 17450796.2916 | 78043838.9708 | 961560.8286 | 30089847.6181 | 30089847.6181 | 22413605.2974 | 11717022.4191 | 0 | 109095247.4175 | 173315722.7521 | 31622.7766 | 51.8539 | 2103.8975 | 3342.3868 | 42.8908 | 68.1391
1 | 6400 | 707 | 0.05 | 15 | 15 | 7 | 4.217e-11 | 5spot_SharedNeighbor | CO2 | Porous | Wet | R600a | MinimizeLCOE_Brownfield | IgnoreSilica | 2019 | 175.4734 | 67.1262 | 13.349 | 4 | 2051.37 | 3254.089 | 41.82 | 66.339 | 261.0122 | 24.1076 | 140.0554 | 15706035.1103 | 0 | 5682002.1333 | 0 | 0 | 0 | 3951735.4092 | 9882511.3346 | 25712267.3108 | 17549150.7739 | 78483702.0722 | 961560.8286 | 30089847.6181 | 30089847.6181 | 22413605.2974 | 11717022.4191 | 0 | 109535110.5189 | 173755585.8535 | 42169.6503 | 53.3961 | 2051.37 | 3254.089 | 41.82 | 66.339
1 | 6400 | 707 | 0.05 | 15 | 15 | 7 | 5.6234e-11 | 5spot_SharedNeighbor | CO2 | Porous | Wet | R600a | MinimizeLCOE_Brownfield | IgnoreSilica | 2019 | 178.5823 | 68.4403 | 13.6454 | 4 | 2011.8666 | 3188.4641 | 41.0146 | 65.0012 | 260.6061 | 23.8827 | 130.2227 | 15853483.7032 | 0 | 5762395.2166 | 0 | 0 | 0 | 3812882.3676 | 9917216.9021 | 25802564.0783 | 17610780.1731 | 78759322.4407 | 961560.8286 | 30089847.6181 | 30089847.6181 | 22413605.2974 | 11717022.4191 | 0 | 109810730.8874 | 174031206.222 | 56234.1325 | 54.5815 | 2011.8666 | 3188.4641 | 41.0146 | 65.0012
1 | 6400 | 707 | 0.05 | 15 | 15 | 7 | 7.4989e-11 | 5spot_SharedNeighbor | CO2 | Porous | Wet | R600a | MinimizeLCOE_Brownfield | IgnoreSilica | 2019 | 180.9381 | 69.4398 | 13.8717 | 4 | 1982.1696 | 3139.5732 | 40.4092 | 64.0044 | 260.2882 | 23.709 | 133.1914 | 15962561.8415 | 0 | 5823127.4266 | 0 | 0 | 0 | 3699011.3129 | 9939033.2265 | 25859325.6794 | 17649521.1322 | 78932580.6191 | 961560.8286 | 30089847.6181 | 30089847.6181 | 22413605.2974 | 11717022.4191 | 0 | 109983989.0658 | 174204464.4004 | 74989.4209 | 55.4867 | 1982.1696 | 3139.5732 | 40.4092 | 64.0044
1 | 6400 | 707 | 0.05 | 15 | 15 | 7 | 1e-10 | 5spot_SharedNeighbor | CO2 | Porous | Wet | R600a | MinimizeLCOE_Brownfield | IgnoreSilica | 2019 | 182.724 | 70.1993 | 14.0438 | 4 | 1959.8528 | 3103.0667 | 39.9542 | 63.2602 | 260.0413 | 23.5754 | 126.3688 | 16043706.253 | 0 | 5869062.0717 | 0 | 0 | 0 | 3607928.0077 | 9953071.5696 | 25895850.5684 | 17674450.1195 | 79044068.5898 | 961560.8286 | 30089847.6181 | 30089847.6181 | 22413605.2974 | 11717022.4191 | 0 | 110095477.0365 | 174315952.3711 | 100000 | 56.1754 | 1959.8528 | 3103.0667 | 39.9542 | 63.2602
1 | 6400 | 707 | 0.05 | 15 | 15 | 7 | 1.3335e-10 | 5spot_SharedNeighbor | CO2 | Porous | Wet | R600a | MinimizeLCOE_Brownfield | IgnoreSilica | 2019 | 184.0682 | 70.7724 | 14.1741 | 4 | 1943.088 | 3075.7948 | 39.6125 | 62.7042 | 259.852 | 23.4738 | 132.3043 | 16103890.6047 | 0 | 5903577.6294 | 0 | 0 | 0 | 3536072.2078 | 9961980.7724 | 25919030.4864 | 17690270.8898 | 79114822.5905 | 961560.8286 | 30089847.6181 | 30089847.6181 | 22413605.2974 | 11717022.4191 | 0 | 110166231.0373 | 174386706.3718 | 133352.1432 | 56.6965 | 1943.088 | 3075.7948 | 39.6125 | 62.7042
1 | 6400 | 707 | 0.05 | 15 | 15 | 7 | 1.7783e-10 | 5spot_SharedNeighbor | CO2 | Porous | Wet | R600a | MinimizeLCOE_Brownfield | IgnoreSilica | 2019 | 185.0667 | 71.1996 | 14.272 | 4 | 1930.4981 | 3055.4388 | 39.3558 | 62.2893 | 259.7094 | 23.3976 | 124.0781 | 16148090.4059 | 0 | 5929183.8637 | 0 | 0 | 0 | 3479762.8636 | 9967244.482 | 25932725.5791 | 17699618.072 | 79156625.2662 | 961560.8286 | 30089847.6181 | 30089847.6181 | 22413605.2974 | 11717022.4191 | 0 | 110208033.7129 | 174428509.0475 | 177827.941 | 57.0879 | 1930.4981 | 3055.4388 | 39.3558 | 62.2893
1 | 6400 | 707 | 0.05 | 15 | 15 | 7 | 2.3714e-10 | 5spot_SharedNeighbor | CO2 | Porous | Wet | R600a | MinimizeLCOE_Brownfield | IgnoreSilica | 2019 | 185.8413 | 71.5299 | 14.3467 | 4 | 1921.046 | 3040.1297 | 39.1631 | 61.9772 | 259.5978 | 23.3382 | 141.1353 | 16182091.3411 | 0 | 5949028.2273 | 0 | 0 | 0 | 3437017.7601 | 9971573.5581 | 25943988.9472 | 17707305.5521 | 79191005.3859 | 961560.8286 | 30089847.6181 | 30089847.6181 | 22413605.2974 | 11717022.4191 | 0 | 110242413.8327 | 174462889.1673 | 237137.3706 | 57.3867 | 1921.046 | 3040.1297 | 39.1631 | 61.9772
1 | 6400 | 707 | 0.05 | 15 | 15 | 7 | 3.1623e-10 | 5spot_SharedNeighbor | CO2 | Porous | Wet | R600a | MinimizeLCOE_Brownfield | IgnoreSilica | 2019 | 186.4091 | 71.7732 | 14.4023 | 4 | 1913.9514 | 3028.7094 | 39.0185 | 61.7443 | 259.5153 | 23.2945 | 124.733 | 16206847.7195 | 0 | 5963566.56 | 0 | 0 | 0 | 3403880.277 | 9973974.877 | 25950236.6864 | 17711569.7625 | 79210075.8823 | 961560.8286 | 30089847.6181 | 30089847.6181 | 22413605.2974 | 11717022.4191 | 0 | 110261484.3291 | 174481959.6636 | 316227.766 | 57.6093 | 1913.9514 | 3028.7094 | 39.0185 | 61.7443
1 | 6400 | 707 | 0.05 | 15 | 15 | 7 | 4.217e-10 | 5spot_SharedNeighbor | CO2 | Porous | Wet | R600a | MinimizeLCOE_Brownfield | IgnoreSilica | 2019 | 186.8307 | 71.9542 | 14.444 | 4 | 1908.6275 | 3020.1692 | 38.91 | 61.5702 | 259.4536 | 23.2619 | 126.1321 | 16225132.0708 | 0 | 5974353.0908 | 0 | 0 | 0 | 3378503.2897 | 9975415.496 | 25953984.8815 | 17714127.9827 | 79221516.8115 | 961560.8286 | 30089847.6181 | 30089847.6181 | 22413605.2974 | 11717022.4191 | 0 | 110272925.2582 | 174493400.5928 | 421696.5034 | 57.776 | 1908.6275 | 3020.1692 | 38.91 | 61.5702
1 | 6400 | 707 | 0.05 | 15 | 15 | 7 | 5.6234e-10 | 5spot_SharedNeighbor | CO2 | Porous | Wet | R600a | MinimizeLCOE_Brownfield | IgnoreSilica | 2019 | 187.1519 | 72.0919 | 14.4755 | 4 | 1904.6328 | 3013.7556 | 38.8285 | 61.4395 | 259.4065 | 23.237 | 125.9662 | 16239012.9536 | 0 | 5982568.1329 | 0 | 0 | 0 | 3359379.7674 | 9976574.733 | 25957000.9784 | 17716186.5308 | 79230723.0961 | 961560.8286 | 30089847.6181 | 30089847.6181 | 22413605.2974 | 11717022.4191 | 0 | 110282131.5428 | 174502606.8774 | 562341.3252 | 57.902 | 1904.6328 | 3013.7556 | 38.8285 | 61.4395
1 | 6400 | 707 | 0.05 | 15 | 15 | 7 | 7.4989e-10 | 5spot_SharedNeighbor | CO2 | Porous | Wet | R600a | MinimizeLCOE_Brownfield | IgnoreSilica | 2019 | 187.3908 | 72.1945 | 14.4991 | 4 | 1901.636 | 3008.9552 | 38.7674 | 61.3416 | 259.3713 | 23.2184 | 114.7716 | 16249308.9334 | 0 | 5988677.6326 | 0 | 0 | 0 | 3344854.2239 | 9977307.908 | 25958908.5494 | 17717488.4872 | 79236545.7344 | 961560.8286 | 30089847.6181 | 30089847.6181 | 22413605.2974 | 11717022.4191 | 0 | 110287954.1811 | 174508429.5157 | 749894.2093 | 57.9964 | 1901.636 | 3008.9552 | 38.7674 | 61.3416
1 | 6400 | 707 | 0.05 | 15 | 15 | 7 | 1e-09 | 5spot_SharedNeighbor | CO2 | Porous | Wet | R600a | MinimizeLCOE_Brownfield | IgnoreSilica | 2019 | 187.5734 | 72.2727 | 14.5169 | 4 | 1899.388 | 3005.347 | 38.7216 | 61.2681 | 259.3444 | 23.2042 | 124.4766 | 16257162.795 | 0 | 5993346.0982 | 0 | 0 | 0 | 3333980.2379 | 9977950.7611 | 25960581.1213 | 17718630.0519 | 79241651.0654 | 961560.8286 | 30089847.6181 | 30089847.6181 | 22413605.2974 | 11717022.4191 | 0 | 110293059.5121 | 174513534.8467 | 1000000 | 58.0677 | 1899.388 | 3005.347 | 38.7216 | 61.2681
1 | 6400 | 707 | 0.05 | 15 | 15 | 7 | 1.3335e-09 | 5spot_SharedNeighbor | CO2 | Porous | Wet | R600a | MinimizeLCOE_Brownfield | IgnoreSilica | 2019 | 187.7003 | 72.3277 | 14.5299 | 4 | 1897.7018 | 3002.6722 | 38.6872 | 61.2135 | 259.3255 | 23.1943 | 114.8396 | 16262606.1915 | 0 | 5996589.0249 | 0 | 0 | 0 | 3325510.4298 | 9978035.202 | 25960800.8192 | 17718780.0002 | 79242321.6676 | 961560.8286 | 30089847.6181 | 30089847.6181 | 22413605.2974 | 11717022.4191 | 0 | 110293730.1143 | 174514205.4489 | 1333521.4322 | 58.1196 | 1897.7018 | 3002.6722 | 38.6872 | 61.2135
1 | 6400 | 707 | 0.05 | 15 | 15 | 7 | 1.7783e-09 | 5spot_SharedNeighbor | CO2 | Porous | Wet | R600a | MinimizeLCOE_Brownfield | IgnoreSilica | 2019 | 187.8124 | 72.3752 | 14.5403 | 4 | 1896.4371 | 3000.6166 | 38.6614 | 61.1716 | 259.309 | 23.1856 | 115.3262 | 16267416.1035 | 0 | 5999452.8511 | 0 | 0 | 0 | 3319593.1275 | 9978720.212 | 25962583.0747 | 17719996.4262 | 79247761.7949 | 961560.8286 | 30089847.6181 | 30089847.6181 | 22413605.2974 | 11717022.4191 | 0 | 110299170.2416 | 174519645.5762 | 1778279.41 | 58.1613 | 1896.4371 | 3000.6166 | 38.6614 | 61.1716
1 | 6400 | 707 | 0.05 | 15 | 15 | 7 | 2.3714e-09 | 5spot_SharedNeighbor | CO2 | Porous | Wet | R600a | MinimizeLCOE_Brownfield | IgnoreSilica | 2019 | 187.8855 | 72.4068 | 14.5477 | 4 | 1895.4885 | 2999.1079 | 38.6421 | 61.1409 | 259.2982 | 23.1799 | 111.1827 | 16270549.0125 | 0 | 6001322.4375 | 0 | 0 | 0 | 3314848.0162 | 9978820.5918 | 25962844.2423 | 17720174.6784 | 79248558.9786 | 961560.8286 | 30089847.6181 | 30089847.6181 | 22413605.2974 | 11717022.4191 | 0 | 110299967.4253 | 174520442.7599 | 2371373.7057 | 58.1908 | 1895.4885 | 2999.1079 | 38.6421 | 61.1409
1 | 6400 | 707 | 0.05 | 15 | 15 | 7 | 3.1623e-09 | 5spot_SharedNeighbor | CO2 | Porous | Wet | R600a | MinimizeLCOE_Brownfield | IgnoreSilica | 2019 | 187.9413 | 72.4308 | 14.5533 | 4 | 1894.7772 | 2997.974 | 38.6276 | 61.1178 | 259.2899 | 23.1755 | 131.9557 | 16272934.8141 | 0 | 6002746.7865 | 0 | 0 | 0 | 3311305.9071 | 9978925.128 | 25963116.2241 | 17720360.3116 | 79249389.1714 | 961560.8286 | 30089847.6181 | 30089847.6181 | 22413605.2974 | 11717022.4191 | 0 | 110300797.6182 | 174521272.9527 | 3162277.6602 | 58.2131 | 1894.7772 | 2997.974 | 38.6276 | 61.1178
1 | 6400 | 707 | 0.05 | 15 | 15 | 7 | 4.217e-09 | 5spot_SharedNeighbor | CO2 | Porous | Wet | R600a | MinimizeLCOE_Brownfield | IgnoreSilica | 2019 | 187.9903 | 72.4515 | 14.5577 | 4 | 1894.2437 | 2997.1022 | 38.6167 | 61.1 | 259.2826 | 23.1717 | 123.1063 | 16275037.8539 | 0 | 6004000.91 | 0 | 0 | 0 | 3308841.8062 | 9979273.4223 | 25964022.4145 | 17720978.8052 | 79252155.2122 | 961560.8286 | 30089847.6181 | 30089847.6181 | 22413605.2974 | 11717022.4191 | 0 | 110303563.6589 | 174524038.9935 | 4216965.0343 | 58.2309 | 1894.2437 | 2997.1022 | 38.6167 | 61.1
1 | 6400 | 707 | 0.05 | 15 | 15 | 7 | 5.6234e-09 | 5spot_SharedNeighbor | CO2 | Porous | Wet | R600a | MinimizeLCOE_Brownfield | IgnoreSilica | 2019 | 188.0144 | 72.4624 | 14.5606 | 4 | 1893.8436 | 2996.4863 | 38.6086 | 61.0874 | 259.279 | 23.1698 | 126.9606 | 16276064.097 | 0 | 6004616.1164 | 0 | 0 | 0 | 3306648.3956 | 9979058.1575 | 25963462.3396 | 17720596.5425 | 79250445.6486 | 961560.8286 | 30089847.6181 | 30089847.6181 | 22413605.2974 | 11717022.4191 | 0 | 110301854.0954 | 174522329.4299 | 5623413.2519 | 58.2423 | 1893.8436 | 2996.4863 | 38.6086 | 61.0874
1 | 6400 | 707 | 0.05 | 15 | 15 | 7 | 7.4989e-09 | 5spot_SharedNeighbor | CO2 | Porous | Wet | R600a | MinimizeLCOE_Brownfield | IgnoreSilica | 2019 | 188.0487 | 72.4764 | 14.5634 | 4 | 1893.5435 | 2995.9764 | 38.6024 | 61.077 | 259.274 | 23.1671 | 118.8296 | 16277533.9073 | 0 | 6005491.5753 | 0 | 0 | 0 | 3305438.994 | 9979501.1459 | 25964614.9044 | 17721383.1917 | 79253963.7187 | 961560.8286 | 30089847.6181 | 30089847.6181 | 22413605.2974 | 11717022.4191 | 0 | 110305372.1654 | 174525847.5 | 7498942.0933 | 58.2534 | 1893.5435 | 2995.9764 | 38.6024 | 61.077
1 | 6400 | 707 | 0.05 | 15 | 15 | 7 | 1e-08 | 5spot_SharedNeighbor | CO2 | Porous | Wet | R600a | MinimizeLCOE_Brownfield | IgnoreSilica | 2019 | 188.0681 | 72.4847 | 14.5652 | 4 | 1893.3185 | 2995.6126 | 38.5979 | 61.0696 | 259.2711 | 23.1656 | 121.4553 | 16278365.8971 | 0 | 6005988.4432 | 0 | 0 | 0 | 3304362.9183 | 9979599.7309 | 25964871.4023 | 17721558.2568 | 79254746.6486 | 961560.8286 | 30089847.6181 | 30089847.6181 | 22413605.2974 | 11717022.4191 | 0 | 110306155.0953 | 174526630.4299 | 10000000 | 58.2607 | 1893.3185 | 2995.6126 | 38.5979 | 61.0696
1 | 6500 | 707 | 0.05 | 15 | 15 | 7 | 1e-13 | 5spot_SharedNeighbor | CO2 | Porous | Wet | R600a | MinimizeLCOE_Brownfield | IgnoreSilica | 2019 | 4.687 | 0.71922 | 0.095206 | 4 | 100648.9968 | 272808.2167 | 2051.8659 | 5561.5645 | 189.4678 | 28.5372 | 61.7904 | 987417.4229 | 0 | 313219.1348 | 0 | 0 | 0 | 839813.6005 | 834775.5617 | 2171914.7754 | 1482376.4626 | 6629516.9578 | 961560.8286 | 30738450.8463 | 30738450.8463 | 22874378.7166 | 11949490.5493 | 0 | 38329528.6328 | 103891848.745 | 100 | 0.38082 | 100648.9968 | 272808.2167 | 2051.8659 | 5561.5645
1 | 6500 | 707 | 0.05 | 15 | 15 | 7 | 1.3335e-13 | 5spot_SharedNeighbor | CO2 | Porous | Wet | R600a | MinimizeLCOE_Brownfield | IgnoreSilica | 2019 | 6.1964 | 1.1807 | 0.16801 | 4 | 59576.8084 | 157135.5665 | 1214.5538 | 3203.4211 | 205.9193 | 29.0196 | 66.7842 | 1282438.8329 | 0 | 391602.0186 | 0 | 0 | 0 | 1017806.7476 | 1049820.5637 | 2731417.7589 | 1864248.7454 | 8337334.6671 | 961560.8286 | 30738450.8463 | 30738450.8463 | 22874378.7166 | 11949490.5493 | 0 | 40037346.3421 | 105599666.4543 | 133.3521 | 0.67203 | 59576.8084 | 157135.5665 | 1214.5538 | 3203.4211
1 | 6500 | 707 | 0.05 | 15 | 15 | 7 | 1.7783e-13 | 5spot_SharedNeighbor | CO2 | Porous | Wet | R600a | MinimizeLCOE_Brownfield | IgnoreSilica | 2019 | 8.0749 | 1.8009 | 0.26819 | 4 | 39131.576 | 100247.5443 | 797.7501 | 2043.6818 | 219.5916 | 29.3778 | 51.8833 | 1623232.8354 | 0 | 483996.5098 | 0 | 0 | 0 | 1211353.3395 | 1294247.247 | 3367365.8502 | 2298296.3852 | 10278492.1671 | 961560.8286 | 30738450.8463 | 30738450.8463 | 22874378.7166 | 11949490.5493 | 0 | 41978503.842 | 107540823.9543 | 177.8279 | 1.0728 | 39131.576 | 100247.5443 | 797.7501 | 2043.6818
1 | 6500 | 707 | 0.05 | 15 | 15 | 7 | 2.3714e-13 | 5spot_SharedNeighbor | CO2 | Porous | Wet | R600a | MinimizeLCOE_Brownfield | IgnoreSilica | 2019 | 10.4696 | 2.6279 | 0.40351 | 4 | 27419.4428 | 68039.8445 | 558.9824 | 1387.0843 | 231.059 | 29.6502 | 65.008 | 2025738.9811 | 0 | 595766.0445 | 0 | 0 | 0 | 1432292.3346 | 1580980.9705 | 4113388.1814 | 2807471.9555 | 12555638.4675 | 961560.8286 | 30738450.8463 | 30738450.8463 | 22874378.7166 | 11949490.5493 | 0 | 44255650.1424 | 109817970.2547 | 237.1374 | 1.614 | 27419.4428 | 68039.8445 | 558.9824 | 1387.0843
1 | 6500 | 707 | 0.05 | 15 | 15 | 7 | 3.1623e-13 | 5spot_SharedNeighbor | CO2 | Porous | Wet | R600a | MinimizeLCOE_Brownfield | IgnoreSilica | 2019 | 13.4929 | 3.7059 | 0.58356 | 4 | 20089.881 | 48177.2945 | 409.5594 | 982.1593 | 240.4535 | 29.8525 | 46.0508 | 2496347.4542 | 0 | 729821.5363 | 0 | 0 | 0 | 1679556.0459 | 1913232.7642 | 4977839.1944 | 3397477.5346 | 15194274.5295 | 961560.8286 | 30738450.8463 | 30738450.8463 | 22874378.7166 | 11949490.5493 | 0 | 46894286.2045 | 112456606.3167 | 316.2278 | 2.3342 | 20089.881 | 48177.2945 | 409.5594 | 982.1593
1 | 6500 | 707 | 0.05 | 15 | 15 | 7 | 4.217e-13 | 5spot_SharedNeighbor | CO2 | Porous | Wet | R600a | MinimizeLCOE_Brownfield | IgnoreSilica | 2019 | 17.3024 | 5.094 | 0.82065 | 4 | 15216.2337 | 35188.8809 | 310.2035 | 717.3729 | 248.0687 | 29.9975 | 71.2505 | 3045927.9848 | 0 | 890464.4952 | 0 | 0 | 0 | 1955562.8476 | 2297862.5778 | 5978567.071 | 4080494.8732 | 18248879.8496 | 961560.8286 | 30738450.8463 | 30738450.8463 | 22874378.7166 | 11949490.5493 | 0 | 49948891.5245 | 115511211.6368 | 421.6965 | 3.2826 | 15216.2337 | 35188.8809 | 310.2035 | 717.3729
1 | 6500 | 707 | 0.05 | 15 | 15 | 7 | 5.6234e-13 | 5spot_SharedNeighbor | CO2 | Porous | Wet | R600a | MinimizeLCOE_Brownfield | IgnoreSilica | 2019 | 22.1091 | 6.8713 | 1.1306 | 4 | 11830.1045 | 26327.8552 | 241.1727 | 536.7289 | 254.2064 | 30.0923 | 62.2806 | 3689266.3272 | 0 | 1083402.125 | 0 | 0 | 0 | 2265363.6644 | 2744832.5254 | 7141491.1886 | 4874214.4792 | 21798570.3098 | 961560.8286 | 30738450.8463 | 30738450.8463 | 22874378.7166 | 11949490.5493 | 0 | 53498581.9847 | 119060902.097 | 562.3413 | 4.5222 | 11830.1045 | 26327.8552 | 241.1727 | 536.7289
1 | 6500 | 707 | 0.05 | 15 | 15 | 7 | 7.4989e-13 | 5spot_SharedNeighbor | CO2 | Porous | Wet | R600a | MinimizeLCOE_Brownfield | IgnoreSilica | 2019 | 28.1138 | 9.118 | 1.5316 | 4 | 9398.5118 | 20100.298 | 191.6014 | 409.7718 | 259.0783 | 30.1375 | 67.1859 | 4435660.1888 | 0 | 1313009.8063 | 0 | 0 | 0 | 2606494.0573 | 3258513.9805 | 8477984.964 | 5786398.9431 | 25878061.94 | 961560.8286 | 30738450.8463 | 30738450.8463 | 22874378.7166 | 11949490.5493 | 0 | 57578073.6149 | 123140393.7272 | 749.8942 | 6.1263 | 9398.5118 | 20100.298 | 191.6014 | 409.7718
1 | 6500 | 707 | 0.05 | 15 | 15 | 7 | 1e-12 | 5spot_SharedNeighbor | CO2 | Porous | Wet | R600a | MinimizeLCOE_Brownfield | IgnoreSilica | 2019 | 35.5922 | 11.9411 | 2.046 | 4 | 7607.4908 | 15618.4202 | 155.089 | 318.4026 | 262.916 | 30.1285 | 70.8217 | 5299846.7548 | 0 | 1585684.0715 | 0 | 0 | 0 | 2981444.181 | 3848120.2528 | 10012019.5399 | 6833409.0624 | 30560523.8624 | 961560.8286 | 30738450.8463 | 30738450.8463 | 22874378.7166 | 11949490.5493 | 0 | 62260535.5373 | 127822855.6496 | 1000 | 8.1841 | 7607.4908 | 15618.4202 | 155.089 | 318.4026
1 | 6500 | 707 | 0.05 | 15 | 15 | 7 | 1.3335e-12 | 5spot_SharedNeighbor | CO2 | Porous | Wet | R600a | MinimizeLCOE_Brownfield | IgnoreSilica | 2019 | 44.7614 | 15.4324 | 2.6964 | 4 | 6262.2253 | 12340.9895 | 127.6639 | 251.5878 | 265.8721 | 30.0541 | 78.7342 | 6285563.8548 | 0 | 1904824.3989 | 0 | 0 | 0 | 3381483.9875 | 4513030.1741 | 11741978.7631 | 8014141.7794 | 35841022.9577 | 961560.8286 | 30738450.8463 | 30738450.8463 | 22874378.7166 | 11949490.5493 | 0 | 67541034.6326 | 133103354.7449 | 1333.5214 | 10.7855 | 6262.2253 | 12340.9895 | 127.6639 | 251.5878
1 | 6500 | 707 | 0.05 | 15 | 15 | 7 | 1.7783e-12 | 5spot_SharedNeighbor | CO2 | Porous | Wet | R600a | MinimizeLCOE_Brownfield | IgnoreSilica | 2019 | 55.824 | 19.6794 | 3.5036 | 4 | 5237.004 | 9915.1699 | 106.7634 | 202.1341 | 268.0788 | 29.8963 | 79.6835 | 7392325.4877 | 0 | 2272944.1955 | 0 | 0 | 0 | 3796387.4202 | 5250046.2703 | 13659543.4628 | 9322919.0889 | 41694165.9254 | 961560.8286 | 30738450.8463 | 30738450.8463 | 22874378.7166 | 11949490.5493 | 0 | 73394177.6003 | 138956497.7126 | 1778.2794 | 14.0145 | 5237.004 | 9915.1699 | 106.7634 | 202.1341
1 | 6500 | 707 | 0.05 | 15 | 15 | 7 | 2.3714e-12 | 5spot_SharedNeighbor | CO2 | Porous | Wet | R600a | MinimizeLCOE_Brownfield | IgnoreSilica | 2019 | 68.7586 | 24.6902 | 4.4764 | 4 | 4448.3193 | 8109.9075 | 90.685 | 165.3314 | 269.6019 | 29.633 | 87.0585 | 8596171.3045 | 0 | 2685308.2003 | 0 | 0 | 0 | 4199677.6266 | 6037651.2812 | 15708730.1412 | 10721531.1035 | 47949069.6573 | 961560.8286 | 30738450.8463 | 30738450.8463 | 22874378.7166 | 11949490.5493 | 0 | 79649081.3322 | 145211401.4445 | 2371.3737 | 17.9054 | 4448.3193 | 8109.9075 | 90.685 | 165.3314
1 | 6500 | 707 | 0.05 | 15 | 15 | 7 | 3.1623e-12 | 5spot_SharedNeighbor | CO2 | Porous | Wet | R600a | MinimizeLCOE_Brownfield | IgnoreSilica | 2019 | 83.2675 | 30.3656 | 5.6013 | 4 | 3839.113 | 6765.3231 | 78.2655 | 137.9203 | 270.475 | 29.2453 | 107.6971 | 9851030.2283 | 0 | 3129771.605 | 0 | 0 | 0 | 4556051.1323 | 6839372.6566 | 17794644.7041 | 12145210.654 | 54316080.9802 | 961560.8286 | 30738450.8463 | 30738450.8463 | 22874378.7166 | 11949490.5493 | 0 | 86016092.6551 | 151578412.7674 | 3162.2777 | 22.4052 | 3839.113 | 6765.3231 | 78.2655 | 137.9203
1 | 6500 | 707 | 0.05 | 15 | 15 | 7 | 4.217e-12 | 5spot_SharedNeighbor | CO2 | Porous | Wet | R600a | MinimizeLCOE_Brownfield | IgnoreSilica | 2019 | 98.6607 | 36.4504 | 6.8333 | 4 | 3368.8201 | 5767.4481 | 68.678 | 117.5772 | 270.7357 | 28.7309 | 104.7971 | 11086515.7902 | 0 | 3584658.8137 | 0 | 0 | 0 | 4823779.7727 | 7603032.2068 | 19781530.2059 | 13501300.8353 | 60380817.6245 | 961560.8286 | 30738450.8463 | 30738450.8463 | 22874378.7166 | 11949490.5493 | 0 | 92080829.2995 | 157643149.4117 | 4216.965 | 27.3333 | 3368.8201 | 5767.4481 | 68.678 | 117.5772
1 | 6500 | 707 | 0.05 | 15 | 15 | 7 | 5.6234e-12 | 5spot_SharedNeighbor | CO2 | Porous | Wet | R600a | MinimizeLCOE_Brownfield | IgnoreSilica | 2019 | 114.0197 | 42.5882 | 8.1014 | 4 | 3007.1624 | 5030.3465 | 61.3051 | 102.5504 | 270.4761 | 28.113 | 111.8516 | 12229574.3619 | 0 | 4024541.1018 | 0 | 0 | 0 | 4973926.7783 | 8278936.4744 | 21540094.463 | 14701557.0756 | 65748630.255 | 961560.8286 | 30738450.8463 | 30738450.8463 | 22874378.7166 | 11949490.5493 | 0 | 97448641.9299 | 163010962.0422 | 5623.4133 | 32.4055 | 3007.1624 | 5030.3465 | 61.3051 | 102.5504
1 | 6500 | 707 | 0.05 | 15 | 15 | 7 | 7.4989e-12 | 5spot_SharedNeighbor | CO2 | Porous | Wet | R600a | MinimizeLCOE_Brownfield | IgnoreSilica | 2019 | 128.4024 | 48.4005 | 9.3248 | 4 | 2730.558 | 4488.3002 | 55.6661 | 91.5001 | 269.8444 | 27.4391 | 120.7542 | 13222733.8708 | 0 | 4425789.2429 | 0 | 0 | 0 | 4999775.2053 | 8832836.3444 | 22981228.3043 | 15685160.5347 | 70147523.5025 | 961560.8286 | 30738450.8463 | 30738450.8463 | 22874378.7166 | 11949490.5493 | 0 | 101847535.1775 | 167409855.2897 | 7498.9421 | 37.2992 | 2730.558 | 4488.3002 | 55.6661 | 91.5001
1 | 6500 | 707 | 0.05 | 15 | 15 | 7 | 1e-11 | 5spot_SharedNeighbor | CO2 | Porous | Wet | R600a | MinimizeLCOE_Brownfield | IgnoreSilica | 2019 | 141.1085 | 53.593 | 10.436 | 4 | 2520.1666 | 4090.75 | 51.377 | 83.3955 | 269.0093 | 26.766 | 137.8107 | 14038981.0953 | 0 | 4772817.2491 | 0 | 0 | 0 | 4919431.5046 | 9255179.6411 | 24080078.9278 | 16435148.6644 | 73501637.0823 | 961560.8286 | 30738450.8463 | 30738450.8463 | 22874378.7166 | 11949490.5493 | 0 | 105201648.7572 | 170763968.8695 | 10000 | 41.7439 | 2520.1666 | 4090.75 | 51.377 | 83.3955
1 | 6500 | 707 | 0.05 | 15 | 15 | 7 | 1.3335e-11 | 5spot_SharedNeighbor | CO2 | Porous | Wet | R600a | MinimizeLCOE_Brownfield | IgnoreSilica | 2019 | 151.7734 | 57.9998 | 11.3936 | 4 | 2360.8557 | 3799.4342 | 48.1292 | 77.4566 | 268.1202 | 26.1434 | 130.1414 | 14679452.9903 | 0 | 5059282.1001 | 0 | 0 | 0 | 4765076.5418 | 9556486.5366 | 24864017.6632 | 16970202.9596 | 75894518.7915 | 961560.8286 | 30738450.8463 | 30738450.8463 | 22874378.7166 | 11949490.5493 | 0 | 107594530.4665 | 173156850.5787 | 13335.2143 | 45.5744 | 2360.8557 | 3799.4342 | 48.1292 | 77.4566
1 | 6500 | 707 | 0.05 | 15 | 15 | 7 | 1.7783e-11 | 5spot_SharedNeighbor | CO2 | Porous | Wet | R600a | MinimizeLCOE_Brownfield | IgnoreSilica | 2019 | 160.4117 | 61.605 | 12.1869 | 4 | 2240.5953 | 3585.5316 | 45.6776 | 73.0959 | 267.2771 | 25.5997 | 132.3746 | 15167654.8191 | 0 | 5288361.6684 | 0 | 0 | 0 | 4573731.598 | 9761601.7533 | 25397685.3823 | 17334442.1437 | 77523477.3648 | 961560.8286 | 30738450.8463 | 30738450.8463 | 22874378.7166 | 11949490.5493 | 0 | 109223489.0397 | 174785809.152 | 17782.7941 | 48.7475 | 2240.5953 | 3585.5316 | 45.6776 | 73.0959
1 | 6500 | 707 | 0.05 | 15 | 15 | 7 | 2.3714e-11 | 5spot_SharedNeighbor | CO2 | Porous | Wet | R600a | MinimizeLCOE_Brownfield | IgnoreSilica | 2019 | 167.223 | 64.4729 | 12.8247 | 4 | 2149.9813 | 3428.0302 | 43.8303 | 69.885 | 266.5345 | 25.1453 | 134.3188 | 15532739.4846 | 0 | 5467252.4905 | 0 | 0 | 0 | 4374537.6066 | 9896066.5369 | 25747535.1665 | 17573221.8101 | 78591353.0952 | 961560.8286 | 30738450.8463 | 30738450.8463 | 22874378.7166 | 11949490.5493 | 0 | 110291364.7701 | 175853684.8824 | 23713.7371 | 51.2988 | 2149.9813 | 3428.0302 | 43.8303 | 69.885
1 | 6500 | 707 | 0.05 | 15 | 15 | 7 | 3.1623e-11 | 5spot_SharedNeighbor | CO2 | Porous | Wet | R600a | MinimizeLCOE_Brownfield | IgnoreSilica | 2019 | 172.4922 | 66.7085 | 13.3265 | 4 | 2081.7758 | 3311.6969 | 42.4398 | 67.5134 | 265.9121 | 24.7779 | 128.2426 | 15802782.3857 | 0 | 5604643.4539 | 0 | 0 | 0 | 4186663.5778 | 9981694.8728 | 25970322.5318 | 17725278.7647 | 79271385.5868 | 961560.8286 | 30738450.8463 | 30738450.8463 | 22874378.7166 | 11949490.5493 | 0 | 110971397.2617 | 176533717.374 | 31622.7766 | 53.3061 | 2081.7758 | 3311.6969 | 42.4398 | 67.5134
1 | 6500 | 707 | 0.05 | 15 | 15 | 7 | 4.217e-11 | 5spot_SharedNeighbor | CO2 | Porous | Wet | R600a | MinimizeLCOE_Brownfield | IgnoreSilica | 2019 | 176.5406 | 68.4363 | 13.7165 | 4 | 2030.4485 | 3225.406 | 41.3934 | 65.7543 | 265.4046 | 24.4855 | 132.9096 | 16002589.4303 | 0 | 5709631.4677 | 0 | 0 | 0 | 4020964.2859 | 10035942.2217 | 26111463.006 | 17821610.0385 | 79702200.4501 | 961560.8286 | 30738450.8463 | 30738450.8463 | 22874378.7166 | 11949490.5493 | 0 | 111402212.1251 | 176964532.2373 | 42169.6503 | 54.8658 | 2030.4485 | 3225.406 | 41.3934 | 65.7543
1 | 6500 | 707 | 0.05 | 15 | 15 | 7 | 5.6234e-11 | 5spot_SharedNeighbor | CO2 | Porous | Wet | R600a | MinimizeLCOE_Brownfield | IgnoreSilica | 2019 | 179.6151 | 69.7548 | 14.0158 | 4 | 1991.8712 | 3161.3032 | 40.607 | 64.4474 | 265.0026 | 24.2583 | 122.4061 | 16149945.4397 | 0 | 5789039.9755 | 0 | 0 | 0 | 3880997.7678 | 10069793.4413 | 26199536.9357 | 17881722.3053 | 79971035.8653 | 961560.8286 | 30738450.8463 | 30738450.8463 | 22874378.7166 | 11949490.5493 | 0 | 111671047.5402 | 177233367.6524 | 56234.1325 | 56.0634 | 1991.8712 | 3161.3032 | 40.607 | 64.4474
1 | 6500 | 707 | 0.05 | 15 | 15 | 7 | 7.4989e-11 | 5spot_SharedNeighbor | CO2 | Porous | Wet | R600a | MinimizeLCOE_Brownfield | IgnoreSilica | 2019 | 181.9392 | 70.7556 | 14.2442 | 4 | 1962.874 | 3113.5625 | 40.0158 | 63.4742 | 264.6886 | 24.0833 | 118.1147 | 16258715.0066 | 0 | 5848888.3234 | 0 | 0 | 0 | 3766247.2733 | 10090801.7353 | 26254196.2072 | 17919028.3812 | 80137876.9272 | 961560.8286 | 30738450.8463 | 30738450.8463 | 22874378.7166 | 11949490.5493 | 0 | 111837888.6021 | 177400208.7144 | 74989.4209 | 56.9766 | 1962.874 | 3113.5625 | 40.0158 | 63.4742
1 | 6500 | 707 | 0.05 | 15 | 15 | 7 | 1e-10 | 5spot_SharedNeighbor | CO2 | Porous | Wet | R600a | MinimizeLCOE_Brownfield | IgnoreSilica | 2019 | 183.7024 | 71.5165 | 14.4179 | 4 | 1941.0854 | 3077.9092 | 39.5717 | 62.7473 | 264.4448 | 23.9486 | 135.6782 | 16339705.0223 | 0 | 5894189.741 | 0 | 0 | 0 | 3674630.0369 | 10104324.672 | 26289380.1147 | 17943042.121 | 80245271.7078 | 961560.8286 | 30738450.8463 | 30738450.8463 | 22874378.7166 | 11949490.5493 | 0 | 111945283.3828 | 177507603.495 | 100000 | 57.6715 | 1941.0854 | 3077.9092 | 39.5717 | 62.7473
1 | 6500 | 707 | 0.05 | 15 | 15 | 7 | 1.3335e-10 | 5spot_SharedNeighbor | CO2 | Porous | Wet | R600a | MinimizeLCOE_Brownfield | IgnoreSilica | 2019 | 185.0324 | 72.0916 | 14.5494 | 4 | 1924.7188 | 3051.265 | 39.238 | 62.2042 | 264.2575 | 23.8459 | 130.0242 | 16399916.3004 | 0 | 5928305.6012 | 0 | 0 | 0 | 3602511.9658 | 10112986.2083 | 26311915.6553 | 17958423.0906 | 80314058.8217 | 961560.8286 | 30738450.8463 | 30738450.8463 | 22874378.7166 | 11949490.5493 | 0 | 112014070.4966 | 177576390.6089 | 133352.1432 | 58.1976 | 1924.7188 | 3051.265 | 39.238 | 62.2042
1 | 6500 | 707 | 0.05 | 15 | 15 | 7 | 1.7783e-10 | 5spot_SharedNeighbor | CO2 | Porous | Wet | R600a | MinimizeLCOE_Brownfield | IgnoreSilica | 2019 | 186.0265 | 72.5227 | 14.6484 | 4 | 1912.4286 | 3031.3588 | 38.9874 | 61.7983 | 264.1155 | 23.7685 | 131.685 | 16444412.3838 | 0 | 5953771.0675 | 0 | 0 | 0 | 3546208.6984 | 10118312.9384 | 26325774.7143 | 17967882.1831 | 80356361.9854 | 961560.8286 | 30738450.8463 | 30738450.8463 | 22874378.7166 | 11949490.5493 | 0 | 112056373.6603 | 177618693.7726 | 177827.941 | 58.5938 | 1912.4286 | 3031.3588 | 38.9874 | 61.7983
1 | 6500 | 707 | 0.05 | 15 | 15 | 7 | 2.3714e-10 | 5spot_SharedNeighbor | CO2 | Porous | Wet | R600a | MinimizeLCOE_Brownfield | IgnoreSilica | 2019 | 186.7723 | 72.8466 | 14.723 | 4 | 1903.2021 | 3016.4646 | 38.7993 | 61.4947 | 264.0079 | 23.7101 | 132.5907 | 16477514.1318 | 0 | 5972860.4866 | 0 | 0 | 0 | 3502773.2207 | 10121727.6572 | 26334659.1123 | 17973945.9673 | 80383480.5759 | 961560.8286 | 30738450.8463 | 30738450.8463 | 22874378.7166 | 11949490.5493 | 0 | 112083492.2508 | 177645812.3631 | 237137.3706 | 58.8921 | 1903.2021 | 3016.4646 | 38.7993 | 61.4947
1 | 6500 | 707 | 0.05 | 15 | 15 | 7 | 3.1623e-10 | 5spot_SharedNeighbor | CO2 | Porous | Wet | R600a | MinimizeLCOE_Brownfield | IgnoreSilica | 2019 | 187.3176 | 73.0845 | 14.7785 | 4 | 1896.2772 | 3005.3567 | 38.6582 | 61.2683 | 263.9285 | 23.6672 | 120.4741 | 16501553.0108 | 0 | 5986807.0599 | 0 | 0 | 0 | 3469103.4745 | 10123410.7826 | 26339038.2592 | 17976934.825 | 80396847.412 | 961560.8286 | 30738450.8463 | 30738450.8463 | 22874378.7166 | 11949490.5493 | 0 | 112096859.087 | 177659179.1992 | 316227.766 | 59.1142 | 1896.2772 | 3005.3567 | 38.6582 | 61.2683
1 | 6500 | 707 | 0.05 | 15 | 15 | 7 | 4.217e-10 | 5spot_SharedNeighbor | CO2 | Porous | Wet | R600a | MinimizeLCOE_Brownfield | IgnoreSilica | 2019 | 187.7392 | 73.2679 | 14.8208 | 4 | 1891.0806 | 2996.9992 | 38.5522 | 61.0979 | 263.8669 | 23.634 | 121.3674 | 16520052.0789 | 0 | 5997583.119 | 0 | 0 | 0 | 3443809.5567 | 10124963.4543 | 26343077.9925 | 17979692.026 | 80409178.2273 | 961560.8286 | 30738450.8463 | 30738450.8463 | 22874378.7166 | 11949490.5493 | 0 | 112109189.9022 | 177671510.0145 | 421696.5034 | 59.2831 | 1891.0806 | 2996.9992 | 38.5522 | 61.0979
1 | 6500 | 707 | 0.05 | 15 | 15 | 7 | 5.6234e-10 | 5spot_SharedNeighbor | CO2 | Porous | Wet | R600a | MinimizeLCOE_Brownfield | IgnoreSilica | 2019 | 188.0681 | 73.4102 | 14.853 | 4 | 1887.1817 | 2990.6997 | 38.4728 | 60.9695 | 263.8187 | 23.6079 | 120.216 | 16534438.0624 | 0 | 6005988.4432 | 0 | 0 | 0 | 3424967.8909 | 10126503.8146 | 26347085.6941 | 17982427.3647 | 80421411.27 | 961560.8286 | 30738450.8463 | 30738450.8463 | 22874378.7166 | 11949490.5493 | 0 | 112121422.9449 | 177683743.0572 | 562341.3252 | 59.4121 | 1887.1817 | 2990.6997 | 38.4728 | 60.9695
1 | 6500 | 707 | 0.05 | 15 | 15 | 7 | 7.4989e-10 | 5spot_SharedNeighbor | CO2 | Porous | Wet | R600a | MinimizeLCOE_Brownfield | IgnoreSilica | 2019 | 188.2922 | 73.5086 | 14.8763 | 4 | 1884.2567 | 2986.046 | 38.4131 | 60.8746 | 263.7856 | 23.5902 | 95.3574 | 16544202.0777 | 0 | 6011713.513 | 0 | 0 | 0 | 3410082.7598 | 10126739.3567 | 26347698.5262 | 17982845.6352 | 80423281.8687 | 961560.8286 | 30738450.8463 | 30738450.8463 | 22874378.7166 | 11949490.5493 | 0 | 112123293.5436 | 177685613.6559 | 749894.2093 | 59.5053 | 1884.2567 | 2986.046 | 38.4131 | 60.8746
1 | 6500 | 707 | 0.05 | 15 | 15 | 7 | 1e-09 | 5spot_SharedNeighbor | CO2 | Porous | Wet | R600a | MinimizeLCOE_Brownfield | IgnoreSilica | 2019 | 188.4702 | 73.5861 | 14.8942 | 4 | 1882.0626 | 2982.5286 | 38.3684 | 60.8029 | 263.7593 | 23.576 | 99.168 | 16551945.2169 | 0 | 6016259.2524 | 0 | 0 | 0 | 3399121.9116 | 10127257.2886 | 26349046.0787 | 17983765.3675 | 80427395.1156 | 961560.8286 | 30738450.8463 | 30738450.8463 | 22874378.7166 | 11949490.5493 | 0 | 112127406.7906 | 177689726.9028 | 1000000 | 59.5769 | 1882.0626 | 2982.5286 | 38.3684 | 60.8029
1 | 6500 | 707 | 0.05 | 15 | 15 | 7 | 1.3335e-09 | 5spot_SharedNeighbor | CO2 | Porous | Wet | R600a | MinimizeLCOE_Brownfield | IgnoreSilica | 2019 | 188.6166 | 73.6491 | 14.9082 | 4 | 1880.4169 | 2979.8541 | 38.3348 | 60.7484 | 263.7378 | 23.5644 | 110.8581 | 16558306.1678 | 0 | 6019995.6666 | 0 | 0 | 0 | 3391213.863 | 10128111.122 | 26351267.5782 | 17985281.5865 | 80434175.9841 | 961560.8286 | 30738450.8463 | 30738450.8463 | 22874378.7166 | 11949490.5493 | 0 | 112134187.659 | 177696507.7713 | 1333521.4322 | 59.6326 | 1880.4169 | 2979.8541 | 38.3348 | 60.7484
1 | 6500 | 707 | 0.05 | 15 | 15 | 7 | 1.7783e-09 | 5spot_SharedNeighbor | CO2 | Porous | Wet | R600a | MinimizeLCOE_Brownfield | IgnoreSilica | 2019 | 188.7138 | 73.6916 | 14.9181 | 4 | 1879.1826 | 2977.8859 | 38.3097 | 60.7082 | 263.7234 | 23.5567 | 122.4927 | 16562522.8408 | 0 | 6022478.406 | 0 | 0 | 0 | 3384916.4889 | 10128267.9169 | 26351675.5264 | 17985560.0196 | 80435421.1986 | 961560.8286 | 30738450.8463 | 30738450.8463 | 22874378.7166 | 11949490.5493 | 0 | 112135432.8736 | 177697752.9858 | 1778279.41 | 59.6725 | 1879.1826 | 2977.8859 | 38.3097 | 60.7082
1 | 6500 | 707 | 0.05 | 15 | 15 | 7 | 2.3714e-09 | 5spot_SharedNeighbor | CO2 | Porous | Wet | R600a | MinimizeLCOE_Brownfield | IgnoreSilica | 2019 | 188.7844 | 73.7226 | 14.9255 | 4 | 1878.2568 | 2976.4171 | 38.2908 | 60.6783 | 263.7129 | 23.5511 | 133.1588 | 16565578.7774 | 0 | 6024279.7801 | 0 | 0 | 0 | 3380116.3458 | 10128290.2123 | 26351733.5344 | 17985599.6112 | 80435598.2613 | 961560.8286 | 30738450.8463 | 30738450.8463 | 22874378.7166 | 11949490.5493 | 0 | 112135609.9362 | 177697930.0485 | 2371373.7057 | 59.702 | 1878.2568 | 2976.4171 | 38.2908 | 60.6783
1 | 6500 | 707 | 0.05 | 15 | 15 | 7 | 3.1623e-09 | 5spot_SharedNeighbor | CO2 | Porous | Wet | R600a | MinimizeLCOE_Brownfield | IgnoreSilica | 2019 | 188.8381 | 73.7462 | 14.9311 | 4 | 1877.5625 | 2975.3135 | 38.2767 | 60.6558 | 263.7049 | 23.5468 | 127.0818 | 16567904.0026 | 0 | 6025650.9859 | 0 | 0 | 0 | 3376531.3943 | 10128333.6893 | 26351846.6527 | 17985676.8168 | 80435943.5417 | 961560.8286 | 30738450.8463 | 30738450.8463 | 22874378.7166 | 11949490.5493 | 0 | 112135955.2166 | 177698275.3288 | 3162277.6602 | 59.7242 | 1877.5625 | 2975.3135 | 38.2767 | 60.6558
1 | 6500 | 707 | 0.05 | 15 | 15 | 7 | 4.217e-09 | 5spot_SharedNeighbor | CO2 | Porous | Wet | R600a | MinimizeLCOE_Brownfield | IgnoreSilica | 2019 | 188.877 | 73.7634 | 14.9352 | 4 | 1877.0419 | 2974.4901 | 38.266 | 60.639 | 263.6991 | 23.5437 | 130.4671 | 16569586.3045 | 0 | 6026643.8793 | 0 | 0 | 0 | 3373801.0901 | 10128312.1968 | 26351790.7337 | 17985638.6509 | 80435772.8553 | 961560.8286 | 30738450.8463 | 30738450.8463 | 22874378.7166 | 11949490.5493 | 0 | 112135784.5302 | 177698104.6425 | 4216965.0343 | 59.7407 | 1877.0419 | 2974.4901 | 38.266 | 60.639
1 | 6500 | 707 | 0.05 | 15 | 15 | 7 | 5.6234e-09 | 5spot_SharedNeighbor | CO2 | Porous | Wet | R600a | MinimizeLCOE_Brownfield | IgnoreSilica | 2019 | 188.9159 | 73.7799 | 14.9387 | 4 | 1876.6514 | 2973.8442 | 38.2581 | 60.6258 | 263.6934 | 23.5406 | 136.2651 | 16571272.8223 | 0 | 6027636.7318 | 0 | 0 | 0 | 3372017.292 | 10128661.47 | 26352699.4707 | 17986258.8826 | 80438546.6694 | 961560.8286 | 30738450.8463 | 30738450.8463 | 22874378.7166 | 11949490.5493 | 0 | 112138558.3444 | 177700878.4566 | 5623413.2519 | 59.7546 | 1876.6514 | 2973.8442 | 38.2581 | 60.6258
1 | 6500 | 707 | 0.05 | 15 | 15 | 7 | 7.4989e-09 | 5spot_SharedNeighbor | CO2 | Porous | Wet | R600a | MinimizeLCOE_Brownfield | IgnoreSilica | 2019 | 188.9501 | 73.7942 | 14.9415 | 4 | 1876.3586 | 2973.345 | 38.2521 | 60.6157 | 263.6884 | 23.5379 | 127.6258 | 16572759.9322 | 0 | 6028511.3537 | 0 | 0 | 0 | 3370817.4611 | 10129114.6113 | 26353878.4516 | 17987063.5612 | 80442145.3711 | 961560.8286 | 30738450.8463 | 30738450.8463 | 22874378.7166 | 11949490.5493 | 0 | 112142157.046 | 177704477.1583 | 7498942.0933 | 59.7658 | 1876.3586 | 2973.345 | 38.2521 | 60.6157
1 | 6500 | 707 | 0.05 | 15 | 15 | 7 | 1e-08 | 5spot_SharedNeighbor | CO2 | Porous | Wet | R600a | MinimizeLCOE_Brownfield | IgnoreSilica | 2019 | 188.965 | 73.8008 | 14.9431 | 4 | 1876.139 | 2973.0024 | 38.2476 | 60.6087 | 263.6862 | 23.5367 | 126.2178 | 16573399.3462 | 0 | 6028889.5588 | 0 | 0 | 0 | 3369619.639 | 10129044.3321 | 26353695.5996 | 17986938.761 | 80441587.2367 | 961560.8286 | 30738450.8463 | 30738450.8463 | 22874378.7166 | 11949490.5493 | 0 | 112141598.9116 | 177703919.0239 | 10000000 | 59.7725 | 1876.139 | 2973.0024 | 38.2476 | 60.6087
1 | 6600 | 707 | 0.05 | 15 | 15 | 7 | 1e-13 | 5spot_SharedNeighbor | CO2 | Porous | Wet | R600a | MinimizeLCOE_Brownfield | IgnoreSilica | 2019 | 4.7692 | 0.7406 | 0.099676 | 4 | 98187.6097 | 266026.4093 | 2001.6872 | 5423.3082 | 192.3988 | 29.048 | 43.4295 | 1014370.8165 | 0 | 317608.6278 | 0 | 0 | 0 | 861344.3276 | 855396.271 | 2225565.6313 | 1518994.2742 | 6793279.9484 | 961560.8286 | 31392914.1654 | 31392914.1654 | 23340719.2222 | 12184302.7159 | 0 | 39147754.9424 | 106065691.0459 | 100 | 0.3987 | 98187.6097 | 266026.4093 | 2001.6872 | 5423.3082
1 | 6600 | 707 | 0.05 | 15 | 15 | 7 | 1.3335e-13 | 5spot_SharedNeighbor | CO2 | Porous | Wet | R600a | MinimizeLCOE_Brownfield | IgnoreSilica | 2019 | 6.3085 | 1.2169 | 0.17555 | 4 | 58249.5298 | 153546.7776 | 1187.4955 | 3130.2587 | 209.1948 | 29.5384 | 67.0672 | 1318094.8277 | 0 | 397257.3355 | 0 | 0 | 0 | 1044664.7751 | 1076406.6059 | 2800589.1873 | 1911459.6667 | 8548472.3983 | 961560.8286 | 31392914.1654 | 31392914.1654 | 23340719.2222 | 12184302.7159 | 0 | 40902947.3923 | 107820883.4957 | 133.3521 | 0.7022 | 58249.5298 | 153546.7776 | 1187.4955 | 3130.2587
1 | 6600 | 707 | 0.05 | 15 | 15 | 7 | 1.7783e-13 | 5spot_SharedNeighbor | CO2 | Porous | Wet | R600a | MinimizeLCOE_Brownfield | IgnoreSilica | 2019 | 8.2381 | 1.8606 | 0.28003 | 4 | 38314.4769 | 98056.9943 | 781.0924 | 1999.0245 | 223.2221 | 29.904 | 61.4643 | 1671352.9895 | 0 | 491804.9396 | 0 | 0 | 0 | 1246892.2572 | 1329919.5726 | 3460177.924 | 2361642.5327 | 10561790.2156 | 961560.8286 | 31392914.1654 | 31392914.1654 | 23340719.2222 | 12184302.7159 | 0 | 42916265.2096 | 109834201.313 | 177.8279 | 1.1201 | 38314.4769 | 98056.9943 | 781.0924 | 1999.0245
1 | 6600 | 707 | 0.05 | 15 | 15 | 7 | 2.3714e-13 | 5spot_SharedNeighbor | CO2 | Porous | Wet | R600a | MinimizeLCOE_Brownfield | IgnoreSilica | 2019 | 10.6741 | 2.7132 | 0.42091 | 4 | 26874.5124 | 66620.4119 | 547.8733 | 1358.1472 | 234.8552 | 30.1788 | 50.6641 | 2084450.7995 | 0 | 605057.2929 | 0 | 0 | 0 | 1473092.6941 | 1623414.3067 | 4223791.0179 | 2882824.16 | 12892630.271 | 961560.8286 | 31392914.1654 | 31392914.1654 | 23340719.2222 | 12184302.7159 | 0 | 45247105.265 | 112165041.3685 | 237.1374 | 1.6836 | 26874.5124 | 66620.4119 | 547.8733 | 1358.1472
1 | 6600 | 707 | 0.05 | 15 | 15 | 7 | 3.1623e-13 | 5spot_SharedNeighbor | CO2 | Porous | Wet | R600a | MinimizeLCOE_Brownfield | IgnoreSilica | 2019 | 13.7487 | 3.8241 | 0.60828 | 4 | 19706.2051 | 47209.2349 | 401.7376 | 962.4241 | 244.3886 | 30.3828 | 52.9977 | 2567386.3476 | 0 | 740868.6783 | 0 | 0 | 0 | 1726178.6819 | 1963429.146 | 5108439.8833 | 3486615.1883 | 15592917.9254 | 961560.8286 | 31392914.1654 | 31392914.1654 | 23340719.2222 | 12184302.7159 | 0 | 47947392.9193 | 114865329.0228 | 316.2278 | 2.4331 | 19706.2051 | 47209.2349 | 401.7376 | 962.4241
1 | 6600 | 707 | 0.05 | 15 | 15 | 7 | 4.217e-13 | 5spot_SharedNeighbor | CO2 | Porous | Wet | R600a | MinimizeLCOE_Brownfield | IgnoreSilica | 2019 | 17.6191 | 5.2534 | 0.85486 | 4 | 14935.2306 | 34505.1293 | 304.4749 | 703.4337 | 252.1148 | 30.5286 | 69.2265 | 3130930.4437 | 0 | 903481.0269 | 0 | 0 | 0 | 2008209.3591 | 2356622.1236 | 6131447.3559 | 4184838.809 | 18715529.1182 | 961560.8286 | 31392914.1654 | 31392914.1654 | 23340719.2222 | 12184302.7159 | 0 | 51070004.1122 | 117987940.2157 | 421.6965 | 3.4194 | 14935.2306 | 34505.1293 | 304.4749 | 703.4337
1 | 6600 | 707 | 0.05 | 15 | 15 | 7 | 5.6234e-13 | 5spot_SharedNeighbor | CO2 | Porous | Wet | R600a | MinimizeLCOE_Brownfield | IgnoreSilica | 2019 | 22.4964 | 7.0813 | 1.1769 | 4 | 11617.9799 | 25832.7094 | 236.8482 | 526.6347 | 258.3406 | 30.6232 | 71.0644 | 3789898.3629 | 0 | 1098558.0993 | 0 | 0 | 0 | 2324023.3061 | 2812867.1096 | 7318503.2208 | 4995028.8284 | 22338878.9271 | 961560.8286 | 31392914.1654 | 31392914.1654 | 23340719.2222 | 12184302.7159 | 0 | 54693353.9211 | 121611290.0246 | 562.3413 | 4.7076 | 11617.9799 | 25832.7094 | 236.8482 | 526.6347
1 | 6600 | 707 | 0.05 | 15 | 15 | 7 | 7.4989e-13 | 5spot_SharedNeighbor | CO2 | Porous | Wet | R600a | MinimizeLCOE_Brownfield | IgnoreSilica | 2019 | 28.613 | 9.3993 | 1.594 | 4 | 9234.4554 | 19729.6239 | 188.2569 | 402.2151 | 263.3033 | 30.6671 | 63.2843 | 4557446.4503 | 0 | 1331627.2701 | 0 | 0 | 0 | 2674986.3782 | 3339983.4385 | 8689951.7822 | 5931070.652 | 26525065.9713 | 961560.8286 | 31392914.1654 | 31392914.1654 | 23340719.2222 | 12184302.7159 | 0 | 58879540.9653 | 125797477.0688 | 749.8942 | 6.3761 | 9234.4554 | 19729.6239 | 188.2569 | 402.2151
1 | 6600 | 707 | 0.05 | 15 | 15 | 7 | 1e-12 | 5spot_SharedNeighbor | CO2 | Porous | Wet | R600a | MinimizeLCOE_Brownfield | IgnoreSilica | 2019 | 36.1964 | 12.3011 | 2.1281 | 4 | 7478.0484 | 15339.3284 | 152.4501 | 312.713 | 267.1963 | 30.655 | 82.977 | 5442163.2173 | 0 | 1607181.0547 | 0 | 0 | 0 | 3056789.8416 | 3941392.3043 | 10254694.2851 | 6999039.5625 | 31301260.2654 | 961560.8286 | 31392914.1654 | 31392914.1654 | 23340719.2222 | 12184302.7159 | 0 | 63655735.2594 | 130573671.3629 | 1000 | 8.5123 | 7478.0484 | 15339.3284 | 152.4501 | 312.713
1 | 6600 | 707 | 0.05 | 15 | 15 | 7 | 1.3335e-12 | 5spot_SharedNeighbor | CO2 | Porous | Wet | R600a | MinimizeLCOE_Brownfield | IgnoreSilica | 2019 | 45.5339 | 15.9026 | 2.804 | 4 | 6158.3639 | 12124.5916 | 125.5466 | 247.1762 | 270.2089 | 30.5747 | 65.4976 | 6455577.4551 | 0 | 1931079.8628 | 0 | 0 | 0 | 3468517.9122 | 4623518.3397 | 12029446.306 | 8210344.2842 | 36718484.16 | 961560.8286 | 31392914.1654 | 31392914.1654 | 23340719.2222 | 12184302.7159 | 0 | 69072959.154 | 135990895.2574 | 1333.5214 | 11.2161 | 6158.3639 | 12124.5916 | 125.5466 | 247.1762
1 | 6600 | 707 | 0.05 | 15 | 15 | 7 | 1.7783e-12 | 5spot_SharedNeighbor | CO2 | Porous | Wet | R600a | MinimizeLCOE_Brownfield | IgnoreSilica | 2019 | 56.7512 | 20.2674 | 3.6411 | 4 | 5152.4851 | 9747.103 | 105.0404 | 198.7079 | 272.4476 | 30.408 | 83.6822 | 7588437.8212 | 0 | 2303099.2798 | 0 | 0 | 0 | 3891148.6723 | 5375247.4516 | 13985291.2542 | 9545248.65 | 42688473.129 | 961560.8286 | 31392914.1654 | 31392914.1654 | 23340719.2222 | 12184302.7159 | 0 | 75042948.123 | 141960884.2265 | 1778.2794 | 14.5644 | 5152.4851 | 9747.103 | 105.0404 | 198.7079
1 | 6600 | 707 | 0.05 | 15 | 15 | 7 | 2.3714e-12 | 5spot_SharedNeighbor | CO2 | Porous | Wet | R600a | MinimizeLCOE_Brownfield | IgnoreSilica | 2019 | 69.8575 | 25.4134 | 4.6485 | 4 | 4378.7266 | 7977.6477 | 89.2663 | 162.6351 | 273.9909 | 30.1317 | 91.862 | 8819688.9001 | 0 | 2719586.431 | 0 | 0 | 0 | 4301558.0324 | 6177925.0118 | 16073693.614 | 10970626.1729 | 49063078.1623 | 961560.8286 | 31392914.1654 | 31392914.1654 | 23340719.2222 | 12184302.7159 | 0 | 81417553.1563 | 148335489.2597 | 2371.3737 | 18.5939 | 4378.7266 | 7977.6477 | 89.2663 | 162.6351
1 | 6600 | 707 | 0.05 | 15 | 15 | 7 | 3.1623e-12 | 5spot_SharedNeighbor | CO2 | Porous | Wet | R600a | MinimizeLCOE_Brownfield | IgnoreSilica | 2019 | 84.5003 | 31.2206 | 5.8098 | 4 | 3781.2181 | 6660.7417 | 77.0852 | 135.7882 | 274.8693 | 29.7276 | 89.9149 | 10097845.4575 | 0 | 3166787.339 | 0 | 0 | 0 | 4660330.3445 | 6990735.625 | 18188460.0991 | 12413997.7531 | 55518156.6182 | 961560.8286 | 31392914.1654 | 31392914.1654 | 23340719.2222 | 12184302.7159 | 0 | 87872631.6122 | 154790567.7156 | 3162.2777 | 23.2392 | 3781.2181 | 6660.7417 | 77.0852 | 135.7882
1 | 6600 | 707 | 0.05 | 15 | 15 | 7 | 4.217e-12 | 5spot_SharedNeighbor | CO2 | Porous | Wet | R600a | MinimizeLCOE_Brownfield | IgnoreSilica | 2019 | 100 | 37.4325 | 7.0782 | 4 | 3320.1667 | 5683.6783 | 67.6861 | 115.8695 | 275.1267 | 29.1937 | 99.0157 | 11353226.8762 | 0 | 3623533.8499 | 0 | 0 | 0 | 4927701.8038 | 7762740.3867 | 20197058.1291 | 13784907.1811 | 61649168.2267 | 961560.8286 | 31392914.1654 | 31392914.1654 | 23340719.2222 | 12184302.7159 | 0 | 94003643.2207 | 160921579.3242 | 4216.965 | 28.3129 | 3320.1667 | 5683.6783 | 67.6861 | 115.8695
1 | 6600 | 707 | 0.05 | 15 | 15 | 7 | 5.6234e-12 | 5spot_SharedNeighbor | CO2 | Porous | Wet | R600a | MinimizeLCOE_Brownfield | IgnoreSilica | 2019 | 115.4157 | 43.6791 | 8.3794 | 4 | 2965.815 | 4962.3141 | 60.4621 | 101.1635 | 274.8597 | 28.5556 | 117.5606 | 12510824.1673 | 0 | 4063912.2789 | 0 | 0 | 0 | 5074326.3937 | 8443134.5076 | 21967304.0636 | 14993136.4064 | 67052637.8175 | 961560.8286 | 31392914.1654 | 31392914.1654 | 23340719.2222 | 12184302.7159 | 0 | 99407112.8115 | 166325048.9149 | 5623.4133 | 33.5176 | 2965.815 | 4962.3141 | 60.4621 | 101.1635
1 | 6600 | 707 | 0.05 | 15 | 15 | 7 | 7.4989e-12 | 5spot_SharedNeighbor | CO2 | Porous | Wet | R600a | MinimizeLCOE_Brownfield | IgnoreSilica | 2019 | 129.8003 | 49.5745 | 9.6303 | 4 | 2694.9587 | 4432.1272 | 54.9404 | 90.3549 | 274.2215 | 27.8632 | 119.8001 | 13512979.6271 | 0 | 4464294.7887 | 0 | 0 | 0 | 5094377.2187 | 8997944.1375 | 23410804.9136 | 15978355.3974 | 71458756.083 | 961560.8286 | 31392914.1654 | 31392914.1654 | 23340719.2222 | 12184302.7159 | 0 | 103813231.077 | 170731167.1805 | 7498.9421 | 38.5213 | 2694.9587 | 4432.1272 | 54.9404 | 90.3549
1 | 6600 | 707 | 0.05 | 15 | 15 | 7 | 1e-11 | 5spot_SharedNeighbor | CO2 | Porous | Wet | R600a | MinimizeLCOE_Brownfield | IgnoreSilica | 2019 | 142.4534 | 54.8199 | 10.7622 | 4 | 2489.0541 | 4043.5242 | 50.7427 | 82.4327 | 273.3847 | 27.1756 | 120.3957 | 14333118.6755 | 0 | 4809173.6842 | 0 | 0 | 0 | 5006874.0963 | 9418174.9179 | 24504159.2029 | 16724592.1661 | 74796092.743 | 961560.8286 | 31392914.1654 | 31392914.1654 | 23340719.2222 | 12184302.7159 | 0 | 107150567.737 | 174068503.8404 | 10000 | 43.0487 | 2489.0541 | 4043.5242 | 50.7427 | 82.4327
1 | 6600 | 707 | 0.05 | 15 | 15 | 7 | 1.3335e-11 | 5spot_SharedNeighbor | CO2 | Porous | Wet | R600a | MinimizeLCOE_Brownfield | IgnoreSilica | 2019 | 153.0723 | 59.2701 | 11.7361 | 4 | 2333.2148 | 3758.6886 | 47.5657 | 76.626 | 272.4956 | 26.5405 | 132.5265 | 14976636.9898 | 0 | 5093891.6112 | 0 | 0 | 0 | 4847276.7883 | 9717944.1018 | 25284097.1285 | 17256915.8265 | 77176762.4461 | 961560.8286 | 31392914.1654 | 31392914.1654 | 23340719.2222 | 12184302.7159 | 0 | 109531237.4401 | 176449173.5436 | 13335.2143 | 46.9443 | 2333.2148 | 3758.6886 | 47.5657 | 76.626
1 | 6600 | 707 | 0.05 | 15 | 15 | 7 | 1.7783e-11 | 5spot_SharedNeighbor | CO2 | Porous | Wet | R600a | MinimizeLCOE_Brownfield | IgnoreSilica | 2019 | 161.6251 | 62.8922 | 12.5398 | 4 | 2215.6198 | 3549.7314 | 45.1684 | 72.3661 | 271.658 | 25.9893 | 112.2248 | 15464496.2374 | 0 | 5320338.8762 | 0 | 0 | 0 | 4650340.2553 | 9919718.3939 | 25809072.4469 | 17615222.2684 | 78779188.4781 | 961560.8286 | 31392914.1654 | 31392914.1654 | 23340719.2222 | 12184302.7159 | 0 | 111133663.4721 | 178051599.5756 | 17782.7941 | 50.1592 | 2215.6198 | 3549.7314 | 45.1684 | 72.3661
1 | 6600 | 707 | 0.05 | 15 | 15 | 7 | 2.3714e-11 | 5spot_SharedNeighbor | CO2 | Porous | Wet | R600a | MinimizeLCOE_Brownfield | IgnoreSilica | 2019 | 168.3823 | 65.778 | 13.1859 | 4 | 2127.0405 | 3395.7778 | 43.3626 | 69.2275 | 270.9196 | 25.5283 | 149.1363 | 15830150.8049 | 0 | 5497552.4731 | 0 | 0 | 0 | 4447898.534 | 10052484.7067 | 26154503.1587 | 17850985.8271 | 79833575.5045 | 961560.8286 | 31392914.1654 | 31392914.1654 | 23340719.2222 | 12184302.7159 | 0 | 112188050.4985 | 179105986.6019 | 23713.7371 | 52.7437 | 2127.0405 | 3395.7778 | 43.3626 | 69.2275
1 | 6600 | 707 | 0.05 | 15 | 15 | 7 | 3.1623e-11 | 5spot_SharedNeighbor | CO2 | Porous | Wet | R600a | MinimizeLCOE_Brownfield | IgnoreSilica | 2019 | 173.5929 | 68.0212 | 13.6932 | 4 | 2060.3821 | 3282.1154 | 42.0037 | 66.9104 | 270.3031 | 25.1569 | 132.4782 | 16099808.8358 | 0 | 5633235.3777 | 0 | 0 | 0 | 4257312.9932 | 10136239.3106 | 26372415.4577 | 17999715.4488 | 80498727.4239 | 961560.8286 | 31392914.1654 | 31392914.1654 | 23340719.2222 | 12184302.7159 | 0 | 112853202.4179 | 179771138.5214 | 31622.7766 | 54.7729 | 2060.3821 | 3282.1154 | 42.0037 | 66.9104
1 | 6600 | 707 | 0.05 | 15 | 15 | 7 | 4.217e-11 | 5spot_SharedNeighbor | CO2 | Porous | Wet | R600a | MinimizeLCOE_Brownfield | IgnoreSilica | 2019 | 177.5929 | 69.7533 | 14.087 | 4 | 2010.2276 | 3197.8073 | 40.9812 | 65.1916 | 269.8009 | 24.8617 | 133.9758 | 16299208.8384 | 0 | 5736839.9899 | 0 | 0 | 0 | 4089727.7655 | 10189052.8716 | 26509825.5098 | 18093500.6329 | 80918155.6081 | 961560.8286 | 31392914.1654 | 31392914.1654 | 23340719.2222 | 12184302.7159 | 0 | 113272630.6021 | 180190566.7055 | 42169.6503 | 56.3482 | 2010.2276 | 3197.8073 | 40.9812 | 65.1916
1 | 6600 | 707 | 0.05 | 15 | 15 | 7 | 5.6234e-11 | 5spot_SharedNeighbor | CO2 | Porous | Wet | R600a | MinimizeLCOE_Brownfield | IgnoreSilica | 2019 | 180.6286 | 71.0743 | 14.3892 | 4 | 1972.5379 | 3135.1788 | 40.2129 | 63.9149 | 269.4036 | 24.6326 | 128.1801 | 16446212.5021 | 0 | 5815157.7151 | 0 | 0 | 0 | 3948487.032 | 10221844.3272 | 26595142.1507 | 18151730.9934 | 81178574.7205 | 961560.8286 | 31392914.1654 | 31392914.1654 | 23340719.2222 | 12184302.7159 | 0 | 113533049.7145 | 180450985.818 | 56234.1325 | 57.5568 | 1972.5379 | 3135.1788 | 40.2129 | 63.9149
1 | 6600 | 707 | 0.05 | 15 | 15 | 7 | 7.4989e-11 | 5spot_SharedNeighbor | CO2 | Porous | Wet | R600a | MinimizeLCOE_Brownfield | IgnoreSilica | 2019 | 182.9332 | 72.0806 | 14.62 | 4 | 1944.2113 | 3088.5015 | 39.6354 | 62.9633 | 269.0922 | 24.4554 | 120.5408 | 16555208.975 | 0 | 5874439.5642 | 0 | 0 | 0 | 3833214.5403 | 10242516.601 | 26648927.1668 | 18188440.372 | 81342747.2194 | 961560.8286 | 31392914.1654 | 31392914.1654 | 23340719.2222 | 12184302.7159 | 0 | 113697222.2134 | 180615158.3169 | 74989.4209 | 58.4799 | 1944.2113 | 3088.5015 | 39.6354 | 62.9633
1 | 6600 | 707 | 0.05 | 15 | 15 | 7 | 1e-10 | 5spot_SharedNeighbor | CO2 | Porous | Wet | R600a | MinimizeLCOE_Brownfield | IgnoreSilica | 2019 | 184.6575 | 72.8366 | 14.7945 | 4 | 1922.9287 | 3053.7182 | 39.2015 | 62.2542 | 268.8534 | 24.3209 | 133.6136 | 16635253.7135 | 0 | 5918694.5291 | 0 | 0 | 0 | 3740549.8446 | 10254854.254 | 26681027.2091 | 18210349.3105 | 81440728.8608 | 961560.8286 | 31392914.1654 | 31392914.1654 | 23340719.2222 | 12184302.7159 | 0 | 113795203.8548 | 180713139.9583 | 100000 | 59.1781 | 1922.9287 | 3053.7182 | 39.2015 | 62.2542
1 | 6600 | 707 | 0.05 | 15 | 15 | 7 | 1.3335e-10 | 5spot_SharedNeighbor | CO2 | Porous | Wet | R600a | MinimizeLCOE_Brownfield | IgnoreSilica | 2019 | 185.9681 | 73.4118 | 14.9271 | 4 | 1906.9434 | 3027.6916 | 38.8756 | 61.7236 | 268.6688 | 24.2176 | 125.4262 | 16695232.5336 | 0 | 5952277.1748 | 0 | 0 | 0 | 3668004.7446 | 10263050.6367 | 26702352.5154 | 18224904.2703 | 81505821.8753 | 961560.8286 | 31392914.1654 | 31392914.1654 | 23340719.2222 | 12184302.7159 | 0 | 113860296.8693 | 180778232.9728 | 133352.1432 | 59.7083 | 1906.9434 | 3027.6916 | 38.8756 | 61.7236
1 | 6600 | 707 | 0.05 | 15 | 15 | 7 | 1.7783e-10 | 5spot_SharedNeighbor | CO2 | Porous | Wet | R600a | MinimizeLCOE_Brownfield | IgnoreSilica | 2019 | 186.9427 | 73.841 | 15.0267 | 4 | 1894.9404 | 3008.2612 | 38.6309 | 61.3275 | 268.5296 | 24.1402 | 127.4974 | 16739339.0836 | 0 | 5977219.5772 | 0 | 0 | 0 | 3611271.6801 | 10267853.8329 | 26714849.4469 | 18233433.6828 | 81543967.3035 | 961560.8286 | 31392914.1654 | 31392914.1654 | 23340719.2222 | 12184302.7159 | 0 | 113898442.2975 | 180816378.401 | 177827.941 | 60.1066 | 1894.9404 | 3008.2612 | 38.6309 | 61.3275
1 | 6600 | 707 | 0.05 | 15 | 15 | 7 | 2.3714e-10 | 5spot_SharedNeighbor | CO2 | Porous | Wet | R600a | MinimizeLCOE_Brownfield | IgnoreSilica | 2019 | 187.6855 | 74.1678 | 15.1021 | 4 | 1885.9299 | 2993.6882 | 38.4472 | 61.0304 | 268.4225 | 24.0809 | 126.7136 | 16772673.4247 | 0 | 5996210.3116 | 0 | 0 | 0 | 3567865.6526 | 10271332.2617 | 26723899.6049 | 18239610.6015 | 81571591.8569 | 961560.8286 | 31392914.1654 | 31392914.1654 | 23340719.2222 | 12184302.7159 | 0 | 113926066.8509 | 180844002.9544 | 237137.3706 | 60.4084 | 1885.9299 | 2993.6882 | 38.4472 | 61.0304
1 | 6600 | 707 | 0.05 | 15 | 15 | 7 | 3.1623e-10 | 5spot_SharedNeighbor | CO2 | Porous | Wet | R600a | MinimizeLCOE_Brownfield | IgnoreSilica | 2019 | 188.2339 | 74.41 | 15.1585 | 4 | 1879.1674 | 2982.8041 | 38.3094 | 60.8085 | 268.3427 | 24.0368 | 115.5268 | 16797124.8538 | 0 | 6010223.2336 | 0 | 0 | 0 | 3534376.4231 | 10273272.5591 | 26728947.8608 | 18243056.14 | 81587001.0705 | 961560.8286 | 31392914.1654 | 31392914.1654 | 23340719.2222 | 12184302.7159 | 0 | 113941476.0644 | 180859412.1679 | 316227.766 | 60.634 | 1879.1674 | 2982.8041 | 38.3094 | 60.8085
1 | 6600 | 707 | 0.05 | 15 | 15 | 7 | 4.217e-10 | 5spot_SharedNeighbor | CO2 | Porous | Wet | R600a | MinimizeLCOE_Brownfield | IgnoreSilica | 2019 | 188.6601 | 74.5974 | 15.2015 | 4 | 1874.0929 | 2974.6084 | 38.2059 | 60.6414 | 268.2806 | 24.0025 | 125.8351 | 16816039.5782 | 0 | 6021107.0197 | 0 | 0 | 0 | 3509290.1208 | 10275110.3203 | 26733729.3384 | 18246319.5967 | 81601595.974 | 961560.8286 | 31392914.1654 | 31392914.1654 | 23340719.2222 | 12184302.7159 | 0 | 113956070.968 | 180874007.0714 | 421696.5034 | 60.806 | 1874.0929 | 2974.6084 | 38.2059 | 60.6414
1 | 6600 | 707 | 0.05 | 15 | 15 | 7 | 5.6234e-10 | 5spot_SharedNeighbor | CO2 | Porous | Wet | R600a | MinimizeLCOE_Brownfield | IgnoreSilica | 2019 | 188.965 | 74.7324 | 15.2332 | 4 | 1870.2856 | 2968.5116 | 38.1283 | 60.5171 | 268.2358 | 23.9779 | 125.2582 | 16829513.0686 | 0 | 6028889.5588 | 0 | 0 | 0 | 3489835.3773 | 10275812.8218 | 26735557.1034 | 18247567.0838 | 81607175.0137 | 961560.8286 | 31392914.1654 | 31392914.1654 | 23340719.2222 | 12184302.7159 | 0 | 113961650.0077 | 180879586.1112 | 562341.3252 | 60.9328 | 1870.2856 | 2968.5116 | 38.1283 | 60.5171
1 | 6600 | 707 | 0.05 | 15 | 15 | 7 | 7.4989e-10 | 5spot_SharedNeighbor | CO2 | Porous | Wet | R600a | MinimizeLCOE_Brownfield | IgnoreSilica | 2019 | 189.1935 | 74.8337 | 15.257 | 4 | 1867.4294 | 2963.9428 | 38.0701 | 60.424 | 268.2021 | 23.9594 | 117.4414 | 16839587.2525 | 0 | 6034722.8994 | 0 | 0 | 0 | 3475118.3778 | 10276277.1266 | 26736765.1291 | 18248391.5862 | 81610862.3717 | 961560.8286 | 31392914.1654 | 31392914.1654 | 23340719.2222 | 12184302.7159 | 0 | 113965337.3657 | 180883273.4692 | 749894.2093 | 61.0279 | 1867.4294 | 2963.9428 | 38.0701 | 60.424
1 | 6600 | 707 | 0.05 | 15 | 15 | 7 | 1e-09 | 5spot_SharedNeighbor | CO2 | Porous | Wet | R600a | MinimizeLCOE_Brownfield | IgnoreSilica | 2019 | 189.3787 | 74.915 | 15.2754 | 4 | 1865.287 | 2960.4782 | 38.0264 | 60.3534 | 268.1748 | 23.9444 | 112.8377 | 16847739.9556 | 0 | 6039448.8202 | 0 | 0 | 0 | 3464396.2187 | 10277118.1478 | 26738953.2939 | 18249885.0536 | 81617541.4898 | 961560.8286 | 31392914.1654 | 31392914.1654 | 23340719.2222 | 12184302.7159 | 0 | 113972016.4838 | 180889952.5873 | 1000000 | 61.1016 | 1865.287 | 2960.4782 | 38.0264 | 60.3534
1 | 6600 | 707 | 0.05 | 15 | 15 | 7 | 1.3335e-09 | 5spot_SharedNeighbor | CO2 | Porous | Wet | R600a | MinimizeLCOE_Brownfield | IgnoreSilica | 2019 | 189.5102 | 74.9731 | 15.2889 | 4 | 1863.68 | 2957.9026 | 37.9936 | 60.3008 | 268.1554 | 23.9338 | 114.7238 | 16853515.6602 | 0 | 6042803.6627 | 0 | 0 | 0 | 3456107.726 | 10277446.5491 | 26739807.7265 | 18250468.2215 | 81620149.546 | 961560.8286 | 31392914.1654 | 31392914.1654 | 23340719.2222 | 12184302.7159 | 0 | 113974624.54 | 180892560.6434 | 1333521.4322 | 61.1557 | 1863.68 | 2957.9026 | 37.9936 | 60.3008
1 | 6600 | 707 | 0.05 | 15 | 15 | 7 | 1.7783e-09 | 5spot_SharedNeighbor | CO2 | Porous | Wet | R600a | MinimizeLCOE_Brownfield | IgnoreSilica | 2019 | 189.6003 | 75.0135 | 15.2987 | 4 | 1862.4747 | 2955.9968 | 37.9691 | 60.262 | 268.142 | 23.9265 | 99.941 | 16857460.1992 | 0 | 6045099.5827 | 0 | 0 | 0 | 3449629.6078 | 10277353.862 | 26739566.5737 | 18250303.6297 | 81619413.4552 | 961560.8286 | 31392914.1654 | 31392914.1654 | 23340719.2222 | 12184302.7159 | 0 | 113973888.4492 | 180891824.5526 | 1778279.41 | 61.1949 | 1862.4747 | 2955.9968 | 37.9691 | 60.262
1 | 6600 | 707 | 0.05 | 15 | 15 | 7 | 2.3714e-09 | 5spot_SharedNeighbor | CO2 | Porous | Wet | R600a | MinimizeLCOE_Brownfield | IgnoreSilica | 2019 | 189.6734 | 75.0459 | 15.3063 | 4 | 1861.5708 | 2954.5514 | 37.9506 | 60.2325 | 268.1311 | 23.9205 | 95.9262 | 16860666.6709 | 0 | 6046965.6304 | 0 | 0 | 0 | 3444916.5822 | 10277494.0646 | 26739931.3521 | 18250552.5985 | 81620526.8987 | 961560.8286 | 31392914.1654 | 31392914.1654 | 23340719.2222 | 12184302.7159 | 0 | 113975001.8926 | 180892937.9961 | 2371373.7057 | 61.2252 | 1861.5708 | 2954.5514 | 37.9506 | 60.2325
1 | 6600 | 707 | 0.05 | 15 | 15 | 7 | 3.1623e-09 | 5spot_SharedNeighbor | CO2 | Porous | Wet | R600a | MinimizeLCOE_Brownfield | IgnoreSilica | 2019 | 189.7271 | 75.0697 | 15.3119 | 4 | 1860.8928 | 2953.4711 | 37.9368 | 60.2105 | 268.1231 | 23.9162 | 101.0391 | 16863018.6896 | 0 | 6048335.5484 | 0 | 0 | 0 | 3441343.0675 | 10277551.9492 | 26740081.9559 | 18250655.3887 | 81620986.5993 | 961560.8286 | 31392914.1654 | 31392914.1654 | 23340719.2222 | 12184302.7159 | 0 | 113975461.5933 | 180893397.6967 | 3162277.6602 | 61.2477 | 1860.8928 | 2953.4711 | 37.9368 | 60.2105
1 | 6600 | 707 | 0.05 | 15 | 15 | 7 | 4.217e-09 | 5spot_SharedNeighbor | CO2 | Porous | Wet | R600a | MinimizeLCOE_Brownfield | IgnoreSilica | 2019 | 189.766 | 75.0871 | 15.3161 | 4 | 1860.3844 | 2952.665 | 37.9265 | 60.1941 | 268.1173 | 23.913 | 114.1925 | 16864720.3791 | 0 | 6049327.5097 | 0 | 0 | 0 | 3438620.8486 | 10277540.8076 | 26740052.9678 | 18250635.6036 | 81620898.1163 | 961560.8286 | 31392914.1654 | 31392914.1654 | 23340719.2222 | 12184302.7159 | 0 | 113975373.1103 | 180893309.2138 | 4216965.0343 | 61.2644 | 1860.3844 | 2952.665 | 37.9265 | 60.1941
1 | 6600 | 707 | 0.05 | 15 | 15 | 7 | 5.6234e-09 | 5spot_SharedNeighbor | CO2 | Porous | Wet | R600a | MinimizeLCOE_Brownfield | IgnoreSilica | 2019 | 189.8003 | 75.1021 | 15.3194 | 4 | 1860.0032 | 2952.0459 | 37.9187 | 60.1814 | 268.1123 | 23.9102 | 112.0814 | 16866221.4951 | 0 | 6050201.3466 | 0 | 0 | 0 | 3436718.5308 | 10277725.1353 | 26740532.5506 | 18250962.9288 | 81622361.9872 | 961560.8286 | 31392914.1654 | 31392914.1654 | 23340719.2222 | 12184302.7159 | 0 | 113976836.9812 | 180894773.0847 | 5623413.2519 | 61.2778 | 1860.0032 | 2952.0459 | 37.9187 | 60.1814
1 | 6600 | 707 | 0.05 | 15 | 15 | 7 | 7.4989e-09 | 5spot_SharedNeighbor | CO2 | Porous | Wet | R600a | MinimizeLCOE_Brownfield | IgnoreSilica | 2019 | 189.8346 | 75.1165 | 15.3223 | 4 | 1859.7172 | 2951.5568 | 37.9129 | 60.1715 | 268.1073 | 23.9074 | 115.2918 | 16867725.7734 | 0 | 6051075.1519 | 0 | 0 | 0 | 3435528.1216 | 10278188.3283 | 26741737.6839 | 18251785.4571 | 81626040.5163 | 961560.8286 | 31392914.1654 | 31392914.1654 | 23340719.2222 | 12184302.7159 | 0 | 113980515.5103 | 180898451.6137 | 7498942.0933 | 61.2892 | 1859.7172 | 2951.5568 | 37.9129 | 60.1715
1 | 6600 | 707 | 0.05 | 15 | 15 | 7 | 1e-08 | 5spot_SharedNeighbor | CO2 | Porous | Wet | R600a | MinimizeLCOE_Brownfield | IgnoreSilica | 2019 | 189.8392 | 75.1194 | 15.3236 | 4 | 1859.5028 | 2951.251 | 37.9085 | 60.1652 | 268.1065 | 23.907 | 117.8745 | 16867922.2014 | 0 | 6051193.2313 | 0 | 0 | 0 | 3434050.9429 | 10277734.8865 | 26740557.9214 | 18250980.2448 | 81622439.4283 | 961560.8286 | 31392914.1654 | 31392914.1654 | 23340719.2222 | 12184302.7159 | 0 | 113976914.4223 | 180894850.5258 | 10000000 | 61.2943 | 1859.5028 | 2951.251 | 37.9085 | 60.1652
1 | 6700 | 707 | 0.05 | 15 | 15 | 7 | 1e-13 | 5spot_SharedNeighbor | CO2 | Porous | Wet | R600a | MinimizeLCOE_Brownfield | IgnoreSilica | 2019 | 4.8741 | 0.76665 | 0.10437 | 4 | 95834.8071 | 259409.2306 | 1953.7222 | 5288.408 | 195.6342 | 29.568 | 44.544 | 1046265.7355 | 0 | 323181.1626 | 0 | 0 | 0 | 888458.3172 | 880583.0339 | 2291096.4219 | 1563720.3853 | 6993305.0564 | 961560.8286 | 32053237.5753 | 32053237.5753 | 23812626.8141 | 12421458.9187 | 0 | 40008103.4603 | 108295426.7685 | 100 | 0.41747 | 95834.8071 | 259409.2306 | 1953.7222 | 5288.408
1 | 6700 | 707 | 0.05 | 15 | 15 | 7 | 1.3335e-13 | 5spot_SharedNeighbor | CO2 | Porous | Wet | R600a | MinimizeLCOE_Brownfield | IgnoreSilica | 2019 | 6.4398 | 1.2579 | 0.18342 | 4 | 56978.6404 | 150054.0674 | 1161.5867 | 3059.0551 | 212.6467 | 30.0618 | 57.2484 | 1357818.8747 | 0 | 403859.8601 | 0 | 0 | 0 | 1076039.7402 | 1106710.2052 | 2879432.9366 | 1965272.1456 | 8789133.7625 | 961560.8286 | 32053237.5753 | 32053237.5753 | 23812626.8141 | 12421458.9187 | 0 | 41803932.1664 | 110091255.4746 | 133.3521 | 0.73368 | 56978.6404 | 150054.0674 | 1161.5867 | 3059.0551
1 | 6700 | 707 | 0.05 | 15 | 15 | 7 | 1.7783e-13 | 5spot_SharedNeighbor | CO2 | Porous | Wet | R600a | MinimizeLCOE_Brownfield | IgnoreSilica | 2019 | 8.389 | 1.9183 | 0.29206 | 4 | 37531.1799 | 95983.6463 | 765.1239 | 1956.7565 | 226.7847 | 30.4284 | 65.4748 | 1717811.8332 | 0 | 499001.2835 | 0 | 0 | 0 | 1280204.3356 | 1363836.8064 | 3548423.6089 | 2421872.0259 | 10831149.8936 | 961560.8286 | 32053237.5753 | 32053237.5753 | 23812626.8141 | 12421458.9187 | 0 | 43845948.2976 | 112133271.6058 | 177.8279 | 1.1683 | 37531.1799 | 95983.6463 | 765.1239 | 1956.7565
1 | 6700 | 707 | 0.05 | 15 | 15 | 7 | 2.3714e-13 | 5spot_SharedNeighbor | CO2 | Porous | Wet | R600a | MinimizeLCOE_Brownfield | IgnoreSilica | 2019 | 10.8593 | 2.7947 | 0.43852 | 4 | 26351.6557 | 65281.8138 | 537.2141 | 1330.8581 | 238.5812 | 30.7057 | 46.567 | 2140597.5255 | 0 | 613442.1386 | 0 | 0 | 0 | 1510575.7754 | 1663200.0214 | 4327305.2865 | 2953474.7753 | 13208595.5229 | 961560.8286 | 32053237.5753 | 32053237.5753 | 23812626.8141 | 12421458.9187 | 0 | 46223393.9268 | 114510717.235 | 237.1374 | 1.7541 | 26351.6557 | 65281.8138 | 537.2141 | 1330.8581
1 | 6700 | 707 | 0.05 | 15 | 15 | 7 | 3.1623e-13 | 5spot_SharedNeighbor | CO2 | Porous | Wet | R600a | MinimizeLCOE_Brownfield | IgnoreSilica | 2019 | 13.9922 | 3.9407 | 0.63342 | 4 | 19337.8272 | 46289.7546 | 394.2278 | 943.6793 | 248.2972 | 30.9124 | 49.84 | 2637287.1662 | 0 | 751350.0728 | 0 | 0 | 0 | 1771062.4182 | 2012282.8663 | 5235547.2422 | 3573368.5726 | 15980898.3384 | 961560.8286 | 32053237.5753 | 32053237.5753 | 23812626.8141 | 12421458.9187 | 0 | 48995696.7423 | 117283020.0505 | 316.2278 | 2.5337 | 19337.8272 | 46289.7546 | 394.2278 | 943.6793
1 | 6700 | 707 | 0.05 | 15 | 15 | 7 | 4.217e-13 | 5spot_SharedNeighbor | CO2 | Porous | Wet | R600a | MinimizeLCOE_Brownfield | IgnoreSilica | 2019 | 17.9286 | 5.4132 | 0.88974 | 4 | 14665.2843 | 33852.7345 | 298.9717 | 690.1338 | 256.1532 | 31.0594 | 66.1358 | 3215762.299 | 0 | 916155.192 | 0 | 0 | 0 | 2060125.6479 | 2414896.8241 | 6283066.1729 | 4288321.7671 | 19178327.903 | 961560.8286 | 32053237.5753 | 32053237.5753 | 23812626.8141 | 12421458.9187 | 0 | 52193126.3069 | 120480449.6151 | 421.6965 | 3.559 | 14665.2843 | 33852.7345 | 298.9717 | 690.1338
1 | 6700 | 707 | 0.05 | 15 | 15 | 7 | 5.6234e-13 | 5spot_SharedNeighbor | CO2 | Porous | Wet | R600a | MinimizeLCOE_Brownfield | IgnoreSilica | 2019 | 22.9009 | 7.3001 | 1.2247 | 4 | 11414.0907 | 25353.806 | 232.6917 | 516.8716 | 262.496 | 31.1541 | 53.2093 | 3893786.5489 | 0 | 1114333.3325 | 0 | 0 | 0 | 2385558.1127 | 2883534.4177 | 7502365.0606 | 5120518.312 | 22900095.7843 | 961560.8286 | 32053237.5753 | 32053237.5753 | 23812626.8141 | 12421458.9187 | 0 | 55914894.1883 | 124202217.4965 | 562.3413 | 4.8988 | 11414.0907 | 25353.806 | 232.6917 | 516.8716
1 | 6700 | 707 | 0.05 | 15 | 15 | 7 | 7.4989e-13 | 5spot_SharedNeighbor | CO2 | Porous | Wet | R600a | MinimizeLCOE_Brownfield | IgnoreSilica | 2019 | 29.1077 | 9.6838 | 1.6578 | 4 | 9076.6877 | 19374.8009 | 185.0406 | 394.9815 | 267.5289 | 31.1964 | 60.0061 | 4679885.2159 | 0 | 1350014.5446 | 0 | 0 | 0 | 2743417.6677 | 3421593.797 | 8902285.1944 | 6075992.5688 | 27173188.9884 | 961560.8286 | 32053237.5753 | 32053237.5753 | 23812626.8141 | 12421458.9187 | 0 | 60187987.3924 | 128475310.7005 | 749.8942 | 6.6311 | 9076.6877 | 19374.8009 | 185.0406 | 394.9815
1 | 6700 | 707 | 0.05 | 15 | 15 | 7 | 1e-12 | 5spot_SharedNeighbor | CO2 | Porous | Wet | R600a | MinimizeLCOE_Brownfield | IgnoreSilica | 2019 | 36.8297 | 12.6764 | 2.2128 | 4 | 7353.5083 | 15068.6699 | 149.9112 | 307.1952 | 271.4919 | 31.1809 | 64.9218 | 5589152.154 | 0 | 1629636.8503 | 0 | 0 | 0 | 3136033.4599 | 4038380.761 | 10507038.3543 | 7171269.5749 | 32071511.1543 | 961560.8286 | 32053237.5753 | 32053237.5753 | 23812626.8141 | 12421458.9187 | 0 | 65086309.5582 | 133373632.8664 | 1000 | 8.8511 | 7353.5083 | 15068.6699 | 149.9112 | 307.1952
1 | 6700 | 707 | 0.05 | 15 | 15 | 7 | 1.3335e-12 | 5spot_SharedNeighbor | CO2 | Porous | Wet | R600a | MinimizeLCOE_Brownfield | IgnoreSilica | 2019 | 46.289 | 16.3744 | 2.9135 | 4 | 6058.3939 | 11917.9711 | 123.5086 | 242.964 | 274.5446 | 31.0949 | 83.1111 | 6625376.3551 | 0 | 1956657.3395 | 0 | 0 | 0 | 3554373.2396 | 4733198.7043 | 12314812.1161 | 8405112.3133 | 37589530.0678 | 961560.8286 | 32053237.5753 | 32053237.5753 | 23812626.8141 | 12421458.9187 | 0 | 70604328.4717 | 138891651.7799 | 1333.5214 | 11.654 | 6058.3939 | 11917.9711 | 123.5086 | 242.964
1 | 6700 | 707 | 0.05 | 15 | 15 | 7 | 1.7783e-12 | 5spot_SharedNeighbor | CO2 | Porous | Wet | R600a | MinimizeLCOE_Brownfield | IgnoreSilica | 2019 | 57.6649 | 20.8599 | 3.781 | 4 | 5071.1049 | 9586.2609 | 103.3813 | 195.4289 | 276.8175 | 30.919 | 97.16 | 7785028.9753 | 0 | 2332714.7315 | 0 | 0 | 0 | 3985301.969 | 5500187.8135 | 14310360.4471 | 9767115.0537 | 43680708.99 | 961560.8286 | 32053237.5753 | 32053237.5753 | 23812626.8141 | 12421458.9187 | 0 | 76695507.3939 | 144982830.7021 | 1778.2794 | 15.124 | 5071.1049 | 9586.2609 | 103.3813 | 195.4289
1 | 6700 | 707 | 0.05 | 15 | 15 | 7 | 2.3714e-12 | 5spot_SharedNeighbor | CO2 | Porous | Wet | R600a | MinimizeLCOE_Brownfield | IgnoreSilica | 2019 | 70.9318 | 26.1392 | 4.8232 | 4 | 4311.7003 | 7851.2498 | 87.8998 | 160.0583 | 278.3807 | 30.6296 | 81.3653 | 9042950.2724 | 0 | 2752993.0173 | 0 | 0 | 0 | 4402073.6279 | 6317226.5979 | 16436127.7663 | 11217994.9292 | 50169366.211 | 961560.8286 | 32053237.5753 | 32053237.5753 | 23812626.8141 | 12421458.9187 | 0 | 83184164.6149 | 151471487.9231 | 2371.3737 | 19.2927 | 4311.7003 | 7851.2498 | 87.8998 | 160.0583
1 | 6700 | 707 | 0.05 | 15 | 15 | 7 | 3.1623e-12 | 5spot_SharedNeighbor | CO2 | Porous | Wet | R600a | MinimizeLCOE_Brownfield | IgnoreSilica | 2019 | 85.7307 | 32.0874 | 6.0222 | 4 | 3725.4458 | 6560.2559 | 75.9483 | 133.7397 | 279.2661 | 30.208 | 99.8371 | 10346511.0101 | 0 | 3203622.6457 | 0 | 0 | 0 | 4765098.013 | 7142940.3508 | 18584465.5743 | 12684279.627 | 56726917.221 | 961560.8286 | 32053237.5753 | 32053237.5753 | 23812626.8141 | 12421458.9187 | 0 | 89741715.6249 | 158029038.9331 | 3162.2777 | 24.0889 | 3725.4458 | 6560.2559 | 75.9483 | 133.7397
1 | 6700 | 707 | 0.05 | 15 | 15 | 7 | 4.217e-12 | 5spot_SharedNeighbor | CO2 | Porous | Wet | R600a | MinimizeLCOE_Brownfield | IgnoreSilica | 2019 | 101.3332 | 38.4265 | 7.3273 | 4 | 3273.2862 | 5603.1896 | 66.7304 | 114.2286 | 279.52 | 29.6545 | 108.6278 | 11621504.0138 | 0 | 3662131.166 | 0 | 0 | 0 | 5031848.0975 | 7923038.4782 | 20614120.8815 | 14069561.0795 | 62922203.7165 | 961560.8286 | 32053237.5753 | 32053237.5753 | 23812626.8141 | 12421458.9187 | 0 | 95937002.1205 | 164224325.4287 | 4216.965 | 29.3091 | 3273.2862 | 5603.1896 | 66.7304 | 114.2286
1 | 6700 | 707 | 0.05 | 15 | 15 | 7 | 5.6234e-12 | 5spot_SharedNeighbor | CO2 | Porous | Wet | R600a | MinimizeLCOE_Brownfield | IgnoreSilica | 2019 | 116.7971 | 44.7797 | 8.6614 | 4 | 2925.9628 | 4896.9906 | 59.6497 | 99.8318 | 279.2458 | 28.9962 | 116.5677 | 12792936.643 | 0 | 4102776.8278 | 0 | 0 | 0 | 5174409.5843 | 8607347.9915 | 22394553.864 | 15284743.1743 | 68356768.0849 | 961560.8286 | 32053237.5753 | 32053237.5753 | 23812626.8141 | 12421458.9187 | 0 | 101371566.4888 | 169658889.797 | 5623.4133 | 34.6455 | 2925.9628 | 4896.9906 | 59.6497 | 99.8318
1 | 6700 | 707 | 0.05 | 15 | 15 | 7 | 7.4989e-12 | 5spot_SharedNeighbor | CO2 | Porous | Wet | R600a | MinimizeLCOE_Brownfield | IgnoreSilica | 2019 | 131.1887 | 50.7601 | 9.94 | 4 | 2660.6345 | 4378.119 | 54.2406 | 89.2539 | 278.6011 | 28.2849 | 94.8529 | 13804333.1588 | 0 | 4502455.7862 | 0 | 0 | 0 | 5188946.5637 | 9163336.8484 | 23841122.8207 | 16272056.2112 | 72772251.3891 | 961560.8286 | 32053237.5753 | 32053237.5753 | 23812626.8141 | 12421458.9187 | 0 | 105787049.793 | 174074373.1012 | 7498.9421 | 39.7601 | 2660.6345 | 4378.119 | 54.2406 | 89.2539
1 | 6700 | 707 | 0.05 | 15 | 15 | 7 | 1e-11 | 5spot_SharedNeighbor | CO2 | Porous | Wet | R600a | MinimizeLCOE_Brownfield | IgnoreSilica | 2019 | 143.8003 | 56.0624 | 11.0929 | 4 | 2459.0428 | 3998.0262 | 50.1309 | 81.5052 | 277.7618 | 27.5821 | 109.9913 | 14628915.2551 | 0 | 4845516.221 | 0 | 0 | 0 | 5094796.8491 | 9581999.0468 | 24930395.9816 | 17015507.5259 | 76097130.8796 | 961560.8286 | 32053237.5753 | 32053237.5753 | 23812626.8141 | 12421458.9187 | 0 | 109111929.2835 | 177399252.5917 | 10000 | 44.3717 | 2459.0428 | 3998.0262 | 50.1309 | 81.5052
1 | 6700 | 707 | 0.05 | 15 | 15 | 7 | 1.3335e-11 | 5spot_SharedNeighbor | CO2 | Porous | Wet | R600a | MinimizeLCOE_Brownfield | IgnoreSilica | 2019 | 154.3487 | 60.5464 | 12.0819 | 4 | 2306.5388 | 3719.5456 | 47.0219 | 75.828 | 276.8748 | 26.9358 | 106.0129 | 15273822.3463 | 0 | 5127842.3898 | 0 | 0 | 0 | 4928789.8332 | 9878877.282 | 25702812.2514 | 17542697.5016 | 78454841.6043 | 961560.8286 | 32053237.5753 | 32053237.5753 | 23812626.8141 | 12421458.9187 | 0 | 111469640.0082 | 179756963.3164 | 13335.2143 | 48.3277 | 2306.5388 | 3719.5456 | 47.0219 | 75.828
1 | 6700 | 707 | 0.05 | 15 | 15 | 7 | 1.7783e-11 | 5spot_SharedNeighbor | CO2 | Porous | Wet | R600a | MinimizeLCOE_Brownfield | IgnoreSilica | 2019 | 162.8406 | 64.194 | 12.8969 | 4 | 2191.5035 | 3515.2172 | 44.6768 | 71.6625 | 276.0406 | 26.3758 | 131.1961 | 15762603.3845 | 0 | 5352326.0318 | 0 | 0 | 0 | 4727255.3823 | 10078452.0715 | 26222064.9152 | 17897098.1141 | 80039799.8994 | 961560.8286 | 32053237.5753 | 32053237.5753 | 23812626.8141 | 12421458.9187 | 0 | 113054598.3033 | 181341921.6115 | 17782.7941 | 51.5877 | 2191.5035 | 3515.2172 | 44.6768 | 71.6625
1 | 6700 | 707 | 0.05 | 15 | 15 | 7 | 2.3714e-11 | 5spot_SharedNeighbor | CO2 | Porous | Wet | R600a | MinimizeLCOE_Brownfield | IgnoreSilica | 2019 | 169.5102 | 67.0848 | 13.5498 | 4 | 2104.8774 | 3364.8097 | 42.9108 | 68.5962 | 275.3101 | 25.9105 | 130.3047 | 16126886.2351 | 0 | 5526995.2502 | 0 | 0 | 0 | 4520234.7016 | 10207905.3129 | 26558875.6948 | 18126978.3921 | 81067875.5867 | 961560.8286 | 32053237.5753 | 32053237.5753 | 23812626.8141 | 12421458.9187 | 0 | 114082673.9906 | 182369997.2988 | 23713.7371 | 54.1992 | 2104.8774 | 3364.8097 | 42.9108 | 68.5962
1 | 6700 | 707 | 0.05 | 15 | 15 | 7 | 3.1623e-11 | 5spot_SharedNeighbor | CO2 | Porous | Wet | R600a | MinimizeLCOE_Brownfield | IgnoreSilica | 2019 | 174.677 | 69.3404 | 14.0631 | 4 | 2039.7036 | 3253.6516 | 41.5821 | 66.3301 | 274.6979 | 25.5342 | 152.4013 | 16396855.8488 | 0 | 5661360.9326 | 0 | 0 | 0 | 4327464.1425 | 10290415.5603 | 26773550.4335 | 18273498.3123 | 81723145.2301 | 961560.8286 | 32053237.5753 | 32053237.5753 | 23812626.8141 | 12421458.9187 | 0 | 114737943.634 | 183025266.9422 | 31622.7766 | 56.2523 | 2039.7036 | 3253.6516 | 41.5821 | 66.3301
1 | 6700 | 707 | 0.05 | 15 | 15 | 7 | 4.217e-11 | 5spot_SharedNeighbor | CO2 | Porous | Wet | R600a | MinimizeLCOE_Brownfield | IgnoreSilica | 2019 | 178.6212 | 71.0737 | 14.4603 | 4 | 1990.6742 | 3171.2717 | 40.5826 | 64.6507 | 274.2022 | 25.2368 | 132.7055 | 16595412.6431 | 0 | 5763399.2597 | 0 | 0 | 0 | 4157720.3247 | 10341447.5687 | 26906325.2512 | 18364119.8536 | 82128424.9009 | 961560.8286 | 32053237.5753 | 32053237.5753 | 23812626.8141 | 12421458.9187 | 0 | 115143223.3049 | 183430546.613 | 42169.6503 | 57.8413 | 1990.6742 | 3171.2717 | 40.5826 | 64.6507
1 | 6700 | 707 | 0.05 | 15 | 15 | 7 | 5.6234e-11 | 5spot_SharedNeighbor | CO2 | Porous | Wet | R600a | MinimizeLCOE_Brownfield | IgnoreSilica | 2019 | 181.6297 | 72.4013 | 14.7657 | 4 | 1953.8358 | 3110.0189 | 39.8316 | 63.4019 | 273.8082 | 25.005 | 121.8266 | 16742579.1975 | 0 | 5840927.4094 | 0 | 0 | 0 | 4015563.6378 | 10373637.3954 | 26990076.5773 | 18421281.8546 | 82384066.072 | 961560.8286 | 32053237.5753 | 32053237.5753 | 23812626.8141 | 12421458.9187 | 0 | 115398864.4759 | 183686187.7841 | 56234.1325 | 59.0627 | 1953.8358 | 3110.0189 | 39.8316 | 63.4019
1 | 6700 | 707 | 0.05 | 15 | 15 | 7 | 7.4989e-11 | 5spot_SharedNeighbor | CO2 | Porous | Wet | R600a | MinimizeLCOE_Brownfield | IgnoreSilica | 2019 | 183.8876 | 73.4025 | 14.9977 | 4 | 1926.1523 | 3064.4495 | 39.2672 | 62.4729 | 273.5028 | 24.8278 | 134.8667 | 16850463.8205 | 0 | 5898943.569 | 0 | 0 | 0 | 3898896.4265 | 10392838.4883 | 27040033.8822 | 18455378.7417 | 82536554.9282 | 961560.8286 | 32053237.5753 | 32053237.5753 | 23812626.8141 | 12421458.9187 | 0 | 115551353.3321 | 183838676.6403 | 74989.4209 | 59.9908 | 1926.1523 | 3064.4495 | 39.2672 | 62.4729
1 | 6700 | 707 | 0.05 | 15 | 15 | 7 | 1e-10 | 5spot_SharedNeighbor | CO2 | Porous | Wet | R600a | MinimizeLCOE_Brownfield | IgnoreSilica | 2019 | 185.6003 | 74.1636 | 15.1741 | 4 | 1905.3548 | 3030.4151 | 38.8432 | 61.7791 | 273.2657 | 24.6915 | 81.91 | 16930817.5951 | 0 | 5942856.6027 | 0 | 0 | 0 | 3806006.7589 | 10405075.5731 | 27071872.2668 | 18477109.0934 | 82633737.89 | 961560.8286 | 32053237.5753 | 32053237.5753 | 23812626.8141 | 12421458.9187 | 0 | 115648536.2939 | 183935859.6021 | 100000 | 60.6966 | 1905.3548 | 3030.4151 | 38.8432 | 61.7791
1 | 6700 | 707 | 0.05 | 15 | 15 | 7 | 1.3335e-10 | 5spot_SharedNeighbor | CO2 | Porous | Wet | R600a | MinimizeLCOE_Brownfield | IgnoreSilica | 2019 | 186.889 | 74.7377 | 15.3076 | 4 | 1889.735 | 3004.9889 | 38.5248 | 61.2608 | 273.0841 | 24.5879 | 96.087 | 16990423.7863 | 0 | 5975845.6018 | 0 | 0 | 0 | 3732943.4638 | 10412693.0122 | 27091691.2808 | 18490635.9777 | 82694233.1227 | 961560.8286 | 32053237.5753 | 32053237.5753 | 23812626.8141 | 12421458.9187 | 0 | 115709031.5266 | 183996354.8348 | 133352.1432 | 61.2303 | 1889.735 | 3004.9889 | 38.5248 | 61.2608
1 | 6700 | 707 | 0.05 | 15 | 15 | 7 | 1.7783e-10 | 5spot_SharedNeighbor | CO2 | Porous | Wet | R600a | MinimizeLCOE_Brownfield | IgnoreSilica | 2019 | 187.8512 | 75.1675 | 15.408 | 4 | 1878.0072 | 2985.9944 | 38.2857 | 60.8735 | 272.9467 | 24.5099 | 93.877 | 17034441.0825 | 0 | 6000446.8265 | 0 | 0 | 0 | 3675971.1674 | 10417235.0398 | 27103508.7048 | 18498701.6125 | 82730304.4335 | 961560.8286 | 32053237.5753 | 32053237.5753 | 23812626.8141 | 12421458.9187 | 0 | 115745102.8374 | 184032426.1456 | 177827.941 | 61.6319 | 1878.0072 | 2985.9944 | 38.2857 | 60.8735
1 | 6700 | 707 | 0.05 | 15 | 15 | 7 | 2.3714e-10 | 5spot_SharedNeighbor | CO2 | Porous | Wet | R600a | MinimizeLCOE_Brownfield | IgnoreSilica | 2019 | 188.5823 | 75.494 | 15.4839 | 4 | 1869.2037 | 2971.7548 | 38.1062 | 60.5832 | 272.8413 | 24.4504 | 97.0357 | 17067608.1812 | 0 | 6019120.7355 | 0 | 0 | 0 | 3632338.3267 | 10420436.2249 | 27111837.5319 | 18504386.2081 | 82755727.2083 | 961560.8286 | 32053237.5753 | 32053237.5753 | 23812626.8141 | 12421458.9187 | 0 | 115770525.6122 | 184057848.9204 | 237137.3706 | 61.9357 | 1869.2037 | 2971.7548 | 38.1062 | 60.5832
1 | 6700 | 707 | 0.05 | 15 | 15 | 7 | 3.1623e-10 | 5spot_SharedNeighbor | CO2 | Porous | Wet | R600a | MinimizeLCOE_Brownfield | IgnoreSilica | 2019 | 189.1204 | 75.7352 | 15.5406 | 4 | 1862.5968 | 2961.1247 | 37.9716 | 60.3665 | 272.7631 | 24.4063 | 107.685 | 17091860.2778 | 0 | 6032855.9058 | 0 | 0 | 0 | 3598641.2762 | 10422109.4093 | 27116190.8145 | 18507357.4129 | 82769015.0965 | 961560.8286 | 32053237.5753 | 32053237.5753 | 23812626.8141 | 12421458.9187 | 0 | 115783813.5004 | 184071136.8086 | 316227.766 | 62.1626 | 1862.5968 | 2961.1247 | 37.9716 | 60.3665
1 | 6700 | 707 | 0.05 | 15 | 15 | 7 | 4.217e-10 | 5spot_SharedNeighbor | CO2 | Porous | Wet | R600a | MinimizeLCOE_Brownfield | IgnoreSilica | 2019 | 189.5445 | 75.9242 | 15.5841 | 4 | 1857.6392 | 2953.1028 | 37.8705 | 60.203 | 272.7012 | 24.3715 | 104.33 | 17110894.831 | 0 | 6043677.7353 | 0 | 0 | 0 | 3573576.567 | 10423978.162 | 27121052.9256 | 18510675.9036 | 82783856.1246 | 961560.8286 | 32053237.5753 | 32053237.5753 | 23812626.8141 | 12421458.9187 | 0 | 115798654.5285 | 184085977.8367 | 421696.5034 | 62.3365 | 1857.6392 | 2953.1028 | 37.8705 | 60.203
1 | 6700 | 707 | 0.05 | 15 | 15 | 7 | 5.6234e-10 | 5spot_SharedNeighbor | CO2 | Porous | Wet | R600a | MinimizeLCOE_Brownfield | IgnoreSilica | 2019 | 189.8392 | 76.057 | 15.6158 | 4 | 1853.9197 | 2947.1609 | 37.7947 | 60.0819 | 272.6579 | 24.3472 | 119.4085 | 17124059.8075 | 0 | 6051193.2313 | 0 | 0 | 0 | 3553888.0708 | 10424365.0327 | 27122059.4839 | 18511362.9004 | 82786928.5266 | 961560.8286 | 32053237.5753 | 32053237.5753 | 23812626.8141 | 12421458.9187 | 0 | 115801726.9305 | 184089050.2387 | 562341.3252 | 62.4632 | 1853.9197 | 2947.1609 | 37.7947 | 60.0819
1 | 6700 | 707 | 0.05 | 15 | 15 | 7 | 7.4989e-10 | 5spot_SharedNeighbor | CO2 | Porous | Wet | R600a | MinimizeLCOE_Brownfield | IgnoreSilica | 2019 | 190.0755 | 76.1626 | 15.6402 | 4 | 1851.1295 | 2942.6636 | 37.7378 | 59.9902 | 272.6232 | 24.3277 | 122.4719 | 17134596.9956 | 0 | 6057219.0136 | 0 | 0 | 0 | 3539436.221 | 10425188.3698 | 27124201.638 | 18512824.9646 | 82793467.2026 | 961560.8286 | 32053237.5753 | 32053237.5753 | 23812626.8141 | 12421458.9187 | 0 | 115808265.6066 | 184095588.9148 | 749894.2093 | 62.5609 | 1851.1295 | 2942.6636 | 37.7378 | 59.9902
1 | 6700 | 707 | 0.05 | 15 | 15 | 7 | 1e-09 | 5spot_SharedNeighbor | CO2 | Porous | Wet | R600a | MinimizeLCOE_Brownfield | IgnoreSilica | 2019 | 190.2413 | 76.2374 | 15.6581 | 4 | 1849.0365 | 2939.3259 | 37.6951 | 59.9221 | 272.5986 | 24.314 | 117.4344 | 17141967.5358 | 0 | 6061444.8251 | 0 | 0 | 0 | 3528202.4377 | 10425329.7715 | 27124569.5362 | 18513076.0626 | 82794590.1689 | 961560.8286 | 32053237.5753 | 32053237.5753 | 23812626.8141 | 12421458.9187 | 0 | 115809388.5728 | 184096711.881 | 1000000 | 62.6323 | 1849.0365 | 2939.3259 | 37.6951 | 59.9221
1 | 6700 | 707 | 0.05 | 15 | 15 | 7 | 1.3335e-09 | 5spot_SharedNeighbor | CO2 | Porous | Wet | R600a | MinimizeLCOE_Brownfield | IgnoreSilica | 2019 | 190.3728 | 76.2962 | 15.6718 | 4 | 1847.4667 | 2936.8032 | 37.6631 | 59.8707 | 272.5792 | 24.3031 | 77.237 | 17147809.1461 | 0 | 6064796.621 | 0 | 0 | 0 | 3519941.9726 | 10425693.6185 | 27125516.1915 | 18513722.1743 | 82797479.724 | 961560.8286 | 32053237.5753 | 32053237.5753 | 23812626.8141 | 12421458.9187 | 0 | 115812278.1279 | 184099601.4361 | 1333521.4322 | 62.6871 | 1847.4667 | 2936.8032 | 37.6631 | 59.8707
1 | 6700 | 707 | 0.05 | 15 | 15 | 7 | 1.7783e-09 | 5spot_SharedNeighbor | CO2 | Porous | Wet | R600a | MinimizeLCOE_Brownfield | IgnoreSilica | 2019 | 190.4823 | 76.3445 | 15.6825 | 4 | 1846.2892 | 2934.8809 | 37.6391 | 59.8315 | 272.5632 | 24.2941 | 90.2523 | 17152670.3475 | 0 | 6067586.0592 | 0 | 0 | 0 | 3514030.315 | 10426371.8215 | 27127280.7365 | 18514926.5125 | 82802865.7921 | 961560.8286 | 32053237.5753 | 32053237.5753 | 23812626.8141 | 12421458.9187 | 0 | 115817664.1961 | 184104987.5043 | 1778279.41 | 62.73 | 1846.2892 | 2934.8809 | 37.6391 | 59.8315
1 | 6700 | 707 | 0.05 | 15 | 15 | 7 | 2.3714e-09 | 5spot_SharedNeighbor | CO2 | Porous | Wet | R600a | MinimizeLCOE_Brownfield | IgnoreSilica | 2019 | 190.5554 | 76.3773 | 15.6902 | 4 | 1845.4062 | 2933.4654 | 37.6211 | 59.8027 | 272.5523 | 24.288 | 94.166 | 17155912.7588 | 0 | 6069450.3759 | 0 | 0 | 0 | 3509332.3793 | 10426531.2505 | 27127695.5381 | 18515209.6231 | 82804131.9257 | 961560.8286 | 32053237.5753 | 32053237.5753 | 23812626.8141 | 12421458.9187 | 0 | 115818930.3296 | 184106253.6378 | 2371373.7057 | 62.7607 | 1845.4062 | 2933.4654 | 37.6211 | 59.8027
1 | 6700 | 707 | 0.05 | 15 | 15 | 7 | 3.1623e-09 | 5spot_SharedNeighbor | CO2 | Porous | Wet | R600a | MinimizeLCOE_Brownfield | IgnoreSilica | 2019 | 190.6091 | 76.4015 | 15.6959 | 4 | 1844.7439 | 2932.4073 | 37.6076 | 59.7811 | 272.5444 | 24.2836 | 97.0443 | 17158291.1398 | 0 | 6070819.0237 | 0 | 0 | 0 | 3505769.8129 | 10426603.1908 | 27127882.7121 | 18515337.3732 | 82804703.2525 | 961560.8286 | 32053237.5753 | 32053237.5753 | 23812626.8141 | 12421458.9187 | 0 | 115819501.6564 | 184106824.9646 | 3162277.6602 | 62.7835 | 1844.7439 | 2932.4073 | 37.6076 | 59.7811
1 | 6700 | 707 | 0.05 | 15 | 15 | 7 | 4.217e-09 | 5spot_SharedNeighbor | CO2 | Porous | Wet | R600a | MinimizeLCOE_Brownfield | IgnoreSilica | 2019 | 190.646 | 76.4183 | 15.7 | 4 | 1844.2473 | 2931.6237 | 37.5975 | 59.7651 | 272.5388 | 24.2805 | 106.6475 | 17159921.1451 | 0 | 6071758.3793 | 0 | 0 | 0 | 3502998.263 | 10426524.337 | 27127677.5508 | 18515197.3464 | 82804077.0216 | 961560.8286 | 32053237.5753 | 32053237.5753 | 23812626.8141 | 12421458.9187 | 0 | 115818875.4255 | 184106198.7337 | 4216965.0343 | 62.8001 | 1844.2473 | 2931.6237 | 37.5975 | 59.7651
1 | 6700 | 707 | 0.05 | 15 | 15 | 7 | 5.6234e-09 | 5spot_SharedNeighbor | CO2 | Porous | Wet | R600a | MinimizeLCOE_Brownfield | IgnoreSilica | 2019 | 190.6823 | 76.4342 | 15.7035 | 4 | 1843.8748 | 2931.0114 | 37.5899 | 59.7526 | 272.5335 | 24.2775 | 102.9279 | 17161529.8313 | 0 | 6072683.0922 | 0 | 0 | 0 | 3501160.7726 | 10426795.7415 | 27128383.6894 | 18515679.3006 | 82806232.4276 | 961560.8286 | 32053237.5753 | 32053237.5753 | 23812626.8141 | 12421458.9187 | 0 | 115821030.8315 | 184108354.1397 | 5623413.2519 | 62.8139 | 1843.8748 | 2931.0114 | 37.5899 | 59.7526
1 | 6700 | 707 | 0.05 | 15 | 15 | 7 | 7.4989e-09 | 5spot_SharedNeighbor | CO2 | Porous | Wet | R600a | MinimizeLCOE_Brownfield | IgnoreSilica | 2019 | 190.7017 | 76.4432 | 15.7058 | 4 | 1843.5955 | 2930.5745 | 37.5842 | 59.7437 | 272.5306 | 24.2759 | 120.1576 | 17162388.4092 | 0 | 6073178.58 | 0 | 0 | 0 | 3499563.1662 | 10426700.7606 | 27128136.5687 | 18515510.6356 | 82805478.1203 | 961560.8286 | 32053237.5753 | 32053237.5753 | 23812626.8141 | 12421458.9187 | 0 | 115820276.5242 | 184107599.8324 | 7498942.0933 | 62.823 | 1843.5955 | 2930.5745 | 37.5842 | 59.7437
1 | 6700 | 707 | 0.05 | 15 | 15 | 7 | 1e-08 | 5spot_SharedNeighbor | CO2 | Porous | Wet | R600a | MinimizeLCOE_Brownfield | IgnoreSilica | 2019 | 190.7166 | 76.45 | 15.7075 | 4 | 1843.386 | 2930.2462 | 37.5799 | 59.737 | 272.5284 | 24.2747 | 124.6809 | 17163042.5793 | 0 | 6073556.0878 | 0 | 0 | 0 | 3498371.0179 | 10426638.1772 | 27127973.7394 | 18515399.5013 | 82804981.1028 | 961560.8286 | 32053237.5753 | 32053237.5753 | 23812626.8141 | 12421458.9187 | 0 | 115819779.5067 | 184107102.8149 | 10000000 | 62.8299 | 1843.386 | 2930.2462 | 37.5799 | 59.737
1 | 6800 | 707 | 0.05 | 15 | 15 | 7 | 1e-13 | 5spot_SharedNeighbor | CO2 | Porous | Wet | R600a | MinimizeLCOE_Brownfield | IgnoreSilica | 2019 | 4.9667 | 0.7908 | 0.10915 | 4 | 93583.0263 | 253163.2809 | 1907.8166 | 5161.0759 | 198.7116 | 30.083 | 42.0861 | 1075971.8305 | 0 | 328084.3898 | 0 | 0 | 0 | 912849.1755 | 903593.1044 | 2350963.9052 | 1604581.1728 | 7176043.5782 | 961560.8286 | 32719421.0761 | 32719421.0761 | 24290101.4924 | 12660959.158 | 0 | 40857025.4829 | 110527507.2093 | 100 | 0.43659 | 93583.0263 | 253163.2809 | 1907.8166 | 5161.0759
1 | 6800 | 707 | 0.05 | 15 | 15 | 7 | 1.3335e-13 | 5spot_SharedNeighbor | CO2 | Porous | Wet | R600a | MinimizeLCOE_Brownfield | IgnoreSilica | 2019 | 6.5519 | 1.2953 | 0.19138 | 4 | 55760.2823 | 146772.6574 | 1136.7488 | 2992.1591 | 215.9314 | 30.5805 | 60.2351 | 1394238.4492 | 0 | 409472.1465 | 0 | 0 | 0 | 1103324.778 | 1133743.7958 | 2949768.7937 | 2013277.8134 | 9003825.7766 | 961560.8286 | 32719421.0761 | 32719421.0761 | 24290101.4924 | 12660959.158 | 0 | 42684807.6813 | 112355289.4077 | 133.3521 | 0.76551 | 55760.2823 | 146772.6574 | 1136.7488 | 2992.1591
1 | 6800 | 707 | 0.05 | 15 | 15 | 7 | 1.7783e-13 | 5spot_SharedNeighbor | CO2 | Porous | Wet | R600a | MinimizeLCOE_Brownfield | IgnoreSilica | 2019 | 8.5398 | 1.9768 | 0.3044 | 4 | 36779.7418 | 93998.7467 | 749.8048 | 1916.2916 | 230.3506 | 30.9528 | 61.3608 | 1764710.3381 | 0 | 506163.5092 | 0 | 0 | 0 | 1313731.2995 | 1397996.0073 | 3637298.8425 | 2482531.199 | 11102431.1955 | 961560.8286 | 32719421.0761 | 32719421.0761 | 24290101.4924 | 12660959.158 | 0 | 44783413.1002 | 114453894.8266 | 177.8279 | 1.2176 | 36779.7418 | 93998.7467 | 749.8048 | 1916.2916
1 | 6800 | 707 | 0.05 | 15 | 15 | 7 | 2.3714e-13 | 5spot_SharedNeighbor | CO2 | Porous | Wet | R600a | MinimizeLCOE_Brownfield | IgnoreSilica | 2019 | 11.0567 | 2.8808 | 0.45671 | 4 | 25849.6737 | 63986.8353 | 526.9806 | 1304.4582 | 242.3586 | 31.2336 | 63.2035 | 2199328.1348 | 0 | 622348.5561 | 0 | 0 | 0 | 1550657.8569 | 1705210.4736 | 4436607.8656 | 3028076.0315 | 13542228.9185 | 961560.8286 | 32719421.0761 | 32719421.0761 | 24290101.4924 | 12660959.158 | 0 | 47223210.8232 | 116893692.5497 | 237.1374 | 1.8268 | 25849.6737 | 63986.8353 | 526.9806 | 1304.4582
1 | 6800 | 707 | 0.05 | 15 | 15 | 7 | 3.1623e-13 | 5spot_SharedNeighbor | CO2 | Porous | Wet | R600a | MinimizeLCOE_Brownfield | IgnoreSilica | 2019 | 14.2286 | 4.0571 | 0.65904 | 4 | 18983.9252 | 45412.7386 | 387.013 | 925.8001 | 252.1919 | 31.4416 | 63.0976 | 2706761.3432 | 0 | 761485.4034 | 0 | 0 | 0 | 1815018.1095 | 2060473.2939 | 5360928.8496 | 3658944.0959 | 16363611.0956 | 961560.8286 | 32719421.0761 | 32719421.0761 | 24290101.4924 | 12660959.158 | 0 | 50044593.0003 | 119715074.7268 | 316.2278 | 2.6362 | 18983.9252 | 45412.7386 | 387.013 | 925.8001
1 | 6800 | 707 | 0.05 | 15 | 15 | 7 | 4.217e-13 | 5spot_SharedNeighbor | CO2 | Porous | Wet | R600a | MinimizeLCOE_Brownfield | IgnoreSilica | 2019 | 18.2381 | 5.5756 | 0.92542 | 4 | 14405.7902 | 33227.0712 | 293.6815 | 677.3788 | 260.1954 | 31.59 | 72.9262 | 3301422.7052 | 0 | 928785.6723 | 0 | 0 | 0 | 2112422.6406 | 2473626.097 | 6435867.694 | 4392611.945 | 19644736.7542 | 961560.8286 | 32719421.0761 | 32719421.0761 | 24290101.4924 | 12660959.158 | 0 | 53325718.6589 | 122996200.3853 | 421.6965 | 3.7017 | 14405.7902 | 33227.0712 | 293.6815 | 677.3788
1 | 6800 | 707 | 0.05 | 15 | 15 | 7 | 5.6234e-13 | 5spot_SharedNeighbor | CO2 | Porous | Wet | R600a | MinimizeLCOE_Brownfield | IgnoreSilica | 2019 | 23.2929 | 7.5184 | 1.2733 | 4 | 11217.9887 | 24897.3519 | 228.6939 | 507.5662 | 266.6421 | 31.6846 | 67.3865 | 3997021.1074 | 0 | 1129563.5659 | 0 | 0 | 0 | 2445753.7991 | 2953212.0042 | 7683651.8479 | 5244250.2695 | 23453452.594 | 961560.8286 | 32719421.0761 | 32719421.0761 | 24290101.4924 | 12660959.158 | 0 | 57134434.4987 | 126804916.2252 | 562.3413 | 5.0931 | 11217.9887 | 24897.3519 | 228.6939 | 507.5662
1 | 6800 | 707 | 0.05 | 15 | 15 | 7 | 7.4989e-13 | 5spot_SharedNeighbor | CO2 | Porous | Wet | R600a | MinimizeLCOE_Brownfield | IgnoreSilica | 2019 | 29.605 | 9.9736 | 1.723 | 4 | 8924.8698 | 19033.8576 | 181.9455 | 388.0309 | 271.7596 | 31.7254 | 72.9905 | 4803822.0292 | 0 | 1368435.6352 | 0 | 0 | 0 | 2812682.1152 | 3504126.5141 | 9117018.3944 | 6222552.3902 | 27828637.0783 | 961560.8286 | 32719421.0761 | 32719421.0761 | 24290101.4924 | 12660959.158 | 0 | 61509618.983 | 131180100.7094 | 749.8942 | 6.8919 | 8924.8698 | 19033.8576 | 181.9455 | 388.0309
1 | 6800 | 707 | 0.05 | 15 | 15 | 7 | 1e-12 | 5spot_SharedNeighbor | CO2 | Porous | Wet | R600a | MinimizeLCOE_Brownfield | IgnoreSilica | 2019 | 37.4487 | 13.0529 | 2.2989 | 4 | 7233.6096 | 14810.1667 | 147.4669 | 301.9253 | 275.7851 | 31.7064 | 71.1601 | 5735914.1013 | 0 | 1651511.3927 | 0 | 0 | 0 | 3214197.5486 | 4134632.9866 | 10757466.9014 | 7342192.204 | 32835915.1347 | 961560.8286 | 32719421.0761 | 32719421.0761 | 24290101.4924 | 12660959.158 | 0 | 66516897.0394 | 136187378.7659 | 1000 | 9.1955 | 7233.6096 | 14810.1667 | 147.4669 | 301.9253
1 | 6800 | 707 | 0.05 | 15 | 15 | 7 | 1.3335e-12 | 5spot_SharedNeighbor | CO2 | Porous | Wet | R600a | MinimizeLCOE_Brownfield | IgnoreSilica | 2019 | 47.0466 | 16.8544 | 3.0254 | 4 | 5962.11 | 11719.3337 | 121.5457 | 238.9145 | 278.8842 | 31.6144 | 75.5445 | 6797013.5154 | 0 | 1982233.3247 | 0 | 0 | 0 | 3641082.7096 | 4843928.5244 | 12602908.3941 | 8601743.9428 | 38468910.411 | 961560.8286 | 32719421.0761 | 32719421.0761 | 24290101.4924 | 12660959.158 | 0 | 72149892.3157 | 141820374.0421 | 1333.5214 | 12.1014 | 5962.11 | 11719.3337 | 121.5457 | 238.9145
1 | 6800 | 707 | 0.05 | 15 | 15 | 7 | 1.7783e-12 | 5spot_SharedNeighbor | CO2 | Porous | Wet | R600a | MinimizeLCOE_Brownfield | IgnoreSilica | 2019 | 58.5929 | 21.4665 | 3.9243 | 4 | 4992.6988 | 9431.1157 | 101.7829 | 192.266 | 281.1928 | 31.4288 | 88.2228 | 7984817.7119 | 0 | 2362697.4909 | 0 | 0 | 0 | 4081443.3986 | 5627293.8545 | 14641064.2928 | 9992827.2236 | 44690143.9723 | 961560.8286 | 32719421.0761 | 32719421.0761 | 24290101.4924 | 12660959.158 | 0 | 78371125.877 | 148041607.6034 | 1778.2794 | 15.6971 | 4992.6988 | 9431.1157 | 101.7829 | 192.266
1 | 6800 | 707 | 0.05 | 15 | 15 | 7 | 2.3714e-12 | 5spot_SharedNeighbor | CO2 | Porous | Wet | R600a | MinimizeLCOE_Brownfield | IgnoreSilica | 2019 | 72.0159 | 26.8794 | 5.0017 | 4 | 4247.1069 | 7729.4619 | 86.583 | 157.5755 | 282.7741 | 31.1259 | 100.0043 | 9269047.9906 | 0 | 2786601.5612 | 0 | 0 | 0 | 4504077.2016 | 6458293.4338 | 16803154.7367 | 11468498.3781 | 51289673.3021 | 961560.8286 | 32719421.0761 | 32719421.0761 | 24290101.4924 | 12660959.158 | 0 | 84970655.2068 | 154641136.9333 | 2371.3737 | 20.0067 | 4247.1069 | 7729.4619 | 86.583 | 157.5755
1 | 6800 | 707 | 0.05 | 15 | 15 | 7 | 3.1623e-12 | 5spot_SharedNeighbor | CO2 | Porous | Wet | R600a | MinimizeLCOE_Brownfield | IgnoreSilica | 2019 | 86.9487 | 32.9626 | 6.2381 | 4 | 3671.6864 | 6463.8232 | 74.8523 | 131.7738 | 283.6649 | 30.6871 | 93.2021 | 10596144.7981 | 0 | 3239983.0221 | 0 | 0 | 0 | 4869594.7045 | 7295231.7847 | 18980696.6459 | 12954715.4751 | 57936366.4304 | 961560.8286 | 32719421.0761 | 32719421.0761 | 24290101.4924 | 12660959.158 | 0 | 91617348.3351 | 161287830.0615 | 3162.2777 | 24.9524 | 3671.6864 | 6463.8232 | 74.8523 | 131.7738
1 | 6800 | 707 | 0.05 | 15 | 15 | 7 | 4.217e-12 | 5spot_SharedNeighbor | CO2 | Porous | Wet | R600a | MinimizeLCOE_Brownfield | IgnoreSilica | 2019 | 102.6561 | 39.4308 | 7.5802 | 4 | 3228.0875 | 5525.8621 | 65.8089 | 112.6522 | 283.9154 | 30.1133 | 104.6939 | 11890959.0441 | 0 | 3700326.4881 | 0 | 0 | 0 | 5135910.7312 | 8083606.5427 | 21031886.0484 | 14354694.3901 | 64197383.2446 | 961560.8286 | 32719421.0761 | 32719421.0761 | 24290101.4924 | 12660959.158 | 0 | 97878365.1493 | 167548846.8758 | 4216.965 | 30.3209 | 3228.0875 | 5525.8621 | 65.8089 | 112.6522
1 | 6800 | 707 | 0.05 | 15 | 15 | 7 | 5.6234e-12 | 5spot_SharedNeighbor | CO2 | Porous | Wet | R600a | MinimizeLCOE_Brownfield | IgnoreSilica | 2019 | 118.164 | 45.8897 | 8.9473 | 4 | 2887.5299 | 4834.229 | 58.8662 | 98.5523 | 283.6343 | 29.4348 | 115.9056 | 13075874.5904 | 0 | 4141145.3102 | 0 | 0 | 0 | 5274171.0573 | 8771564.4736 | 22821811.465 | 15576355.2662 | 69660922.1628 | 961560.8286 | 32719421.0761 | 32719421.0761 | 24290101.4924 | 12660959.158 | 0 | 103341904.0675 | 173012385.7939 | 5623.4133 | 35.789 | 2887.5299 | 4834.229 | 58.8662 | 98.5523
1 | 6800 | 707 | 0.05 | 15 | 15 | 7 | 7.4989e-12 | 5spot_SharedNeighbor | CO2 | Porous | Wet | R600a | MinimizeLCOE_Brownfield | IgnoreSilica | 2019 | 132.5434 | 51.9483 | 10.2528 | 4 | 2627.5211 | 4326.3403 | 53.5656 | 88.1983 | 282.9844 | 28.7054 | 134.0552 | 14095096.5358 | 0 | 4539611.6796 | 0 | 0 | 0 | 5282161.7593 | 9327579.2902 | 24268447.9634 | 16563714.4017 | 74076611.63 | 961560.8286 | 32719421.0761 | 32719421.0761 | 24290101.4924 | 12660959.158 | 0 | 107757593.5347 | 177428075.2612 | 7498.9421 | 41.0111 | 2627.5211 | 4326.3403 | 53.5656 | 88.1983
1 | 6800 | 707 | 0.05 | 15 | 15 | 7 | 1e-11 | 5spot_SharedNeighbor | CO2 | Porous | Wet | R600a | MinimizeLCOE_Brownfield | IgnoreSilica | 2019 | 145.1233 | 57.3108 | 11.427 | 4 | 2430.0777 | 3954.3224 | 49.5404 | 80.6142 | 282.1426 | 27.9868 | 140.8662 | 14924695.4897 | 0 | 4881147.5433 | 0 | 0 | 0 | 5181938.5058 | 9745234.8001 | 25355101.9274 | 17305378.0607 | 77393496.3272 | 961560.8286 | 32719421.0761 | 32719421.0761 | 24290101.4924 | 12660959.158 | 0 | 111074478.2319 | 180744959.9583 | 10000 | 45.7082 | 2430.0777 | 3954.3224 | 49.5404 | 80.6142
1 | 6800 | 707 | 0.05 | 15 | 15 | 7 | 1.3335e-11 | 5spot_SharedNeighbor | CO2 | Porous | Wet | R600a | MinimizeLCOE_Brownfield | IgnoreSilica | 2019 | 155.6003 | 61.8278 | 12.4309 | 4 | 2280.7803 | 3681.9352 | 46.4968 | 75.0612 | 281.2581 | 27.3296 | 130.566 | 15570822.6914 | 0 | 5161080.7489 | 0 | 0 | 0 | 5009499.8842 | 10039147.2966 | 26119801.9534 | 17827301.5415 | 79727654.1159 | 961560.8286 | 32719421.0761 | 32719421.0761 | 24290101.4924 | 12660959.158 | 0 | 113408636.0207 | 183079117.7471 | 13335.2143 | 49.7236 | 2280.7803 | 3681.9352 | 46.4968 | 75.0612
1 | 6800 | 707 | 0.05 | 15 | 15 | 7 | 1.7783e-11 | 5spot_SharedNeighbor | CO2 | Porous | Wet | R600a | MinimizeLCOE_Brownfield | IgnoreSilica | 2019 | 164.0191 | 65.4955 | 13.2565 | 4 | 2168.2047 | 3482.098 | 44.2018 | 70.9873 | 280.4289 | 26.7617 | 146.0566 | 16059730.3955 | 0 | 5383290.7201 | 0 | 0 | 0 | 4802877.1384 | 10235900.3191 | 26631712.9584 | 18176691.3211 | 81290202.8525 | 961560.8286 | 32719421.0761 | 32719421.0761 | 24290101.4924 | 12660959.158 | 0 | 114971184.7572 | 184641666.4836 | 17782.7941 | 53.026 | 2168.2047 | 3482.098 | 44.2018 | 70.9873
1 | 6800 | 707 | 0.05 | 15 | 15 | 7 | 2.3714e-11 | 5spot_SharedNeighbor | CO2 | Porous | Wet | R600a | MinimizeLCOE_Brownfield | IgnoreSilica | 2019 | 170.6286 | 68.4009 | 13.9171 | 4 | 2083.4548 | 3334.9783 | 42.474 | 67.988 | 279.7035 | 26.2904 | 136.9266 | 16424051.407 | 0 | 5556147.2242 | 0 | 0 | 0 | 4592342.5816 | 10363291.073 | 26963157.5686 | 18402909.0781 | 82301898.9324 | 961560.8286 | 32719421.0761 | 32719421.0761 | 24290101.4924 | 12660959.158 | 0 | 115982880.8371 | 185653362.5636 | 23713.7371 | 55.6685 | 2083.4548 | 3334.9783 | 42.474 | 67.988
1 | 6800 | 707 | 0.05 | 15 | 15 | 7 | 3.1623e-11 | 5spot_SharedNeighbor | CO2 | Porous | Wet | R600a | MinimizeLCOE_Brownfield | IgnoreSilica | 2019 | 175.7318 | 70.6612 | 14.4354 | 4 | 2019.7065 | 3226.2978 | 41.1744 | 65.7724 | 279.0981 | 25.9108 | 136.013 | 16693226.0578 | 0 | 5688694.4766 | 0 | 0 | 0 | 4396655.4916 | 10443644.6502 | 27172221.0937 | 18545599.2298 | 82940040.9997 | 961560.8286 | 32719421.0761 | 32719421.0761 | 24290101.4924 | 12660959.158 | 0 | 116621022.9044 | 186291504.6309 | 31622.7766 | 57.7416 | 2019.7065 | 3226.2978 | 41.1744 | 65.7724
1 | 6800 | 707 | 0.05 | 15 | 15 | 7 | 4.217e-11 | 5spot_SharedNeighbor | CO2 | Porous | Wet | R600a | MinimizeLCOE_Brownfield | IgnoreSilica | 2019 | 179.6388 | 72.4019 | 14.8368 | 4 | 1971.7774 | 3145.7232 | 40.1973 | 64.1298 | 278.6073 | 25.6108 | 154.445 | 16891963.6219 | 0 | 5789651.7183 | 0 | 0 | 0 | 4225653.5701 | 10493834.875 | 27302805.7632 | 18634725.95 | 83338635.4984 | 961560.8286 | 32719421.0761 | 32719421.0761 | 24290101.4924 | 12660959.158 | 0 | 117019617.4031 | 186690099.1296 | 42169.6503 | 59.3473 | 1971.7774 | 3145.7232 | 40.1973 | 64.1298
1 | 6800 | 707 | 0.05 | 15 | 15 | 7 | 5.6234e-11 | 5spot_SharedNeighbor | CO2 | Porous | Wet | R600a | MinimizeLCOE_Brownfield | IgnoreSilica | 2019 | 182.5971 | 73.7271 | 15.1443 | 4 | 1935.7358 | 3085.848 | 39.4626 | 62.9092 | 278.2189 | 25.3774 | 125.9071 | 17037966.2064 | 0 | 5865801.6646 | 0 | 0 | 0 | 4081527.6084 | 10524265.237 | 27381979.323 | 18688763.5314 | 83580303.5709 | 961560.8286 | 32719421.0761 | 32719421.0761 | 24290101.4924 | 12660959.158 | 0 | 117261285.4756 | 186931767.2021 | 56234.1325 | 60.5771 | 1935.7358 | 3085.848 | 39.4626 | 62.9092
1 | 6800 | 707 | 0.05 | 15 | 15 | 7 | 7.4989e-11 | 5spot_SharedNeighbor | CO2 | Porous | Wet | R600a | MinimizeLCOE_Brownfield | IgnoreSilica | 2019 | 184.8427 | 74.7362 | 15.3789 | 4 | 1908.6693 | 3041.2325 | 38.9108 | 61.9996 | 277.9153 | 25.1976 | 134.2007 | 17146365.1849 | 0 | 5923443.4315 | 0 | 0 | 0 | 3964545.6629 | 10543398.1689 | 27431759.2872 | 18722739.3798 | 83732251.1152 | 961560.8286 | 32719421.0761 | 32719421.0761 | 24290101.4924 | 12660959.158 | 0 | 117413233.0199 | 187083714.7464 | 74989.4209 | 61.5158 | 1908.6693 | 3041.2325 | 38.9108 | 61.9996
1 | 6800 | 707 | 0.05 | 15 | 15 | 7 | 1e-10 | 5spot_SharedNeighbor | CO2 | Porous | Wet | R600a | MinimizeLCOE_Brownfield | IgnoreSilica | 2019 | 186.5212 | 75.4936 | 15.5563 | 4 | 1888.3372 | 3007.9879 | 38.4963 | 61.3219 | 277.6828 | 25.0613 | 131.1613 | 17225918.6659 | 0 | 5966434.3413 | 0 | 0 | 0 | 3870707.8422 | 10554593.7313 | 27460887.8439 | 18742620.2183 | 83821162.6427 | 961560.8286 | 32719421.0761 | 32719421.0761 | 24290101.4924 | 12660959.158 | 0 | 117502144.5474 | 187172626.2739 | 100000 | 62.2252 | 1888.3372 | 3007.9879 | 38.4963 | 61.3219
1 | 6800 | 707 | 0.05 | 15 | 15 | 7 | 1.3335e-10 | 5spot_SharedNeighbor | CO2 | Porous | Wet | R600a | MinimizeLCOE_Brownfield | IgnoreSilica | 2019 | 187.7929 | 76.0683 | 15.6908 | 4 | 1873.0681 | 2983.1238 | 38.185 | 60.815 | 277.5037 | 24.957 | 117.2969 | 17285356.0007 | 0 | 5998955.8479 | 0 | 0 | 0 | 3797259.3122 | 10561812.7527 | 27479670.2569 | 18755439.6011 | 83878493.7715 | 961560.8286 | 32719421.0761 | 32719421.0761 | 24290101.4924 | 12660959.158 | 0 | 117559475.6762 | 187229957.4027 | 133352.1432 | 62.7631 | 1873.0681 | 2983.1238 | 38.185 | 60.815
1 | 6800 | 707 | 0.05 | 15 | 15 | 7 | 1.7783e-10 | 5spot_SharedNeighbor | CO2 | Porous | Wet | R600a | MinimizeLCOE_Brownfield | IgnoreSilica | 2019 | 188.7527 | 76.5025 | 15.7924 | 4 | 1861.6043 | 2964.5183 | 37.9513 | 60.4357 | 277.3667 | 24.8777 | 128.6032 | 17329731.2286 | 0 | 6023471.4302 | 0 | 0 | 0 | 3740334.5517 | 10566479.5121 | 27491812.2075 | 18763726.7319 | 83915555.6619 | 961560.8286 | 32719421.0761 | 32719421.0761 | 24290101.4924 | 12660959.158 | 0 | 117596537.5666 | 187267019.2931 | 177827.941 | 63.1695 | 1861.6043 | 2964.5183 | 37.9513 | 60.4357
1 | 6800 | 707 | 0.05 | 15 | 15 | 7 | 2.3714e-10 | 5spot_SharedNeighbor | CO2 | Porous | Wet | R600a | MinimizeLCOE_Brownfield | IgnoreSilica | 2019 | 189.4714 | 76.8282 | 15.8688 | 4 | 1852.9993 | 2950.6015 | 37.7759 | 60.152 | 277.2631 | 24.818 | 114.1543 | 17362681.2793 | 0 | 6041811.4338 | 0 | 0 | 0 | 3696440.7555 | 10569364.0528 | 27499317.1907 | 18768849.0371 | 83938463.7493 | 961560.8286 | 32719421.0761 | 32719421.0761 | 24290101.4924 | 12660959.158 | 0 | 117619445.654 | 187289927.3804 | 237137.3706 | 63.4752 | 1852.9993 | 2950.6015 | 37.7759 | 60.152
1 | 6800 | 707 | 0.05 | 15 | 15 | 7 | 3.1623e-10 | 5spot_SharedNeighbor | CO2 | Porous | Wet | R600a | MinimizeLCOE_Brownfield | IgnoreSilica | 2019 | 190.0024 | 77.0696 | 15.9259 | 4 | 1846.5416 | 2940.2059 | 37.6442 | 59.9401 | 277.1859 | 24.7736 | 128.7189 | 17386871.3448 | 0 | 6055353.7563 | 0 | 0 | 0 | 3662621.0222 | 10570889.988 | 27503287.3612 | 18771558.7601 | 83950582.2325 | 961560.8286 | 32719421.0761 | 32719421.0761 | 24290101.4924 | 12660959.158 | 0 | 117631564.1372 | 187302045.8637 | 316227.766 | 63.7037 | 1846.5416 | 2940.2059 | 37.6442 | 59.9401
1 | 6800 | 707 | 0.05 | 15 | 15 | 7 | 4.217e-10 | 5spot_SharedNeighbor | CO2 | Porous | Wet | R600a | MinimizeLCOE_Brownfield | IgnoreSilica | 2019 | 190.4117 | 77.2552 | 15.9693 | 4 | 1841.6961 | 2932.3878 | 37.5455 | 59.7807 | 277.1262 | 24.7393 | 124.3199 | 17405435.0737 | 0 | 6065787.9086 | 0 | 0 | 0 | 3637201.5996 | 10572285.5869 | 27506918.4232 | 18774037.0345 | 83961665.6264 | 961560.8286 | 32719421.0761 | 32719421.0761 | 24290101.4924 | 12660959.158 | 0 | 117642647.5311 | 187313129.2575 | 421696.5034 | 63.8773 | 1841.6961 | 2932.3878 | 37.5455 | 59.7807
1 | 6800 | 707 | 0.05 | 15 | 15 | 7 | 5.6234e-10 | 5spot_SharedNeighbor | CO2 | Porous | Wet | R600a | MinimizeLCOE_Brownfield | IgnoreSilica | 2019 | 190.7166 | 77.3936 | 16.0018 | 4 | 1838.0609 | 2926.5366 | 37.4714 | 59.6614 | 277.0815 | 24.7137 | 123.0717 | 17419209.427 | 0 | 6073556.0878 | 0 | 0 | 0 | 3617859.3018 | 10573143.6785 | 27509151.0014 | 18775560.815 | 83968480.3115 | 961560.8286 | 32719421.0761 | 32719421.0761 | 24290101.4924 | 12660959.158 | 0 | 117649462.2162 | 187319943.9427 | 562341.3252 | 64.0074 | 1838.0609 | 2926.5366 | 37.4714 | 59.6614
1 | 6800 | 707 | 0.05 | 15 | 15 | 7 | 7.4989e-10 | 5spot_SharedNeighbor | CO2 | Porous | Wet | R600a | MinimizeLCOE_Brownfield | IgnoreSilica | 2019 | 190.9381 | 77.4947 | 16.026 | 4 | 1835.3338 | 2922.1721 | 37.4158 | 59.5724 | 277.0488 | 24.6951 | 125.451 | 17429187.3814 | 0 | 6079198.9049 | 0 | 0 | 0 | 3603025.9479 | 10573450.7713 | 27509949.994 | 18776106.1439 | 83970919.1434 | 961560.8286 | 32719421.0761 | 32719421.0761 | 24290101.4924 | 12660959.158 | 0 | 117651901.0481 | 187322382.7745 | 749894.2093 | 64.1038 | 1835.3338 | 2922.1721 | 37.4158 | 59.5724
1 | 6800 | 707 | 0.05 | 15 | 15 | 7 | 1e-09 | 5spot_SharedNeighbor | CO2 | Porous | Wet | R600a | MinimizeLCOE_Brownfield | IgnoreSilica | 2019 | 191.1038 | 77.5704 | 16.044 | 4 | 1833.2883 | 2918.9018 | 37.3741 | 59.5058 | 277.0244 | 24.6812 | 118.6207 | 17436639.3226 | 0 | 6083420.8932 | 0 | 0 | 0 | 3591823.3703 | 10573634.5986 | 27510428.2748 | 18776432.5803 | 83972379.0398 | 961560.8286 | 32719421.0761 | 32719421.0761 | 24290101.4924 | 12660959.158 | 0 | 117653360.9445 | 187323842.6709 | 1000000 | 64.1761 | 1833.2883 | 2918.9018 | 37.3741 | 59.5058
1 | 6800 | 707 | 0.05 | 15 | 15 | 7 | 1.3335e-09 | 5spot_SharedNeighbor | CO2 | Porous | Wet | R600a | MinimizeLCOE_Brownfield | IgnoreSilica | 2019 | 191.2398 | 77.6317 | 16.0581 | 4 | 1831.754 | 2916.4172 | 37.3428 | 59.4551 | 277.0044 | 24.6697 | 121.2448 | 17442747.5194 | 0 | 6086883.1267 | 0 | 0 | 0 | 3583717.0264 | 10574205.5923 | 27511913.8833 | 18777446.5387 | 83976913.6868 | 961560.8286 | 32719421.0761 | 32719421.0761 | 24290101.4924 | 12660959.158 | 0 | 117657895.5915 | 187328377.3179 | 1333521.4322 | 64.2324 | 1831.754 | 2916.4172 | 37.3428 | 59.4551
1 | 6800 | 707 | 0.05 | 15 | 15 | 7 | 1.7783e-09 | 5spot_SharedNeighbor | CO2 | Porous | Wet | R600a | MinimizeLCOE_Brownfield | IgnoreSilica | 2019 | 191.3324 | 77.6741 | 16.0682 | 4 | 1830.6033 | 2914.5811 | 37.3193 | 59.4177 | 276.9906 | 24.6619 | 120.7597 | 17446898.8489 | 0 | 6089241.1251 | 0 | 0 | 0 | 3577347.8767 | 10574260.2617 | 27512056.122 | 18777543.6195 | 83977347.8538 | 961560.8286 | 32719421.0761 | 32719421.0761 | 24290101.4924 | 12660959.158 | 0 | 117658329.7585 | 187328811.485 | 1778279.41 | 64.273 | 1830.6033 | 2914.5811 | 37.3193 | 59.4177
1 | 6800 | 707 | 0.05 | 15 | 15 | 7 | 2.3714e-09 | 5spot_SharedNeighbor | CO2 | Porous | Wet | R600a | MinimizeLCOE_Brownfield | IgnoreSilica | 2019 | 191.4056 | 77.7073 | 16.076 | 4 | 1829.7403 | 2913.194 | 37.3017 | 59.3894 | 276.9798 | 24.6557 | 117.8349 | 17450177.4486 | 0 | 6091103.7824 | 0 | 0 | 0 | 3572665.293 | 10574439.1444 | 27512521.538 | 18777861.2755 | 83978768.482 | 961560.8286 | 32719421.0761 | 32719421.0761 | 24290101.4924 | 12660959.158 | 0 | 117659750.3867 | 187330232.1131 | 2371373.7057 | 64.3041 | 1829.7403 | 2913.194 | 37.3017 | 59.3894
1 | 6800 | 707 | 0.05 | 15 | 15 | 7 | 3.1623e-09 | 5spot_SharedNeighbor | CO2 | Porous | Wet | R600a | MinimizeLCOE_Brownfield | IgnoreSilica | 2019 | 191.4593 | 77.7318 | 16.0818 | 4 | 1829.0931 | 2912.1572 | 37.2885 | 59.3683 | 276.9719 | 24.6512 | 112.0009 | 17452582.3751 | 0 | 6092471.2123 | 0 | 0 | 0 | 3569113.8746 | 10574525.3102 | 27512745.7237 | 18778014.2868 | 83979452.7828 | 961560.8286 | 32719421.0761 | 32719421.0761 | 24290101.4924 | 12660959.158 | 0 | 117660434.6875 | 187330916.414 | 3162277.6602 | 64.3272 | 1829.0931 | 2912.1572 | 37.2885 | 59.3683
1 | 6800 | 707 | 0.05 | 15 | 15 | 7 | 4.217e-09 | 5spot_SharedNeighbor | CO2 | Porous | Wet | R600a | MinimizeLCOE_Brownfield | IgnoreSilica | 2019 | 191.4982 | 77.7496 | 16.0861 | 4 | 1828.6077 | 2911.3837 | 37.2786 | 59.3525 | 276.9661 | 24.6479 | 115.5854 | 17454322.3482 | 0 | 6093461.3723 | 0 | 0 | 0 | 3566407.2492 | 10574534.4782 | 27512769.577 | 18778030.5672 | 83979525.5922 | 961560.8286 | 32719421.0761 | 32719421.0761 | 24290101.4924 | 12660959.158 | 0 | 117660507.4969 | 187330989.2233 | 4216965.0343 | 64.3443 | 1828.6077 | 2911.3837 | 37.2786 | 59.3525
1 | 6800 | 707 | 0.05 | 15 | 15 | 7 | 5.6234e-09 | 5spot_SharedNeighbor | CO2 | Porous | Wet | R600a | MinimizeLCOE_Brownfield | IgnoreSilica | 2019 | 191.5371 | 77.7667 | 16.0897 | 4 | 1828.2437 | 2910.7763 | 37.2712 | 59.3401 | 276.9604 | 24.6446 | 119.583 | 17456066.5898 | 0 | 6094451.4921 | 0 | 0 | 0 | 3564652.498 | 10574916.5261 | 27513763.5874 | 18778708.9997 | 83982559.6931 | 961560.8286 | 32719421.0761 | 32719421.0761 | 24290101.4924 | 12660959.158 | 0 | 117663541.5978 | 187334023.3242 | 5623413.2519 | 64.3588 | 1828.2437 | 2910.7763 | 37.2712 | 59.3401
1 | 6800 | 707 | 0.05 | 15 | 15 | 7 | 7.4989e-09 | 5spot_SharedNeighbor | CO2 | Porous | Wet | R600a | MinimizeLCOE_Brownfield | IgnoreSilica | 2019 | 191.5519 | 77.774 | 16.0918 | 4 | 1827.9707 | 2910.3613 | 37.2657 | 59.3317 | 276.9581 | 24.6433 | 110.4726 | 17456725.3705 | 0 | 6094828.67 | 0 | 0 | 0 | 3562926.5052 | 10574647.4128 | 27513063.4097 | 18778231.1141 | 83980422.4823 | 961560.8286 | 32719421.0761 | 32719421.0761 | 24290101.4924 | 12660959.158 | 0 | 117661404.387 | 187331886.1135 | 7498942.0933 | 64.3672 | 1827.9707 | 2910.3613 | 37.2657 | 59.3317
1 | 6800 | 707 | 0.05 | 15 | 15 | 7 | 1e-08 | 5spot_SharedNeighbor | CO2 | Porous | Wet | R600a | MinimizeLCOE_Brownfield | IgnoreSilica | 2019 | 191.5714 | 77.7827 | 16.0937 | 4 | 1827.766 | 2910.0266 | 37.2615 | 59.3248 | 276.9553 | 24.6417 | 112.5501 | 17457596.1616 | 0 | 6095323.7071 | 0 | 0 | 0 | 3561868.9328 | 10574767.6326 | 27513376.1969 | 18778444.5978 | 83981377.2289 | 961560.8286 | 32719421.0761 | 32719421.0761 | 24290101.4924 | 12660959.158 | 0 | 117662359.1336 | 187332840.86 | 10000000 | 64.375 | 1827.766 | 2910.0266 | 37.2615 | 59.3248
1 | 6900 | 707 | 0.05 | 15 | 15 | 7 | 1e-13 | 5spot_SharedNeighbor | CO2 | Porous | Wet | R600a | MinimizeLCOE_Brownfield | IgnoreSilica | 2019 | 5.0593 | 0.81536 | 0.11406 | 4 | 91427.1501 | 247192.6041 | 1863.8661 | 5039.3556 | 201.7934 | 30.598 | 40.5907 | 1105988.2076 | 0 | 332969.3645 | 0 | 0 | 0 | 937429.3864 | 926790.9138 | 2411319.8468 | 1645775.3431 | 7360273.0623 | 961560.8286 | 33391464.6677 | 33391464.6677 | 24773143.2569 | 12902803.4336 | 0 | 41713298.5586 | 112780709.9169 | 100 | 0.45625 | 91427.1501 | 247192.6041 | 1863.8661 | 5039.3556
1 | 6900 | 707 | 0.05 | 15 | 15 | 7 | 1.3335e-13 | 5spot_SharedNeighbor | CO2 | Porous | Wet | R600a | MinimizeLCOE_Brownfield | IgnoreSilica | 2019 | 6.6787 | 1.3368 | 0.19964 | 4 | 54592.2671 | 143587.293 | 1112.9372 | 2927.2212 | 219.3523 | 31.1027 | 47.0082 | 1433914.4353 | 0 | 415803.4392 | 0 | 0 | 0 | 1134182.192 | 1163721.0259 | 3027763.3974 | 2066510.733 | 9241895.2227 | 961560.8286 | 33391464.6677 | 33391464.6677 | 24773143.2569 | 12902803.4336 | 0 | 43594920.7191 | 114662332.0773 | 133.3521 | 0.79855 | 54592.2671 | 143587.293 | 1112.9372 | 2927.2212
1 | 6900 | 707 | 0.05 | 15 | 15 | 7 | 1.7783e-13 | 5spot_SharedNeighbor | CO2 | Porous | Wet | R600a | MinimizeLCOE_Brownfield | IgnoreSilica | 2019 | 8.7009 | 2.039 | 0.31714 | 4 | 36058.395 | 92079.6315 | 735.0992 | 1877.1678 | 233.982 | 31.4785 | 52.7367 | 1813953.0725 | 0 | 513790.0164 | 0 | 0 | 0 | 1349685.0592 | 1434196.9778 | 3731486.3419 | 2546816.1028 | 11389927.5707 | 961560.8286 | 33391464.6677 | 33391464.6677 | 24773143.2569 | 12902803.4336 | 0 | 45742953.067 | 116810364.4252 | 177.8279 | 1.2686 | 36058.395 | 92079.6315 | 735.0992 | 1877.1678
1 | 6900 | 707 | 0.05 | 15 | 15 | 7 | 2.3714e-13 | 5spot_SharedNeighbor | CO2 | Porous | Wet | R600a | MinimizeLCOE_Brownfield | IgnoreSilica | 2019 | 11.2466 | 2.9662 | 0.47524 | 4 | 25367.4259 | 62752.7847 | 517.1493 | 1279.3004 | 246.1109 | 31.7608 | 55.9138 | 2257368.2804 | 0 | 630882.8471 | 0 | 0 | 0 | 1589583.1517 | 1746355.3689 | 4543658.4431 | 3101140.2503 | 13868988.3415 | 961560.8286 | 33391464.6677 | 33391464.6677 | 24773143.2569 | 12902803.4336 | 0 | 48222013.8378 | 119289425.1961 | 237.1374 | 1.9009 | 25367.4259 | 62752.7847 | 517.1493 | 1279.3004
1 | 6900 | 707 | 0.05 | 15 | 15 | 7 | 3.1623e-13 | 5spot_SharedNeighbor | CO2 | Porous | Wet | R600a | MinimizeLCOE_Brownfield | IgnoreSilica | 2019 | 14.4797 | 4.1798 | 0.68548 | 4 | 18643.7024 | 44562.6226 | 380.0771 | 908.4693 | 256.1274 | 31.9713 | 67.7025 | 2779203.9129 | 0 | 772219.3747 | 0 | 0 | 0 | 1861880.5977 | 2111188.5153 | 5492879.4524 | 3749003.0937 | 16766374.9466 | 961560.8286 | 33391464.6677 | 33391464.6677 | 24773143.2569 | 12902803.4336 | 0 | 51119400.443 | 122186811.8012 | 316.2278 | 2.7419 | 18643.7024 | 44562.6226 | 380.0771 | 908.4693
1 | 6900 | 707 | 0.05 | 15 | 15 | 7 | 4.217e-13 | 5spot_SharedNeighbor | CO2 | Porous | Wet | R600a | MinimizeLCOE_Brownfield | IgnoreSilica | 2019 | 18.5593 | 5.7441 | 0.96213 | 4 | 14156.1802 | 32622.3899 | 288.5929 | 665.0515 | 264.26 | 32.1207 | 70.3942 | 3389591.5244 | 0 | 941847.9258 | 0 | 0 | 0 | 2166959.6627 | 2534375.654 | 6593925.5798 | 4500489.6998 | 20127190.0465 | 961560.8286 | 33391464.6677 | 33391464.6677 | 24773143.2569 | 12902803.4336 | 0 | 54480215.5429 | 125547626.9011 | 421.6965 | 3.8485 | 14156.1802 | 32622.3899 | 288.5929 | 665.0515
1 | 6900 | 707 | 0.05 | 15 | 15 | 7 | 5.6234e-13 | 5spot_SharedNeighbor | CO2 | Porous | Wet | R600a | MinimizeLCOE_Brownfield | IgnoreSilica | 2019 | 23.6903 | 7.742 | 1.3231 | 4 | 11029.2588 | 24457.8594 | 224.8464 | 498.6065 | 270.7975 | 32.215 | 62.923 | 4101982.2874 | 0 | 1144957.4773 | 0 | 0 | 0 | 2507183.7193 | 3024108.1588 | 7868109.0993 | 5370146.1337 | 24016486.8758 | 961560.8286 | 33391464.6677 | 33391464.6677 | 24773143.2569 | 12902803.4336 | 0 | 58369512.3722 | 129436923.7304 | 562.3413 | 5.2922 | 11029.2588 | 24457.8594 | 224.8464 | 498.6065
1 | 6900 | 707 | 0.05 | 15 | 15 | 7 | 7.4989e-13 | 5spot_SharedNeighbor | CO2 | Porous | Wet | R600a | MinimizeLCOE_Brownfield | IgnoreSilica | 2019 | 30.1017 | 10.2678 | 1.7896 | 4 | 8778.6863 | 18706.4844 | 178.9654 | 381.357 | 275.9933 | 32.2541 | 65.4687 | 4928860.5283 | 0 | 1386773.8083 | 0 | 0 | 0 | 2882370.6376 | 3587221.94 | 9333215.6474 | 6370111.4577 | 28488554.0193 | 961560.8286 | 33391464.6677 | 33391464.6677 | 24773143.2569 | 12902803.4336 | 0 | 62841579.5157 | 133908990.8739 | 749.8942 | 7.1584 | 8778.6863 | 18706.4844 | 178.9654 | 381.357
1 | 6900 | 707 | 0.05 | 15 | 15 | 7 | 1e-12 | 5spot_SharedNeighbor | CO2 | Porous | Wet | R600a | MinimizeLCOE_Brownfield | IgnoreSilica | 2019 | 38.0601 | 13.4327 | 2.3866 | 4 | 7118.1079 | 14562.4762 | 145.1123 | 296.8758 | 280.0785 | 32.2314 | 76.2475 | 5883168.6509 | 0 | 1673046.9992 | 0 | 0 | 0 | 3292024.9613 | 4230813.8384 | 11007709.7484 | 7512988.0891 | 33599752.2873 | 961560.8286 | 33391464.6677 | 33391464.6677 | 24773143.2569 | 12902803.4336 | 0 | 67952777.7837 | 139020189.1419 | 1000 | 9.5465 | 7118.1079 | 14562.4762 | 145.1123 | 296.8758
1 | 6900 | 707 | 0.05 | 15 | 15 | 7 | 1.3335e-12 | 5spot_SharedNeighbor | CO2 | Porous | Wet | R600a | MinimizeLCOE_Brownfield | IgnoreSilica | 2019 | 47.8165 | 17.3461 | 3.1399 | 4 | 5869.3199 | 11527.6605 | 119.654 | 235.007 | 283.2301 | 32.133 | 76.4919 | 6971555.0059 | 0 | 2008143.3563 | 0 | 0 | 0 | 3729701.9087 | 4956666.1056 | 12896228.4548 | 8801940.9114 | 39364235.7426 | 961560.8286 | 33391464.6677 | 33391464.6677 | 24773143.2569 | 12902803.4336 | 0 | 73717261.239 | 144784672.5972 | 1333.5214 | 12.5598 | 5869.3199 | 11527.6605 | 119.654 | 235.007
1 | 6900 | 707 | 0.05 | 15 | 15 | 7 | 1.7783e-12 | 5spot_SharedNeighbor | CO2 | Porous | Wet | R600a | MinimizeLCOE_Brownfield | IgnoreSilica | 2019 | 59.5091 | 22.0783 | 4.0701 | 4 | 4917.1133 | 9282.3759 | 100.242 | 189.2338 | 285.5692 | 31.9378 | 87.8564 | 8185222.5956 | 0 | 2392209.5379 | 0 | 0 | 0 | 4177134.4777 | 5754280.9784 | 14971458.7404 | 10218328.223 | 45698634.553 | 961560.8286 | 33391464.6677 | 33391464.6677 | 24773143.2569 | 12902803.4336 | 0 | 80051660.0493 | 151119071.4075 | 1778.2794 | 16.2802 | 4917.1133 | 9282.3759 | 100.242 | 189.2338
1 | 6900 | 707 | 0.05 | 15 | 15 | 7 | 2.3714e-12 | 5spot_SharedNeighbor | CO2 | Porous | Wet | R600a | MinimizeLCOE_Brownfield | IgnoreSilica | 2019 | 73.0776 | 27.6226 | 5.1828 | 4 | 4184.8221 | 7612.8668 | 85.3133 | 155.1986 | 287.1683 | 31.6214 | 96.7176 | 9494998.0197 | 0 | 2819420.5963 | 0 | 0 | 0 | 4604852.8435 | 6598515.8692 | 17167984.75 | 11717502.3587 | 52403274.4375 | 961560.8286 | 33391464.6677 | 33391464.6677 | 24773143.2569 | 12902803.4336 | 0 | 86756299.9338 | 157823711.2921 | 2371.3737 | 20.7312 | 4184.8221 | 7612.8668 | 85.3133 | 155.1986
1 | 6900 | 707 | 0.05 | 15 | 15 | 7 | 3.1623e-12 | 5spot_SharedNeighbor | CO2 | Porous | Wet | R600a | MinimizeLCOE_Brownfield | IgnoreSilica | 2019 | 88.1519 | 33.845 | 6.4573 | 4 | 3619.8377 | 6371.2639 | 73.7953 | 129.8868 | 288.0655 | 31.1648 | 96.8825 | 10846486.5494 | 0 | 3275801.1677 | 0 | 0 | 0 | 4973611.9499 | 7447400.8701 | 19376609.3921 | 13224934.0596 | 59144843.9888 | 961560.8286 | 33391464.6677 | 33391464.6677 | 24773143.2569 | 12902803.4336 | 0 | 93497869.4852 | 164565280.8434 | 3162.2777 | 25.8293 | 3619.8377 | 6371.2639 | 73.7953 | 129.8868
1 | 6900 | 707 | 0.05 | 15 | 15 | 7 | 4.217e-12 | 5spot_SharedNeighbor | CO2 | Porous | Wet | R600a | MinimizeLCOE_Brownfield | IgnoreSilica | 2019 | 103.9472 | 40.4373 | 7.8361 | 4 | 3184.4858 | 5451.7913 | 64.9201 | 111.1421 | 288.313 | 30.5711 | 91.9293 | 12159844.9562 | 0 | 3737512.7252 | 0 | 0 | 0 | 5238426.8467 | 8242955.966 | 21446480.5607 | 14637663.6638 | 65462884.7186 | 961560.8286 | 33391464.6677 | 33391464.6677 | 24773143.2569 | 12902803.4336 | 0 | 99815910.2149 | 170883321.5731 | 4216.965 | 31.3444 | 3184.4858 | 5451.7913 | 64.9201 | 111.1421
1 | 6900 | 707 | 0.05 | 15 | 15 | 7 | 5.6234e-12 | 5spot_SharedNeighbor | CO2 | Porous | Wet | R600a | MinimizeLCOE_Brownfield | IgnoreSilica | 2019 | 119.5233 | 47.0115 | 9.2373 | 4 | 2850.4449 | 4773.8322 | 58.1102 | 97.321 | 288.0249 | 29.871 | 74.2974 | 13360089.6456 | 0 | 4179211.6552 | 0 | 0 | 0 | 5374005.9291 | 8936189.8197 | 23250132.8462 | 15868693.41 | 70968323.3058 | 961560.8286 | 33391464.6677 | 33391464.6677 | 24773143.2569 | 12902803.4336 | 0 | 105321348.8022 | 176388760.1604 | 5623.4133 | 36.9491 | 2850.4449 | 4773.8322 | 58.1102 | 97.321
1 | 6900 | 707 | 0.05 | 15 | 15 | 7 | 7.4989e-12 | 5spot_SharedNeighbor | CO2 | Porous | Wet | R600a | MinimizeLCOE_Brownfield | IgnoreSilica | 2019 | 133.8929 | 53.1494 | 10.5698 | 4 | 2595.5583 | 4276.4696 | 52.914 | 87.1816 | 287.3699 | 29.1232 | 88.0837 | 14387157.9084 | 0 | 4576550.6668 | 0 | 0 | 0 | 5375545.2275 | 9492308.9831 | 24697040.8337 | 16856237.8424 | 75384841.4619 | 961560.8286 | 33391464.6677 | 33391464.6677 | 24773143.2569 | 12902803.4336 | 0 | 109737866.9583 | 180805278.3165 | 7498.9421 | 42.2791 | 2595.5583 | 4276.4696 | 52.914 | 87.1816
1 | 6900 | 707 | 0.05 | 15 | 15 | 7 | 1e-11 | 5spot_SharedNeighbor | CO2 | Porous | Wet | R600a | MinimizeLCOE_Brownfield | IgnoreSilica | 2019 | 146.4091 | 58.5597 | 11.7639 | 4 | 2402.1075 | 3912.3989 | 48.9702 | 79.7595 | 286.5279 | 28.3908 | 105.8609 | 15219546.3067 | 0 | 4915716.8185 | 0 | 0 | 0 | 5267623.2052 | 9907125.6689 | 25776308.7595 | 17592860.3785 | 78679181.1373 | 961560.8286 | 33391464.6677 | 33391464.6677 | 24773143.2569 | 12902803.4336 | 0 | 113032206.6336 | 184099617.9919 | 10000 | 47.0554 | 2402.1075 | 3912.3989 | 48.9702 | 79.7595
1 | 6900 | 707 | 0.05 | 15 | 15 | 7 | 1.3335e-11 | 5spot_SharedNeighbor | CO2 | Porous | Wet | R600a | MinimizeLCOE_Brownfield | IgnoreSilica | 2019 | 156.8307 | 63.1152 | 12.7831 | 4 | 2255.8947 | 3645.7639 | 45.9895 | 74.3238 | 285.6451 | 27.7217 | 109.1993 | 15867791.259 | 0 | 5193703.4977 | 0 | 0 | 0 | 5089542.6035 | 10198904.5705 | 26535457.6094 | 18110995.0675 | 80996394.6076 | 961560.8286 | 33391464.6677 | 33391464.6677 | 24773143.2569 | 12902803.4336 | 0 | 115349420.1039 | 186416831.4622 | 13335.2143 | 51.1324 | 2255.8947 | 3645.7639 | 45.9895 | 74.3238
1 | 6900 | 707 | 0.05 | 15 | 15 | 7 | 1.7783e-11 | 5spot_SharedNeighbor | CO2 | Porous | Wet | R600a | MinimizeLCOE_Brownfield | IgnoreSilica | 2019 | 165.1787 | 66.8034 | 13.6192 | 4 | 2145.6843 | 3450.2269 | 43.7427 | 70.3375 | 284.8208 | 27.146 | 112.3592 | 16356851.7499 | 0 | 5413718.2151 | 0 | 0 | 0 | 4877928.5649 | 10392914.4266 | 27040231.4583 | 18455513.5915 | 82537158.0062 | 961560.8286 | 33391464.6677 | 33391464.6677 | 24773143.2569 | 12902803.4336 | 0 | 116890183.5026 | 187957594.8608 | 17782.7941 | 54.4769 | 2145.6843 | 3450.2269 | 43.7427 | 70.3375
1 | 6900 | 707 | 0.05 | 15 | 15 | 7 | 2.3714e-11 | 5spot_SharedNeighbor | CO2 | Porous | Wet | R600a | MinimizeLCOE_Brownfield | IgnoreSilica | 2019 | 171.7345 | 69.7252 | 14.2878 | 4 | 2062.7377 | 3306.2396 | 42.0517 | 67.4022 | 284.1002 | 26.6684 | 124.3388 | 16721467.3323 | 0 | 5584938.6659 | 0 | 0 | 0 | 4664115.1084 | 10518503.2315 | 27366987.7668 | 18678531.4862 | 83534543.5911 | 961560.8286 | 33391464.6677 | 33391464.6677 | 24773143.2569 | 12902803.4336 | 0 | 117887569.0875 | 188954980.4457 | 23713.7371 | 57.151 | 2062.7377 | 3306.2396 | 42.0517 | 67.4022
1 | 6900 | 707 | 0.05 | 15 | 15 | 7 | 3.1623e-11 | 5spot_SharedNeighbor | CO2 | Porous | Wet | R600a | MinimizeLCOE_Brownfield | IgnoreSilica | 2019 | 176.777 | 71.9906 | 14.811 | 4 | 2000.359 | 3199.9317 | 40.78 | 65.2349 | 283.5012 | 26.2853 | 149.4907 | 16989891.1231 | 0 | 5715745.3575 | 0 | 0 | 0 | 4465572.6973 | 10596771.5794 | 27570625.9529 | 18817518.7326 | 84156125.4428 | 961560.8286 | 33391464.6677 | 33391464.6677 | 24773143.2569 | 12902803.4336 | 0 | 118509150.9392 | 189576562.2974 | 31622.7766 | 59.2439 | 2000.359 | 3199.9317 | 40.78 | 65.2349
1 | 6900 | 707 | 0.05 | 15 | 15 | 7 | 4.217e-11 | 5spot_SharedNeighbor | CO2 | Porous | Wet | R600a | MinimizeLCOE_Brownfield | IgnoreSilica | 2019 | 180.646 | 73.7384 | 15.2164 | 4 | 1953.4677 | 3121.077 | 39.8241 | 63.6274 | 283.0148 | 25.982 | 138.933 | 17188565.0996 | 0 | 5815606.3536 | 0 | 0 | 0 | 4292992.3124 | 10645893.8686 | 27698432.0729 | 18904749.0356 | 84546238.7426 | 961560.8286 | 33391464.6677 | 33391464.6677 | 24773143.2569 | 12902803.4336 | 0 | 118899264.239 | 189966675.5972 | 42169.6503 | 60.8657 | 1953.4677 | 3121.077 | 39.8241 | 63.6274
1 | 6900 | 707 | 0.05 | 15 | 15 | 7 | 5.6234e-11 | 5spot_SharedNeighbor | CO2 | Porous | Wet | R600a | MinimizeLCOE_Brownfield | IgnoreSilica | 2019 | 183.5586 | 75.0624 | 15.5261 | 4 | 1918.2105 | 3062.5311 | 39.1053 | 62.4338 | 282.6322 | 25.7475 | 134.82 | 17333699.8616 | 0 | 5890500.3363 | 0 | 0 | 0 | 4147276.7095 | 10674875.9939 | 27773837.6179 | 18956214.8695 | 84776405.3887 | 961560.8286 | 33391464.6677 | 33391464.6677 | 24773143.2569 | 12902803.4336 | 0 | 119129430.8851 | 190196842.2433 | 56234.1325 | 62.1045 | 1918.2105 | 3062.5311 | 39.1053 | 62.4338
1 | 6900 | 707 | 0.05 | 15 | 15 | 7 | 7.4989e-11 | 5spot_SharedNeighbor | CO2 | Porous | Wet | R600a | MinimizeLCOE_Brownfield | IgnoreSilica | 2019 | 185.7661 | 76.069 | 15.7623 | 4 | 1891.7365 | 3018.9138 | 38.5656 | 61.5446 | 282.3336 | 25.5672 | 74.8113 | 17441314.0483 | 0 | 5947102.5903 | 0 | 0 | 0 | 4029129.0747 | 10692842.8282 | 27820583.6353 | 18988119.9869 | 84919092.1638 | 961560.8286 | 33391464.6677 | 33391464.6677 | 24773143.2569 | 12902803.4336 | 0 | 119272117.6601 | 190339529.0183 | 74989.4209 | 63.049 | 1891.7365 | 3018.9138 | 38.5656 | 61.5446
1 | 6900 | 707 | 0.05 | 15 | 15 | 7 | 1e-10 | 5spot_SharedNeighbor | CO2 | Porous | Wet | R600a | MinimizeLCOE_Brownfield | IgnoreSilica | 2019 | 187.4445 | 76.8358 | 15.9419 | 4 | 1871.8513 | 2986.3237 | 38.1602 | 60.8802 | 282.1014 | 25.4283 | 77.3045 | 17521681.2824 | 0 | 5990050.8714 | 0 | 0 | 0 | 3935401.4429 | 10704382.1027 | 27850606.4606 | 19008611.1821 | 85010733.3421 | 961560.8286 | 33391464.6677 | 33391464.6677 | 24773143.2569 | 12902803.4336 | 0 | 119363758.8385 | 190431170.1967 | 100000 | 63.7678 | 1871.8513 | 2986.3237 | 38.1602 | 60.8802
1 | 6900 | 707 | 0.05 | 15 | 15 | 7 | 1.3335e-10 | 5spot_SharedNeighbor | CO2 | Porous | Wet | R600a | MinimizeLCOE_Brownfield | IgnoreSilica | 2019 | 188.6944 | 77.4089 | 16.0772 | 4 | 1856.9188 | 2962.0152 | 37.8558 | 60.3847 | 281.9253 | 25.3237 | 85.946 | 17580687.4495 | 0 | 6021981.8786 | 0 | 0 | 0 | 3861394.4999 | 10710984.8929 | 27867785.5663 | 19020336.2747 | 85063170.562 | 961560.8286 | 33391464.6677 | 33391464.6677 | 24773143.2569 | 12902803.4336 | 0 | 119416196.0584 | 190483607.4166 | 133352.1432 | 64.3088 | 1856.9188 | 2962.0152 | 37.8558 | 60.3847
1 | 6900 | 707 | 0.05 | 15 | 15 | 7 | 1.7783e-10 | 5spot_SharedNeighbor | CO2 | Porous | Wet | R600a | MinimizeLCOE_Brownfield | IgnoreSilica | 2019 | 189.6345 | 77.8407 | 16.1793 | 4 | 1845.7083 | 2943.834 | 37.6273 | 60.014 | 281.7911 | 25.2445 | 94.9515 | 17624601.125 | 0 | 6045973.5723 | 0 | 0 | 0 | 3803988.9635 | 10715079.8277 | 27878439.7466 | 19027607.9717 | 85095691.2069 | 961560.8286 | 33391464.6677 | 33391464.6677 | 24773143.2569 | 12902803.4336 | 0 | 119448716.7032 | 190516128.0615 | 177827.941 | 64.717 | 1845.7083 | 2943.834 | 37.6273 | 60.014
1 | 6900 | 707 | 0.05 | 15 | 15 | 7 | 2.3714e-10 | 5spot_SharedNeighbor | CO2 | Porous | Wet | R600a | MinimizeLCOE_Brownfield | IgnoreSilica | 2019 | 190.3339 | 78.1629 | 16.2558 | 4 | 1837.2939 | 2930.2473 | 37.4557 | 59.7371 | 281.6903 | 25.1853 | 92.0188 | 17656999.3194 | 0 | 6063805.293 | 0 | 0 | 0 | 3759619.3908 | 10717365.3612 | 27884386.2361 | 19031666.5729 | 85113842.1735 | 961560.8286 | 33391464.6677 | 33391464.6677 | 24773143.2569 | 12902803.4336 | 0 | 119466867.6698 | 190534279.028 | 237137.3706 | 65.0233 | 1837.2939 | 2930.2473 | 37.4557 | 59.7371
1 | 6900 | 707 | 0.05 | 15 | 15 | 7 | 3.1623e-10 | 5spot_SharedNeighbor | CO2 | Porous | Wet | R600a | MinimizeLCOE_Brownfield | IgnoreSilica | 2019 | 190.8797 | 78.4131 | 16.3143 | 4 | 1830.9794 | 2920.0142 | 37.327 | 59.5284 | 281.6112 | 25.1388 | 109.9624 | 17682136.0612 | 0 | 6077712.7793 | 0 | 0 | 0 | 3726320.8399 | 10719606.1754 | 27890216.3747 | 19035645.7624 | 85131637.9929 | 961560.8286 | 33391464.6677 | 33391464.6677 | 24773143.2569 | 12902803.4336 | 0 | 119484663.4893 | 190552074.8475 | 316227.766 | 65.2572 | 1830.9794 | 2920.0142 | 37.327 | 59.5284
1 | 6900 | 707 | 0.05 | 15 | 15 | 7 | 4.217e-10 | 5spot_SharedNeighbor | CO2 | Porous | Wet | R600a | MinimizeLCOE_Brownfield | IgnoreSilica | 2019 | 191.2741 | 78.595 | 16.3576 | 4 | 1826.2415 | 2912.3931 | 37.2304 | 59.3731 | 281.5536 | 25.1051 | 105.7315 | 17700202.8082 | 0 | 6087755.6127 | 0 | 0 | 0 | 3700527.1567 | 10720509.3753 | 27892566.3156 | 19037249.6453 | 85138810.9138 | 961560.8286 | 33391464.6677 | 33391464.6677 | 24773143.2569 | 12902803.4336 | 0 | 119491836.4102 | 190559247.7684 | 421696.5034 | 65.4305 | 1826.2415 | 2912.3931 | 37.2304 | 59.3731
1 | 6900 | 707 | 0.05 | 15 | 15 | 7 | 5.6234e-10 | 5spot_SharedNeighbor | CO2 | Porous | Wet | R600a | MinimizeLCOE_Brownfield | IgnoreSilica | 2019 | 191.5714 | 78.7322 | 16.3902 | 4 | 1822.687 | 2906.6788 | 37.1579 | 59.2566 | 281.51 | 25.0797 | 111.1607 | 17713774.9366 | 0 | 6095323.7071 | 0 | 0 | 0 | 3681016.2449 | 10721144.8066 | 27894219.5775 | 19038378.0305 | 85143857.3031 | 961560.8286 | 33391464.6677 | 33391464.6677 | 24773143.2569 | 12902803.4336 | 0 | 119496882.7995 | 190564294.1577 | 562341.3252 | 65.5608 | 1822.687 | 2906.6788 | 37.1579 | 59.2566
1 | 6900 | 707 | 0.05 | 15 | 15 | 7 | 7.4989e-10 | 5spot_SharedNeighbor | CO2 | Porous | Wet | R600a | MinimizeLCOE_Brownfield | IgnoreSilica | 2019 | 191.7929 | 78.8345 | 16.4146 | 4 | 1820.0206 | 2902.4006 | 37.1036 | 59.1694 | 281.4774 | 25.0607 | 124.4402 | 17723860.3118 | 0 | 6100961.4825 | 0 | 0 | 0 | 3666222.1992 | 10721507.1575 | 27895162.3402 | 19039021.4855 | 85146734.9766 | 961560.8286 | 33391464.6677 | 33391464.6677 | 24773143.2569 | 12902803.4336 | 0 | 119499760.473 | 190567171.8312 | 749894.2093 | 65.6585 | 1820.0206 | 2902.4006 | 37.1036 | 59.1694
1 | 6900 | 707 | 0.05 | 15 | 15 | 7 | 1e-09 | 5spot_SharedNeighbor | CO2 | Porous | Wet | R600a | MinimizeLCOE_Brownfield | IgnoreSilica | 2019 | 191.9586 | 78.9112 | 16.4329 | 4 | 1818.0206 | 2899.1949 | 37.0628 | 59.104 | 281.453 | 25.0465 | 82.3551 | 17731392.4465 | 0 | 6105179.7023 | 0 | 0 | 0 | 3655049.6278 | 10721732.4929 | 27895748.6168 | 19039421.6313 | 85148524.5177 | 961560.8286 | 33391464.6677 | 33391464.6677 | 24773143.2569 | 12902803.4336 | 0 | 119501550.0141 | 190568961.3723 | 1000000 | 65.7317 | 1818.0206 | 2899.1949 | 37.0628 | 59.104
1 | 6900 | 707 | 0.05 | 15 | 15 | 7 | 1.3335e-09 | 5spot_SharedNeighbor | CO2 | Porous | Wet | R600a | MinimizeLCOE_Brownfield | IgnoreSilica | 2019 | 192.0829 | 78.9686 | 16.4467 | 4 | 1816.5205 | 2896.792 | 37.0322 | 59.055 | 281.4346 | 25.0358 | 92.2678 | 17737030.4994 | 0 | 6108341.4867 | 0 | 0 | 0 | 3646631.4977 | 10721881.3587 | 27896135.935 | 19039685.9839 | 85149706.7612 | 961560.8286 | 33391464.6677 | 33391464.6677 | 24773143.2569 | 12902803.4336 | 0 | 119502732.2576 | 190570143.6158 | 1333521.4322 | 65.7866 | 1816.5205 | 2896.792 | 37.0322 | 59.055
1 | 6900 | 707 | 0.05 | 15 | 15 | 7 | 1.7783e-09 | 5spot_SharedNeighbor | CO2 | Porous | Wet | R600a | MinimizeLCOE_Brownfield | IgnoreSilica | 2019 | 192.1903 | 79.0173 | 16.4576 | 4 | 1815.3954 | 2894.9507 | 37.0093 | 59.0175 | 281.4189 | 25.0266 | 93.8045 | 17741905.5952 | 0 | 6111074.3389 | 0 | 0 | 0 | 3640709.2064 | 10722538.7648 | 27897846.3709 | 19040853.3916 | 85154927.6678 | 961560.8286 | 33391464.6677 | 33391464.6677 | 24773143.2569 | 12902803.4336 | 0 | 119507953.1642 | 190575364.5224 | 1778279.41 | 65.8303 | 1815.3954 | 2894.9507 | 37.0093 | 59.0175
1 | 6900 | 707 | 0.05 | 15 | 15 | 7 | 2.3714e-09 | 5spot_SharedNeighbor | CO2 | Porous | Wet | R600a | MinimizeLCOE_Brownfield | IgnoreSilica | 2019 | 192.2487 | 79.0451 | 16.4648 | 4 | 1814.5516 | 2893.6325 | 36.9921 | 58.9906 | 281.4101 | 25.0215 | 97.2024 | 17744541.2204 | 0 | 6112558.4324 | 0 | 0 | 0 | 3635612.2408 | 10722157.6385 | 27896854.7584 | 19040176.5956 | 85151900.886 | 961560.8286 | 33391464.6677 | 33391464.6677 | 24773143.2569 | 12902803.4336 | 0 | 119504926.3824 | 190572337.7406 | 2371373.7057 | 65.8592 | 1814.5516 | 2893.6325 | 36.9921 | 58.9906
1 | 6900 | 707 | 0.05 | 15 | 15 | 7 | 3.1623e-09 | 5spot_SharedNeighbor | CO2 | Porous | Wet | R600a | MinimizeLCOE_Brownfield | IgnoreSilica | 2019 | 192.307 | 79.0717 | 16.4709 | 4 | 1813.9188 | 2892.6032 | 36.9792 | 58.9696 | 281.4015 | 25.0165 | 106.6621 | 17747184.0974 | 0 | 6114042.4358 | 0 | 0 | 0 | 3632205.3811 | 10722438.4466 | 27897585.3635 | 19040675.2486 | 85154130.973 | 961560.8286 | 33391464.6677 | 33391464.6677 | 24773143.2569 | 12902803.4336 | 0 | 119507156.4693 | 190574567.8276 | 3162277.6602 | 65.8834 | 1813.9188 | 2892.6032 | 36.9792 | 58.9696
1 | 6900 | 707 | 0.05 | 15 | 15 | 7 | 4.217e-09 | 5spot_SharedNeighbor | CO2 | Porous | Wet | R600a | MinimizeLCOE_Brownfield | IgnoreSilica | 2019 | 192.3413 | 79.0879 | 16.475 | 4 | 1813.4442 | 2891.858 | 36.9695 | 58.9544 | 281.3964 | 25.0136 | 113.0296 | 17748731.181 | 0 | 6114913.9513 | 0 | 0 | 0 | 3629372.4804 | 10722276.869 | 27897164.9716 | 19040388.3226 | 85152847.7759 | 961560.8286 | 33391464.6677 | 33391464.6677 | 24773143.2569 | 12902803.4336 | 0 | 119505873.2723 | 190573284.6305 | 4216965.0343 | 65.8999 | 1813.4442 | 2891.858 | 36.9695 | 58.9544
1 | 6900 | 707 | 0.05 | 15 | 15 | 7 | 5.6234e-09 | 5spot_SharedNeighbor | CO2 | Porous | Wet | R600a | MinimizeLCOE_Brownfield | IgnoreSilica | 2019 | 192.3756 | 79.1034 | 16.4785 | 4 | 1813.0883 | 2891.2753 | 36.9623 | 58.9426 | 281.3913 | 25.0106 | 119.4226 | 17750282.7059 | 0 | 6115785.4358 | 0 | 0 | 0 | 3627493.4291 | 10722489.0126 | 27897716.9259 | 19040765.0427 | 85154532.5521 | 961560.8286 | 33391464.6677 | 33391464.6677 | 24773143.2569 | 12902803.4336 | 0 | 119507558.0485 | 190574969.4067 | 5623413.2519 | 65.9138 | 1813.0883 | 2891.2753 | 36.9623 | 58.9426
1 | 6900 | 707 | 0.05 | 15 | 15 | 7 | 7.4989e-09 | 5spot_SharedNeighbor | CO2 | Porous | Wet | R600a | MinimizeLCOE_Brownfield | IgnoreSilica | 2019 | 192.3996 | 79.1144 | 16.481 | 4 | 1812.8214 | 2890.8428 | 36.9568 | 58.9337 | 281.3878 | 25.0085 | 120.7149 | 17751371.9273 | 0 | 6116397.8118 | 0 | 0 | 0 | 3626036.3422 | 10722584.3717 | 27897965.0307 | 19040934.3793 | 85155289.863 | 961560.8286 | 33391464.6677 | 33391464.6677 | 24773143.2569 | 12902803.4336 | 0 | 119508315.3594 | 190575726.7176 | 7498942.0933 | 65.9239 | 1812.8214 | 2890.8428 | 36.9568 | 58.9337
1 | 6900 | 707 | 0.05 | 15 | 15 | 7 | 1e-08 | 5spot_SharedNeighbor | CO2 | Porous | Wet | R600a | MinimizeLCOE_Brownfield | IgnoreSilica | 2019 | 192.4191 | 79.1232 | 16.4829 | 4 | 1812.6213 | 2890.5147 | 36.9527 | 58.9271 | 281.3849 | 25.0069 | 122.7933 | 17752252.1336 | 0 | 6116892.4119 | 0 | 0 | 0 | 3624983.104 | 10722709.7833 | 27898291.326 | 19041157.0826 | 85156285.8415 | 961560.8286 | 33391464.6677 | 33391464.6677 | 24773143.2569 | 12902803.4336 | 0 | 119509311.3379 | 190576722.6961 | 10000000 | 65.9318 | 1812.6213 | 2890.5147 | 36.9527 | 58.9271
1 | 7000 | 707 | 0.05 | 15 | 15 | 7 | 1e-13 | 5spot_SharedNeighbor | CO2 | Porous | Wet | R600a | MinimizeLCOE_Brownfield | IgnoreSilica | 2019 | 5.1519 | 0.84034 | 0.11911 | 4 | 89361.855 | 241481.3571 | 1821.7623 | 4922.9241 | 204.8795 | 31.1129 | 32 | 1136312.6177 | 0 | 337836.487 | 0 | 0 | 0 | 962197.1305 | 950175.0317 | 2472160.5249 | 1687300.3561 | 7545982.148 | 961560.8286 | 34069368.3502 | 34069368.3502 | 25261752.1078 | 13146991.7455 | 0 | 42576911.3268 | 115055023.5304 | 100 | 0.47646 | 89361.855 | 241481.3571 | 1821.7623 | 4922.9241
1 | 7000 | 707 | 0.05 | 15 | 15 | 7 | 1.3335e-13 | 5spot_SharedNeighbor | CO2 | Porous | Wet | R600a | MinimizeLCOE_Brownfield | IgnoreSilica | 2019 | 6.7908 | 1.3755 | 0.20801 | 4 | 53471.2211 | 140578.6329 | 1090.0832 | 2865.8856 | 222.6458 | 31.6214 | 41.8679 | 1471078.1457 | 0 | 421375.3248 | 0 | 0 | 0 | 1161878.2123 | 1191189.3563 | 3099230.3585 | 2115288.4025 | 9460039.8002 | 961560.8286 | 34069368.3502 | 34069368.3502 | 25261752.1078 | 13146991.7455 | 0 | 44490968.979 | 116969081.1826 | 133.3521 | 0.83205 | 53471.2211 | 140578.6329 | 1090.0832 | 2865.8856
1 | 7000 | 707 | 0.05 | 15 | 15 | 7 | 1.7783e-13 | 5spot_SharedNeighbor | CO2 | Porous | Wet | R600a | MinimizeLCOE_Brownfield | IgnoreSilica | 2019 | 8.8519 | 2.0995 | 0.3301 | 4 | 35365.4889 | 90256.3473 | 720.9733 | 1839.9977 | 237.5575 | 32.0027 | 39.3779 | 1861829.7287 | 0 | 520908.7958 | 0 | 0 | 0 | 1383761.5478 | 1468935.0282 | 3821867.6233 | 2608503.1845 | 11665805.9083 | 961560.8286 | 34069368.3502 | 34069368.3502 | 25261752.1078 | 13146991.7455 | 0 | 46696735.0872 | 119174847.2907 | 177.8279 | 1.3204 | 35365.4889 | 90256.3473 | 720.9733 | 1839.9977
1 | 7000 | 707 | 0.05 | 15 | 15 | 7 | 2.3714e-13 | 5spot_SharedNeighbor | CO2 | Porous | Wet | R600a | MinimizeLCOE_Brownfield | IgnoreSilica | 2019 | 11.4512 | 3.0572 | 0.49438 | 4 | 24903.8257 | 61554.7739 | 507.6982 | 1254.8773 | 249.9243 | 32.2891 | 52.5634 | 2318473.678 | 0 | 640051.0246 | 0 | 0 | 0 | 1631661.8749 | 1790172.7652 | 4657662.3202 | 3178950.2389 | 14216971.9018 | 961560.8286 | 34069368.3502 | 34069368.3502 | 25261752.1078 | 13146991.7455 | 0 | 49247901.0806 | 121726013.2842 | 237.1374 | 1.9775 | 24903.8257 | 61554.7739 | 507.6982 | 1254.8773
1 | 7000 | 707 | 0.05 | 15 | 15 | 7 | 3.1623e-13 | 5spot_SharedNeighbor | CO2 | Porous | Wet | R600a | MinimizeLCOE_Brownfield | IgnoreSilica | 2019 | 14.7297 | 4.304 | 0.7125 | 4 | 18316.4318 | 43747.357 | 373.4052 | 891.849 | 260.0638 | 32.5009 | 62.1973 | 2852159.3236 | 0 | 782865.8814 | 0 | 0 | 0 | 1908881.1122 | 2162123.4637 | 5625401.7401 | 3839452.2781 | 17170883.7992 | 961560.8286 | 34069368.3502 | 34069368.3502 | 25261752.1078 | 13146991.7455 | 0 | 52201812.978 | 124679925.1816 | 316.2278 | 2.85 | 18316.4318 | 43747.357 | 373.4052 | 891.849
1 | 7000 | 707 | 0.05 | 15 | 15 | 7 | 4.217e-13 | 5spot_SharedNeighbor | CO2 | Porous | Wet | R600a | MinimizeLCOE_Brownfield | IgnoreSilica | 2019 | 18.8714 | 5.9125 | 0.99948 | 4 | 13915.9341 | 32044.9679 | 283.6951 | 653.28 | 268.3137 | 32.651 | 53.7983 | 3477282.7883 | 0 | 954497.3839 | 0 | 0 | 0 | 2220442.4103 | 2594366.8072 | 6750010.2545 | 4607020.6975 | 20603620.3417 | 961560.8286 | 34069368.3502 | 34069368.3502 | 25261752.1078 | 13146991.7455 | 0 | 55634549.5206 | 128112661.7241 | 421.6965 | 3.9979 | 13915.9341 | 32044.9679 | 283.6951 | 653.28
1 | 7000 | 707 | 0.05 | 15 | 15 | 7 | 5.6234e-13 | 5spot_SharedNeighbor | CO2 | Porous | Wet | R600a | MinimizeLCOE_Brownfield | IgnoreSilica | 2019 | 24.077 | 7.9655 | 1.3737 | 4 | 10847.5112 | 24038.0202 | 221.1412 | 490.0476 | 274.9452 | 32.745 | 82.6039 | 4206465.8192 | 0 | 1159881.9639 | 0 | 0 | 0 | 2567479.0194 | 3094192.453 | 8050454.0565 | 5494600.3139 | 24573073.6259 | 961560.8286 | 34069368.3502 | 34069368.3502 | 25261752.1078 | 13146991.7455 | 0 | 59604002.8048 | 132082115.0083 | 562.3413 | 5.4947 | 10847.5112 | 24038.0202 | 221.1412 | 490.0476
1 | 7000 | 707 | 0.05 | 15 | 15 | 7 | 7.4989e-13 | 5spot_SharedNeighbor | CO2 | Porous | Wet | R600a | MinimizeLCOE_Brownfield | IgnoreSilica | 2019 | 30.6035 | 10.5682 | 1.8578 | 4 | 8637.8432 | 18391.1557 | 176.0941 | 374.9286 | 280.2336 | 32.7824 | 47.0284 | 5055692.7534 | 0 | 1405236.311 | 0 | 0 | 0 | 2953214.0171 | 3671515.8018 | 9552530.9848 | 6519798.682 | 29157988.5502 | 961560.8286 | 34069368.3502 | 34069368.3502 | 25261752.1078 | 13146991.7455 | 0 | 64188917.7291 | 136667029.9327 | 749.8942 | 7.4311 | 8637.8432 | 18391.1557 | 176.0941 | 374.9286
1 | 7000 | 707 | 0.05 | 15 | 15 | 7 | 1e-12 | 5spot_SharedNeighbor | CO2 | Porous | Wet | R600a | MinimizeLCOE_Brownfield | IgnoreSilica | 2019 | 38.6861 | 13.8234 | 2.4766 | 4 | 7006.7761 | 14323.0195 | 142.8426 | 291.9941 | 284.381 | 32.756 | 62.4526 | 6033476.9694 | 0 | 1695026.8178 | 0 | 0 | 0 | 3372123.0598 | 4329244.4704 | 11263806.0617 | 7687779.0852 | 34381456.4643 | 961560.8286 | 34069368.3502 | 34069368.3502 | 25261752.1078 | 13146991.7455 | 0 | 69412385.6432 | 141890497.8467 | 1000 | 9.9065 | 7006.7761 | 14323.0195 | 142.8426 | 291.9941
1 | 7000 | 707 | 0.05 | 15 | 15 | 7 | 1.3335e-12 | 5spot_SharedNeighbor | CO2 | Porous | Wet | R600a | MinimizeLCOE_Brownfield | IgnoreSilica | 2019 | 48.5741 | 17.841 | 3.2565 | 4 | 5779.8444 | 11344.0119 | 117.8299 | 231.263 | 287.5759 | 32.6511 | 36.5845 | 7146329.9016 | 0 | 2033555.1218 | 0 | 0 | 0 | 3817617.7841 | 5069026.0949 | 13188566.0987 | 9001467.3603 | 40256562.3614 | 961560.8286 | 34069368.3502 | 34069368.3502 | 25261752.1078 | 13146991.7455 | 0 | 75287491.5403 | 147765603.7438 | 1333.5214 | 13.0259 | 5779.8444 | 11344.0119 | 117.8299 | 231.263
1 | 7000 | 707 | 0.05 | 15 | 15 | 7 | 1.7783e-12 | 5spot_SharedNeighbor | CO2 | Porous | Wet | R600a | MinimizeLCOE_Brownfield | IgnoreSilica | 2019 | 60.4176 | 22.6965 | 4.2184 | 4 | 4844.2052 | 9139.535 | 98.7557 | 186.3218 | 289.9473 | 32.446 | 48.1785 | 8386592.9676 | 0 | 2421382.0597 | 0 | 0 | 0 | 4272721.5008 | 5881471.646 | 15302382.7671 | 10444190.671 | 46708741.6121 | 961560.8286 | 34069368.3502 | 34069368.3502 | 25261752.1078 | 13146991.7455 | 0 | 81739670.791 | 154217782.9945 | 1778.2794 | 16.8737 | 4844.2052 | 9139.535 | 98.7557 | 186.3218
1 | 7000 | 707 | 0.05 | 15 | 15 | 7 | 2.3714e-12 | 5spot_SharedNeighbor | CO2 | Porous | Wet | R600a | MinimizeLCOE_Brownfield | IgnoreSilica | 2019 | 74.1519 | 28.3813 | 5.3678 | 4 | 4124.7292 | 7500.3043 | 84.0882 | 152.9038 | 291.5663 | 32.1151 | 51.5494 | 9723997.1826 | 0 | 2852529.6654 | 0 | 0 | 0 | 4707341.5049 | 6740708.6577 | 17537941.2177 | 11970005.2498 | 53532523.4781 | 961560.8286 | 34069368.3502 | 34069368.3502 | 25261752.1078 | 13146991.7455 | 0 | 88563452.657 | 161041564.8605 | 2371.3737 | 21.4713 | 4124.7292 | 7500.3043 | 84.0882 | 152.9038
1 | 7000 | 707 | 0.05 | 15 | 15 | 7 | 3.1623e-12 | 5spot_SharedNeighbor | CO2 | Porous | Wet | R600a | MinimizeLCOE_Brownfield | IgnoreSilica | 2019 | 89.3575 | 34.7409 | 6.6806 | 4 | 3569.8038 | 6282.0734 | 72.7753 | 128.0686 | 292.4686 | 31.6405 | 70.8182 | 11098987.9465 | 0 | 3311594.9958 | 0 | 0 | 0 | 5078449.7991 | 7600722.7692 | 19775521.5227 | 13497199.7856 | 60362476.8189 | 961560.8286 | 34069368.3502 | 34069368.3502 | 25261752.1078 | 13146991.7455 | 0 | 95393405.9978 | 167871518.2013 | 3162.2777 | 26.7223 | 3569.8038 | 6282.0734 | 72.7753 | 128.0686
1 | 7000 | 707 | 0.05 | 15 | 15 | 7 | 4.217e-12 | 5spot_SharedNeighbor | CO2 | Porous | Wet | R600a | MinimizeLCOE_Brownfield | IgnoreSilica | 2019 | 105.2501 | 41.462 | 8.0968 | 4 | 3142.4015 | 5380.2735 | 64.0621 | 109.6842 | 292.7125 | 31.0262 | 78.9204 | 12431578.5231 | 0 | 3774943.3914 | 0 | 0 | 0 | 5342325.4924 | 8404050.4887 | 21865615.4637 | 14923731.8474 | 66742245.2066 | 961560.8286 | 34069368.3502 | 34069368.3502 | 25261752.1078 | 13146991.7455 | 0 | 101773174.3855 | 174251286.589 | 4216.965 | 32.3871 | 3142.4015 | 5380.2735 | 64.0621 | 109.6842
1 | 7000 | 707 | 0.05 | 15 | 15 | 7 | 5.6234e-12 | 5spot_SharedNeighbor | CO2 | Porous | Wet | R600a | MinimizeLCOE_Brownfield | IgnoreSilica | 2019 | 120.8527 | 48.1367 | 9.5304 | 4 | 2814.6414 | 4715.8796 | 57.3803 | 96.1396 | 292.4183 | 30.306 | 89.9454 | 13643876.7319 | 0 | 4216357.2298 | 0 | 0 | 0 | 5472539.2716 | 9099781.561 | 23675764.9999 | 16159196.1007 | 72267515.895 | 961560.8286 | 34069368.3502 | 34069368.3502 | 25261752.1078 | 13146991.7455 | 0 | 107298445.0738 | 179776557.2774 | 5623.4133 | 38.1215 | 2814.6414 | 4715.8796 | 57.3803 | 96.1396
1 | 7000 | 707 | 0.05 | 15 | 15 | 7 | 7.4989e-12 | 5spot_SharedNeighbor | CO2 | Porous | Wet | R600a | MinimizeLCOE_Brownfield | IgnoreSilica | 2019 | 135.2159 | 54.3551 | 10.89 | 4 | 2564.6898 | 4228.5609 | 52.2847 | 86.2049 | 291.7585 | 29.5396 | 103.5808 | 14678999.9458 | 0 | 4612691.9039 | 0 | 0 | 0 | 5467918.2243 | 9656247.9289 | 25123576.3421 | 17147357.0914 | 76686791.4363 | 961560.8286 | 34069368.3502 | 34069368.3502 | 25261752.1078 | 13146991.7455 | 0 | 111717720.6152 | 184195832.8187 | 7498.9421 | 43.5599 | 2564.6898 | 4228.5609 | 52.2847 | 86.2049
1 | 7000 | 707 | 0.05 | 15 | 15 | 7 | 1e-11 | 5spot_SharedNeighbor | CO2 | Porous | Wet | R600a | MinimizeLCOE_Brownfield | IgnoreSilica | 2019 | 147.7003 | 59.825 | 12.1052 | 4 | 2375.084 | 3871.9241 | 48.4193 | 78.9344 | 290.9146 | 28.7914 | 104.157 | 15516138.5111 | 0 | 4950367.163 | 0 | 0 | 0 | 5353920.6094 | 10069966.2506 | 26199986.5499 | 17882029.1762 | 79972408.2603 | 961560.8286 | 34069368.3502 | 34069368.3502 | 25261752.1078 | 13146991.7455 | 0 | 115003337.4391 | 187481449.6427 | 10000 | 48.4207 | 2375.084 | 3871.9241 | 48.4193 | 78.9344
1 | 7000 | 707 | 0.05 | 15 | 15 | 7 | 1.3335e-11 | 5spot_SharedNeighbor | CO2 | Porous | Wet | R600a | MinimizeLCOE_Brownfield | IgnoreSilica | 2019 | 158.0487 | 64.4116 | 13.1389 | 4 | 2231.8403 | 3610.9188 | 45.4991 | 73.6135 | 290.0349 | 28.1117 | 116.2033 | 16165213.9757 | 0 | 5225947.3569 | 0 | 0 | 0 | 5169299.8363 | 10358579.8559 | 26950899.9481 | 18394543.0002 | 82264483.9731 | 961560.8286 | 34069368.3502 | 34069368.3502 | 25261752.1078 | 13146991.7455 | 0 | 117295413.152 | 189773525.3555 | 13335.2143 | 52.5555 | 2231.8403 | 3610.9188 | 45.4991 | 73.6135
1 | 7000 | 707 | 0.05 | 15 | 15 | 7 | 1.7783e-11 | 5spot_SharedNeighbor | CO2 | Porous | Wet | R600a | MinimizeLCOE_Brownfield | IgnoreSilica | 2019 | 166.3313 | 68.1218 | 13.9856 | 4 | 2123.9054 | 3419.4942 | 43.2987 | 69.711 | 289.2152 | 27.5278 | 108.985 | 16654599.5245 | 0 | 5443918.2108 | 0 | 0 | 0 | 4952885.1403 | 10550047.1215 | 27449058.4978 | 18734546.4465 | 83785054.9413 | 961560.8286 | 34069368.3502 | 34069368.3502 | 25261752.1078 | 13146991.7455 | 0 | 118815984.1202 | 191294096.3237 | 17782.7941 | 55.9422 | 2123.9054 | 3419.4942 | 43.2987 | 69.711
1 | 7000 | 707 | 0.05 | 15 | 15 | 7 | 2.3714e-11 | 5spot_SharedNeighbor | CO2 | Porous | Wet | R600a | MinimizeLCOE_Brownfield | IgnoreSilica | 2019 | 172.8166 | 71.0531 | 14.6611 | 4 | 2042.6932 | 3278.5864 | 41.6431 | 66.8384 | 288.5012 | 27.0452 | 138.5257 | 17018466.1462 | 0 | 5613071.929 | 0 | 0 | 0 | 4735099.9506 | 10672988.8301 | 27768927.6049 | 18952863.6847 | 84761418.1456 | 961560.8286 | 34069368.3502 | 34069368.3502 | 25261752.1078 | 13146991.7455 | 0 | 119792347.3245 | 192270459.528 | 23713.7371 | 58.6443 | 2042.6932 | 3278.5864 | 41.6431 | 66.8384
1 | 7000 | 707 | 0.05 | 15 | 15 | 7 | 3.1623e-11 | 5spot_SharedNeighbor | CO2 | Porous | Wet | R600a | MinimizeLCOE_Brownfield | IgnoreSilica | 2019 | 177.8124 | 73.3285 | 15.1898 | 4 | 1981.6315 | 3174.5076 | 40.3982 | 64.7166 | 287.9072 | 26.6578 | 131.1091 | 17286817.192 | 0 | 5742511.3835 | 0 | 0 | 0 | 4534209.8088 | 10749779.9699 | 27968722.3985 | 19089227.7368 | 85371268.4895 | 961560.8286 | 34069368.3502 | 34069368.3502 | 25261752.1078 | 13146991.7455 | 0 | 120402197.6684 | 192880309.8719 | 31622.7766 | 60.7591 | 1981.6315 | 3174.5076 | 40.3982 | 64.7166
1 | 7000 | 707 | 0.05 | 15 | 15 | 7 | 4.217e-11 | 5spot_SharedNeighbor | CO2 | Porous | Wet | R600a | MinimizeLCOE_Brownfield | IgnoreSilica | 2019 | 181.6102 | 75.07 | 15.5977 | 4 | 1935.7376 | 3097.4186 | 39.4626 | 63.1451 | 287.4293 | 26.354 | 127.1165 | 17483656.4046 | 0 | 5840427.0676 | 0 | 0 | 0 | 4358869.5482 | 10796351.678 | 28089892.4298 | 19171928.7729 | 85741125.9011 | 961560.8286 | 34069368.3502 | 34069368.3502 | 25261752.1078 | 13146991.7455 | 0 | 120772055.08 | 193250167.2835 | 42169.6503 | 62.3907 | 1935.7376 | 3097.4186 | 39.4626 | 63.1451
1 | 7000 | 707 | 0.05 | 15 | 15 | 7 | 5.6234e-11 | 5spot_SharedNeighbor | CO2 | Porous | Wet | R600a | MinimizeLCOE_Brownfield | IgnoreSilica | 2019 | 184.5092 | 76.4049 | 15.9109 | 4 | 1901.2344 | 3040.0457 | 38.7592 | 61.9754 | 287.0487 | 26.1159 | 117.0357 | 17629499.9349 | 0 | 5914890.1973 | 0 | 0 | 0 | 4212641.2363 | 10825242.2337 | 28165059.7296 | 19223231.9996 | 85970565.3314 | 961560.8286 | 34069368.3502 | 34069368.3502 | 25261752.1078 | 13146991.7455 | 0 | 121001494.5103 | 193479606.7138 | 56234.1325 | 63.6436 | 1901.2344 | 3040.0457 | 38.7592 | 61.9754
1 | 7000 | 707 | 0.05 | 15 | 15 | 7 | 7.4989e-11 | 5spot_SharedNeighbor | CO2 | Porous | Wet | R600a | MinimizeLCOE_Brownfield | IgnoreSilica | 2019 | 186.6844 | 77.4111 | 16.1487 | 4 | 1875.3296 | 2997.371 | 38.2311 | 61.1055 | 286.7544 | 25.9347 | 95.7689 | 17736573.1522 | 0 | 5970609.5578 | 0 | 0 | 0 | 4093492.2358 | 10842263.2289 | 28209344.8675 | 19253457.5162 | 86105740.5584 | 961560.8286 | 34069368.3502 | 34069368.3502 | 25261752.1078 | 13146991.7455 | 0 | 121136669.7373 | 193614781.9408 | 74989.4209 | 64.5949 | 1875.3296 | 2997.371 | 38.2311 | 61.1055
1 | 7000 | 707 | 0.05 | 15 | 15 | 7 | 1e-10 | 5spot_SharedNeighbor | CO2 | Porous | Wet | R600a | MinimizeLCOE_Brownfield | IgnoreSilica | 2019 | 188.3387 | 78.1776 | 16.3297 | 4 | 1855.8736 | 2965.4824 | 37.8345 | 60.4554 | 286.5256 | 25.7951 | 100.4507 | 17816573.0368 | 0 | 6012900.7142 | 0 | 0 | 0 | 3999105.7939 | 10853146.0225 | 28237659.6642 | 19272782.9467 | 86192168.1782 | 961560.8286 | 34069368.3502 | 34069368.3502 | 25261752.1078 | 13146991.7455 | 0 | 121223097.357 | 193701209.5606 | 100000 | 65.3186 | 1855.8736 | 2965.4824 | 37.8345 | 60.4554
1 | 7000 | 707 | 0.05 | 15 | 15 | 7 | 1.3335e-10 | 5spot_SharedNeighbor | CO2 | Porous | Wet | R600a | MinimizeLCOE_Brownfield | IgnoreSilica | 2019 | 189.5808 | 78.7546 | 16.4663 | 4 | 1841.2644 | 2941.6662 | 37.5367 | 59.9698 | 286.3507 | 25.6892 | 87.2347 | 17875805.1591 | 0 | 6044603.5204 | 0 | 0 | 0 | 3924969.9257 | 10859697.656 | 28254705.6707 | 19284417.1964 | 86244199.1283 | 961560.8286 | 34069368.3502 | 34069368.3502 | 25261752.1078 | 13146991.7455 | 0 | 121275128.3072 | 193753240.5107 | 133352.1432 | 65.8651 | 1841.2644 | 2941.6662 | 37.5367 | 59.9698
1 | 7000 | 707 | 0.05 | 15 | 15 | 7 | 1.7783e-10 | 5spot_SharedNeighbor | CO2 | Porous | Wet | R600a | MinimizeLCOE_Brownfield | IgnoreSilica | 2019 | 190.4971 | 79.1822 | 16.5686 | 4 | 1830.2972 | 2923.9058 | 37.3131 | 59.6078 | 286.2199 | 25.6105 | 89.1481 | 17919031.1943 | 0 | 6067963.6539 | 0 | 0 | 0 | 3866936.9417 | 10863033.3981 | 28263384.5872 | 19290340.7353 | 86270690.5105 | 961560.8286 | 34069368.3502 | 34069368.3502 | 25261752.1078 | 13146991.7455 | 0 | 121301619.6893 | 193779731.8929 | 177827.941 | 66.2743 | 1830.2972 | 2923.9058 | 37.3131 | 59.6078
1 | 7000 | 707 | 0.05 | 15 | 15 | 7 | 2.3714e-10 | 5spot_SharedNeighbor | CO2 | Porous | Wet | R600a | MinimizeLCOE_Brownfield | IgnoreSilica | 2019 | 191.2035 | 79.5111 | 16.6464 | 4 | 1822.0658 | 2910.5616 | 37.1453 | 59.3357 | 286.1182 | 25.5495 | 66.0776 | 17952098.3561 | 0 | 6085958.9536 | 0 | 0 | 0 | 3822873.5621 | 10865763.04 | 28270486.5556 | 19295187.9746 | 86292368.4419 | 961560.8286 | 34069368.3502 | 34069368.3502 | 25261752.1078 | 13146991.7455 | 0 | 121323297.6208 | 193801409.8243 | 237137.3706 | 66.5856 | 1822.0658 | 2910.5616 | 37.1453 | 59.3357
1 | 7000 | 707 | 0.05 | 15 | 15 | 7 | 3.1623e-10 | 5spot_SharedNeighbor | CO2 | Porous | Wet | R600a | MinimizeLCOE_Brownfield | IgnoreSilica | 2019 | 191.7151 | 79.7507 | 16.7041 | 4 | 1815.8888 | 2900.6234 | 37.0194 | 59.1331 | 286.0439 | 25.5051 | 75.1304 | 17975887.4204 | 0 | 6098981.7313 | 0 | 0 | 0 | 3788629.1164 | 10866764.3246 | 28273091.6927 | 19296966.0342 | 86300320.3196 | 961560.8286 | 34069368.3502 | 34069368.3502 | 25261752.1078 | 13146991.7455 | 0 | 121331249.4985 | 193809361.702 | 316227.766 | 66.8165 | 1815.8888 | 2900.6234 | 37.0194 | 59.1331
1 | 7000 | 707 | 0.05 | 15 | 15 | 7 | 4.217e-10 | 5spot_SharedNeighbor | CO2 | Porous | Wet | R600a | MinimizeLCOE_Brownfield | IgnoreSilica | 2019 | 192.1218 | 79.9397 | 16.7485 | 4 | 1811.2543 | 2893.1146 | 36.9249 | 58.9801 | 285.9847 | 25.4697 | 80.9974 | 17994724.8209 | 0 | 6109331.003 | 0 | 0 | 0 | 3763269.7239 | 10868256.9636 | 28276975.2333 | 19299616.6305 | 86312174.3752 | 961560.8286 | 34069368.3502 | 34069368.3502 | 25261752.1078 | 13146991.7455 | 0 | 121343103.5541 | 193821215.7576 | 421696.5034 | 66.994 | 1811.2543 | 2893.1146 | 36.9249 | 58.9801
1 | 7000 | 707 | 0.05 | 15 | 15 | 7 | 5.6234e-10 | 5spot_SharedNeighbor | CO2 | Porous | Wet | R600a | MinimizeLCOE_Brownfield | IgnoreSilica | 2019 | 192.4191 | 80.0785 | 16.7815 | 4 | 1807.7773 | 2887.5109 | 36.854 | 58.8658 | 285.9412 | 25.4438 | 81.1196 | 18008439.3671 | 0 | 6116892.4119 | 0 | 0 | 0 | 3743808.4531 | 10868964.6906 | 28278816.5936 | 19300873.3967 | 86317794.913 | 961560.8286 | 34069368.3502 | 34069368.3502 | 25261752.1078 | 13146991.7455 | 0 | 121348724.0919 | 193826836.2954 | 562341.3252 | 67.1259 | 1807.7773 | 2887.5109 | 36.854 | 58.8658
1 | 7000 | 707 | 0.05 | 15 | 15 | 7 | 7.4989e-10 | 5spot_SharedNeighbor | CO2 | Porous | Wet | R600a | MinimizeLCOE_Brownfield | IgnoreSilica | 2019 | 192.6313 | 80.1784 | 16.8058 | 4 | 1805.1692 | 2883.3414 | 36.8008 | 58.7808 | 285.9099 | 25.4253 | 78.24 | 18018200.2462 | 0 | 6122289.7453 | 0 | 0 | 0 | 3728778.7222 | 10869014.7983 | 28278946.9638 | 19300962.377 | 86318192.8529 | 961560.8286 | 34069368.3502 | 34069368.3502 | 25261752.1078 | 13146991.7455 | 0 | 121349122.0318 | 193827234.2353 | 749894.2093 | 67.2231 | 1805.1692 | 2883.3414 | 36.8008 | 58.7808
1 | 7000 | 707 | 0.05 | 15 | 15 | 7 | 1e-09 | 5spot_SharedNeighbor | CO2 | Porous | Wet | R600a | MinimizeLCOE_Brownfield | IgnoreSilica | 2019 | 192.8017 | 80.2578 | 16.8245 | 4 | 1803.2128 | 2880.1849 | 36.7609 | 58.7165 | 285.8849 | 25.4104 | 75.711 | 18026026.8304 | 0 | 6126622.0024 | 0 | 0 | 0 | 3717772.1187 | 10869464.1711 | 28280116.1395 | 19301760.3635 | 86321761.6256 | 961560.8286 | 34069368.3502 | 34069368.3502 | 25261752.1078 | 13146991.7455 | 0 | 121352690.8045 | 193830803.008 | 1000000 | 67.298 | 1803.2128 | 2880.1849 | 36.7609 | 58.7165
1 | 7000 | 707 | 0.05 | 15 | 15 | 7 | 1.3335e-09 | 5spot_SharedNeighbor | CO2 | Porous | Wet | R600a | MinimizeLCOE_Brownfield | IgnoreSilica | 2019 | 192.913 | 80.3108 | 16.8378 | 4 | 1801.7455 | 2877.8649 | 36.731 | 58.6692 | 285.8683 | 25.4006 | 104.3822 | 18031119.8627 | 0 | 6129449.4176 | 0 | 0 | 0 | 3708992.8935 | 10869129.2478 | 28279244.7377 | 19301165.6139 | 86319101.7731 | 961560.8286 | 34069368.3502 | 34069368.3502 | 25261752.1078 | 13146991.7455 | 0 | 121350030.9519 | 193828143.1555 | 1333521.4322 | 67.3514 | 1801.7455 | 2877.8649 | 36.731 | 58.6692
1 | 7000 | 707 | 0.05 | 15 | 15 | 7 | 1.7783e-09 | 5spot_SharedNeighbor | CO2 | Porous | Wet | R600a | MinimizeLCOE_Brownfield | IgnoreSilica | 2019 | 193.023 | 80.3611 | 16.849 | 4 | 1800.645 | 2876.0516 | 36.7086 | 58.6322 | 285.8523 | 25.391 | 106.0255 | 18036167.2923 | 0 | 6132246.0437 | 0 | 0 | 0 | 3703169.8043 | 10869917.4247 | 28281295.4124 | 19302565.2415 | 86325361.2189 | 961560.8286 | 34069368.3502 | 34069368.3502 | 25261752.1078 | 13146991.7455 | 0 | 121356290.3977 | 193834402.6013 | 1778279.41 | 67.396 | 1800.645 | 2876.0516 | 36.7086 | 58.6322
1 | 7000 | 707 | 0.05 | 15 | 15 | 7 | 2.3714e-09 | 5spot_SharedNeighbor | CO2 | Porous | Wet | R600a | MinimizeLCOE_Brownfield | IgnoreSilica | 2019 | 193.0787 | 80.3882 | 16.8562 | 4 | 1799.8197 | 2874.7664 | 36.6918 | 58.606 | 285.8439 | 25.3861 | 120.8383 | 18038710.6222 | 0 | 6133662.7297 | 0 | 0 | 0 | 3698005.4007 | 10869447.7135 | 28280073.3203 | 19301731.1385 | 86321630.9248 | 961560.8286 | 34069368.3502 | 34069368.3502 | 25261752.1078 | 13146991.7455 | 0 | 121352560.1037 | 193830672.3072 | 2371373.7057 | 67.4248 | 1799.8197 | 2874.7664 | 36.6918 | 58.606
1 | 7000 | 707 | 0.05 | 15 | 15 | 7 | 3.1623e-09 | 5spot_SharedNeighbor | CO2 | Porous | Wet | R600a | MinimizeLCOE_Brownfield | IgnoreSilica | 2019 | 193.1371 | 80.4151 | 16.8623 | 4 | 1799.2007 | 2873.7569 | 36.6791 | 58.5854 | 285.8353 | 25.381 | 135.6278 | 18041381.6421 | 0 | 6135145.4551 | 0 | 0 | 0 | 3694610.775 | 10869743.7702 | 28280843.599 | 19302256.8695 | 86323982.1109 | 961560.8286 | 34069368.3502 | 34069368.3502 | 25261752.1078 | 13146991.7455 | 0 | 121354911.2898 | 193833023.4933 | 3162277.6602 | 67.4493 | 1799.2007 | 2873.7569 | 36.6791 | 58.5854
1 | 7000 | 707 | 0.05 | 15 | 15 | 7 | 4.217e-09 | 5spot_SharedNeighbor | CO2 | Porous | Wet | R600a | MinimizeLCOE_Brownfield | IgnoreSilica | 2019 | 193.1714 | 80.4315 | 16.8665 | 4 | 1798.7365 | 2873.0263 | 36.6697 | 58.5705 | 285.8302 | 25.378 | 72.5896 | 18042945.2226 | 0 | 6136016.2203 | 0 | 0 | 0 | 3691783.5152 | 10869590.5337 | 28280444.909 | 19301984.7555 | 86322765.1564 | 961560.8286 | 34069368.3502 | 34069368.3502 | 25261752.1078 | 13146991.7455 | 0 | 121353694.3352 | 193831806.5388 | 4216965.0343 | 67.4661 | 1798.7365 | 2873.0263 | 36.6697 | 58.5705
1 | 7000 | 707 | 0.05 | 15 | 15 | 7 | 5.6234e-09 | 5spot_SharedNeighbor | CO2 | Porous | Wet | R600a | MinimizeLCOE_Brownfield | IgnoreSilica | 2019 | 193.2102 | 80.4491 | 16.8702 | 4 | 1798.3884 | 2872.4419 | 36.6626 | 58.5586 | 285.8245 | 25.3746 | 80.2688 | 18044727.1538 | 0 | 6137004.6191 | 0 | 0 | 0 | 3690047.3632 | 10869993.8631 | 28281494.2894 | 19302700.9791 | 86325968.2678 | 961560.8286 | 34069368.3502 | 34069368.3502 | 25261752.1078 | 13146991.7455 | 0 | 121356897.4467 | 193835009.6502 | 5623413.2519 | 67.4809 | 1798.3884 | 2872.4419 | 36.6626 | 58.5586
1 | 7000 | 707 | 0.05 | 15 | 15 | 7 | 7.4989e-09 | 5spot_SharedNeighbor | CO2 | Porous | Wet | R600a | MinimizeLCOE_Brownfield | IgnoreSilica | 2019 | 193.2297 | 80.4584 | 16.8726 | 4 | 1798.1274 | 2872.0306 | 36.6573 | 58.5502 | 285.8216 | 25.3728 | 72.1369 | 18045614.0809 | 0 | 6137498.8036 | 0 | 0 | 0 | 3688459.8665 | 10869913.3729 | 28281284.8705 | 19302558.0464 | 86325329.0408 | 961560.8286 | 34069368.3502 | 34069368.3502 | 25261752.1078 | 13146991.7455 | 0 | 121356258.2196 | 193834370.4232 | 7498942.0933 | 67.4904 | 1798.1274 | 2872.0306 | 36.6573 | 58.5502
1 | 7000 | 707 | 0.05 | 15 | 15 | 7 | 1e-08 | 5spot_SharedNeighbor | CO2 | Porous | Wet | R600a | MinimizeLCOE_Brownfield | IgnoreSilica | 2019 | 193.2419 | 80.4644 | 16.8743 | 4 | 1797.9316 | 2871.7287 | 36.6533 | 58.5441 | 285.8197 | 25.3718 | 82.7283 | 18046169.7045 | 0 | 6137809.2046 | 0 | 0 | 0 | 3687199.5428 | 10869759.5962 | 28280884.7752 | 19302284.9731 | 86324107.7964 | 961560.8286 | 34069368.3502 | 34069368.3502 | 25261752.1078 | 13146991.7455 | 0 | 121355036.9753 | 193833149.1788 | 10000000 | 67.497 | 1797.9316 | 2871.7287 | 36.6533 | 58.5441

## Water (R245fa)
Time [year] | Depth [m] | Res Length [m] | Temp Gradient [C/m] | Temp Surface Air [C] | Temp Surface Rock [C] | dT Approach [C] | Transmissivity [m^3] | Config Number [-] | Fluid | Reservoir | Cooling Wet/Dry | orcFluid | Method | Silica? | CostYear | mass flow [kg/s] | Reservoir Heat [MWth] | Electric Power I-P Pair [MWe] | N_IP_Multiplier | SpCC (Brownfield) [$/kWe] | SpCC (Greenfield) [$/kWe] | LCOE (Brownfield) [$/MWh] | LCOE (Greenfield) [$/MWh] | Temp Production [C] | dP Surface [Mpa] | SolveTime [s] | C_T_G_N | C_pump_orc_N | C_coolingTowers_N | C_heatExchanger_N | C_recuperator_N | C_pump_prod_N | C_pump_inj_N | C_plant_otherEquipment_N | C_plant_installation_N | C_plant_indirectContingency_N | C_surfacePlant_N | C_gatheringSystem_N | C_wells_production_N | C_wells_injection_N | C_wellfield_N | C_exploration_N | C_stimulation_N | CapitalCost_N (Brownfield) | CapitalCost_N (Greenfield) | Trans [mD-m] | Electric Power 5-spot [MW] | Sp CC (Brownfield) [$/kWe] | Sp CC (Greenfield) [$/kWe] | LCOE (Brownfield) [$/MWh] | LCOE (Greenfield) [$/MWh]
1 | 1000 | 707 | 0.05 | 15 | 15 | 7 | 1e-13 | 5spot_SharedNeighbor | Water | Porous | Wet | R245fa | MinimizeLCOE_Brownfield | IgnoreSilica | 2019 | 0 | 0 | 0 | 0 |  |  |  |  | 15 |  | 16.5123 | [19 empty] | 100 | 0
1 | 1000 | 707 | 0.05 | 15 | 15 | 7 | 1.3335e-13 | 5spot_SharedNeighbor | Water | Porous | Wet | R245fa | MinimizeLCOE_Brownfield | IgnoreSilica | 2019 | 0 | 0 | 0 | 0 |  |  |  |  | 15 |  | 19.8297 | [19 empty] | 133.3521 | 0
1 | 1000 | 707 | 0.05 | 15 | 15 | 7 | 1.7783e-13 | 5spot_SharedNeighbor | Water | Porous | Wet | R245fa | MinimizeLCOE_Brownfield | IgnoreSilica | 2019 | 0 | 0 | 0 | 0 |  |  |  |  | 15 |  | 24.0326 | [19 empty] | 177.8279 | 0
1 | 1000 | 707 | 0.05 | 15 | 15 | 7 | 2.3714e-13 | 5spot_SharedNeighbor | Water | Porous | Wet | R245fa | MinimizeLCOE_Brownfield | IgnoreSilica | 2019 | 0 | 0 | 0 | 0 |  |  |  |  | 15 |  | 23.6586 | [19 empty] | 237.1374 | 0
1 | 1000 | 707 | 0.05 | 15 | 15 | 7 | 3.1623e-13 | 5spot_SharedNeighbor | Water | Porous | Wet | R245fa | MinimizeLCOE_Brownfield | IgnoreSilica | 2019 | 0 | 0 | 0 | 0 |  |  |  |  | 15 |  | 24.5479 | [19 empty] | 316.2278 | 0
1 | 1000 | 707 | 0.05 | 15 | 15 | 7 | 4.217e-13 | 5spot_SharedNeighbor | Water | Porous | Wet | R245fa | MinimizeLCOE_Brownfield | IgnoreSilica | 2019 | 0 | 0 | 0 | 0 |  |  |  |  | 15 |  | 23.4975 | [19 empty] | 421.6965 | 0
1 | 1000 | 707 | 0.05 | 15 | 15 | 7 | 5.6234e-13 | 5spot_SharedNeighbor | Water | Porous | Wet | R245fa | MinimizeLCOE_Brownfield | IgnoreSilica | 2019 | 0 | 0 | 0 | 0 |  |  |  |  | 15 |  | 24.2903 | [19 empty] | 562.3413 | 0
1 | 1000 | 707 | 0.05 | 15 | 15 | 7 | 7.4989e-13 | 5spot_SharedNeighbor | Water | Porous | Wet | R245fa | MinimizeLCOE_Brownfield | IgnoreSilica | 2019 | 0 | 0 | 0 | 0 |  |  |  |  | 15 |  | 26.1417 | [19 empty] | 749.8942 | 0
1 | 1000 | 707 | 0.05 | 15 | 15 | 7 | 1e-12 | 5spot_SharedNeighbor | Water | Porous | Wet | R245fa | MinimizeLCOE_Brownfield | IgnoreSilica | 2019 | 0 | 0 | 0 | 0 |  |  |  |  | 15 |  | 814.8826 | [19 empty] | 1000 | 0
1 | 1000 | 707 | 0.05 | 15 | 15 | 7 | 1.3335e-12 | 5spot_SharedNeighbor | Water | Porous | Wet | R245fa | MinimizeLCOE_Brownfield | IgnoreSilica | 2019 | 0 | 0 | 0 | 0 |  |  |  |  | 15 |  | 27.4976 | [19 empty] | 1333.5214 | 0
1 | 1000 | 707 | 0.05 | 15 | 15 | 7 | 1.7783e-12 | 5spot_SharedNeighbor | Water | Porous | Wet | R245fa | MinimizeLCOE_Brownfield | IgnoreSilica | 2019 | 0 | 0 | 0 | 0 |  |  |  |  | 15 |  | 30.0107 | [19 empty] | 1778.2794 | 0
1 | 1000 | 707 | 0.05 | 15 | 15 | 7 | 2.3714e-12 | 5spot_SharedNeighbor | Water | Porous | Wet | R245fa | MinimizeLCOE_Brownfield | IgnoreSilica | 2019 | 0 | 0 | 0 | 0 |  |  |  |  | 15 |  | 32.3174 | [19 empty] | 2371.3737 | 0
1 | 1000 | 707 | 0.05 | 15 | 15 | 7 | 3.1623e-12 | 5spot_SharedNeighbor | Water | Porous | Wet | R245fa | MinimizeLCOE_Brownfield | IgnoreSilica | 2019 | 0.67473 | 0.036997 | 0.0001412 | 4 | 7746296.711 | 19593237.0308 | 157918.7361 | 399434.6387 | 57.3433 | 0 | 82.463 | 22277.1401 | 559.1751 | 25633.6611 | 37000.9096 | 0 | 17941.606 | 0 | 40330.8719 | 104932.6556 | 71618.6936 | 320294.7132 | 961560.8286 | 3093179.1987 | 3093179.1987 | 1478867.319 | 2118992.7493 | 0 | 4375034.7405 | 11066074.0076 | 3162.2777 | 0.00056479 | 7746296.711 | 19593237.0308 | 157918.7361 | 399434.6387
1 | 1000 | 707 | 0.05 | 15 | 15 | 7 | 4.217e-12 | 5spot_SharedNeighbor | Water | Porous | Wet | R245fa | MinimizeLCOE_Brownfield | IgnoreSilica | 2019 | 0.95256 | 0.05618 | 0.00037411 | 4 | 2981406.3961 | 7452715.8355 | 60780.002 | 151933.6929 | 59.2928 | 0 | 71.2572 | 30714.5378 | 788.7955 | 35738.3013 | 43154.3438 | 0 | 20930.3916 | 0 | 51217.2843 | 133256.8676 | 90950.5503 | 406751.0722 | 961560.8286 | 3093179.1987 | 3093179.1987 | 1478867.319 | 2118992.7493 | 0 | 4461491.0996 | 11152530.3666 | 4216.965 | 0.0014964 | 2981406.3961 | 7452715.8355 | 60780.002 | 151933.6929
1 | 1000 | 707 | 0.05 | 15 | 15 | 7 | 5.6234e-12 | 5spot_SharedNeighbor | Water | Porous | Wet | R245fa | MinimizeLCOE_Brownfield | IgnoreSilica | 2019 | 1.2819 | 0.079118 | 0.00070835 | 4 | 1607928.429 | 3969428.9247 | 32779.7959 | 80922.1777 | 60.5718 | 0 | 213.0018 | 39704.057 | 1035.702 | 46941.8975 | 50467.4198 | 0 | 23652.24 | 0 | 63102.5134 | 164179.7957 | 112056.0841 | 501139.7095 | 961560.8286 | 3093179.1987 | 3093179.1987 | 1478867.319 | 2118992.7493 | 0 | 4555879.7368 | 11246919.0039 | 5623.4133 | 0.0028334 | 1607928.429 | 3969428.9247 | 32779.7959 | 80922.1777
1 | 1000 | 707 | 0.05 | 15 | 15 | 7 | 7.4989e-12 | 5spot_SharedNeighbor | Water | Porous | Wet | R245fa | MinimizeLCOE_Brownfield | IgnoreSilica | 2019 | 1.7292 | 0.11038 | 0.001173 | 4 | 996630.5169 | 2422687.4513 | 20317.6611 | 49389.7606 | 61.5616 | 0 | 297.2231 | 50736.5732 | 1340.4775 | 61211.0314 | 60405.3081 | 0 | 26947.7429 | 0 | 78250.0419 | 203590.5578 | 138954.739 | 621436.4718 | 961560.8286 | 3093179.1987 | 3093179.1987 | 1478867.319 | 2118992.7493 | 0 | 4676176.4991 | 11367215.7662 | 7498.9421 | 0.004692 | 996630.5169 | 2422687.4513 | 20317.6611 | 49389.7606
1 | 1000 | 707 | 0.05 | 15 | 15 | 7 | 1e-11 | 5spot_SharedNeighbor | Water | Porous | Wet | R245fa | MinimizeLCOE_Brownfield | IgnoreSilica | 2019 | 2.3126 | 0.15126 | 0.0018056 | 4 | 667868.638 | 1594320.0823 | 13615.4055 | 32502.3714 | 62.2955 | 0 | 399.5836 | 63770.0863 | 1701.8035 | 78705.625 | 73379.2557 | 0 | 30649.0771 | 0 | 96800.2805 | 251854.4735 | 171895.8533 | 768756.4549 | 961560.8286 | 3093179.1987 | 3093179.1987 | 1478867.319 | 2118992.7493 | 0 | 4823496.4822 | 11514535.7493 | 10000 | 0.0072222 | 667868.638 | 1594320.0823 | 13615.4055 | 32502.3714
1 | 1000 | 707 | 0.05 | 15 | 15 | 7 | 1.3335e-11 | 5spot_SharedNeighbor | Water | Porous | Wet | R245fa | MinimizeLCOE_Brownfield | IgnoreSilica | 2019 | 3.0519 | 0.20322 | 0.0026545 | 4 | 470846.4081 | 1101011.7166 | 9598.8409 | 22445.6131 | 62.832 | 0 | 860.5295 | 78809.6543 | 2119.5444 | 99627.1223 | 89841.5081 | 0 | 34603.1265 | 0 | 118950.3727 | 309484.4696 | 211229.5098 | 944665.3076 | 961560.8286 | 3093179.1987 | 3093179.1987 | 1478867.319 | 2118992.7493 | 0 | 4999405.3349 | 11690444.602 | 13335.2143 | 0.010618 | 470846.4081 | 1101011.7166 | 9598.8409 | 22445.6131
1 | 1000 | 707 | 0.05 | 15 | 15 | 7 | 1.7783e-11 | 5spot_SharedNeighbor | Water | Porous | Wet | R245fa | MinimizeLCOE_Brownfield | IgnoreSilica | 2019 | 3.9922 | 0.26943 | 0.0037848 | 4 | 344227.4939 | 786195.7388 | 7017.5431 | 16027.6635 | 63.2325 | 0 | 80.7372 | 96314.1443 | 2606.3637 | 124797.0617 | 110800.2632 | 0 | 38904.5673 | 0 | 145634.7361 | 378911.7096 | 258615.0276 | 1156583.8736 | 961560.8286 | 3093179.1987 | 3093179.1987 | 1478867.319 | 2118992.7493 | 0 | 5211323.9009 | 11902363.168 | 17782.7941 | 0.015139 | 344227.4939 | 786195.7388 | 7017.5431 | 16027.6635
1 | 1000 | 707 | 0.05 | 15 | 15 | 7 | 2.3714e-11 | 5spot_SharedNeighbor | Water | Porous | Wet | R245fa | MinimizeLCOE_Brownfield | IgnoreSilica | 2019 | 5.2024 | 0.35471 | 0.0052823 | 4 | 258913.0982 | 575583.3493 | 5278.2937 | 11734.0451 | 63.5365 | 0 | 108.9848 | 116983.5683 | 3181.68 | 155462.9281 | 137782.1544 | 0 | 43745.5347 | 0 | 178290.7875 | 463876.0567 | 316604.9404 | 1415927.6501 | 961560.8286 | 3093179.1987 | 3093179.1987 | 1478867.319 | 2118992.7493 | 0 | 5470667.6774 | 12161706.9445 | 23713.7371 | 0.021129 | 258913.0982 | 575583.3493 | 5278.2937 | 11734.0451
1 | 1000 | 707 | 0.05 | 15 | 15 | 7 | 3.1623e-11 | 5spot_SharedNeighbor | Water | Porous | Wet | R245fa | MinimizeLCOE_Brownfield | IgnoreSilica | 2019 | 6.6982 | 0.46 | 0.0072319 | 4 | 199647.3742 | 430951.495 | 4070.0818 | 8785.5291 | 63.7516 | 0 | 88.5393 | 140460.8247 | 3835.3093 | 191358.434 | 171107.1745 | 0 | 48746.5844 | 0 | 216648.2475 | 563674.2993 | 384719.2916 | 1720550.1652 | 961560.8286 | 3093179.1987 | 3093179.1987 | 1478867.319 | 2118992.7493 | 0 | 5775290.1925 | 12466329.4596 | 31622.7766 | 0.028927 | 199647.3742 | 430951.495 | 4070.0818 | 8785.5291
1 | 1000 | 707 | 0.05 | 15 | 15 | 7 | 4.217e-11 | 5spot_SharedNeighbor | Water | Porous | Wet | R245fa | MinimizeLCOE_Brownfield | IgnoreSilica | 2019 | 9.2197 | 0.63786 | 0.0099782 | 4 | 157161.2692 | 324803.0433 | 3203.945 | 6621.5494 | 63.9737 | 0 | 84.5744 | 176720.9865 | 4845.7958 | 248505.6595 | 227352.8199 | 0 | 58691.035 | 0 | 279285.3557 | 726643.2061 | 495948.9192 | 2217993.7776 | 961560.8286 | 3093179.1987 | 3093179.1987 | 1478867.319 | 2118992.7493 | 0 | 6272733.8049 | 12963773.072 | 42169.6503 | 0.039913 | 157161.2692 | 324803.0433 | 3203.945 | 6621.5494
1 | 1000 | 707 | 0.05 | 15 | 15 | 7 | 5.6234e-11 | 5spot_SharedNeighbor | Water | Porous | Wet | R245fa | MinimizeLCOE_Brownfield | IgnoreSilica | 2019 | 11.1929 | 0.77714 | 0.013223 | 4 | 125421.5019 | 251928.1104 | 2556.887 | 5135.8953 | 64.0839 | 0 | 99.0888 | 202993.8871 | 5578.3612 | 291011.4485 | 271382.0394 | 0 | 61677.4321 | 0 | 324730.8356 | 844883.0229 | 576650.0237 | 2578907.0506 | 961560.8286 | 3093179.1987 | 3093179.1987 | 1478867.319 | 2118992.7493 | 0 | 6633647.0779 | 13324686.345 | 56234.1325 | 0.052891 | 125421.5019 | 251928.1104 | 2556.887 | 5135.8953
1 | 1000 | 707 | 0.05 | 15 | 15 | 7 | 7.4989e-11 | 5spot_SharedNeighbor | Water | Porous | Wet | R245fa | MinimizeLCOE_Brownfield | IgnoreSilica | 2019 | 14.2286 | 0.99116 | 0.017545 | 4 | 102275.587 | 197614.4913 | 2085.0262 | 4028.6387 | 64.1861 | 0 | 92.5095 | 240708.5041 | 6629.5432 | 353496.3168 | 339071.2443 | 0 | 68448.0184 | 0 | 393257.9144 | 1023176.4251 | 698338.9343 | 3123126.9006 | 961560.8286 | 3093179.1987 | 3093179.1987 | 1478867.319 | 2118992.7493 | 0 | 7177866.9279 | 13868906.195 | 74989.4209 | 0.070182 | 102275.587 | 197614.4913 | 2085.0262 | 4028.6387
1 | 1000 | 707 | 0.05 | 15 | 15 | 7 | 1e-10 | 5spot_SharedNeighbor | Water | Porous | Wet | R245fa | MinimizeLCOE_Brownfield | IgnoreSilica | 2019 | 17.946 | 1.2533 | 0.023031 | 4 | 84877.91 | 157507.8447 | 1730.351 | 3211.0105 | 64.2645 | 0 | 110.1768 | 283681.9204 | 7827.0314 | 426452.8602 | 421963.292 | 0 | 75553.3672 | 0 | 474036.6038 | 1233346.0047 | 841783.9909 | 3764645.0706 | 961560.8286 | 3093179.1987 | 3093179.1987 | 1478867.319 | 2118992.7493 | 0 | 7819385.0979 | 14510424.365 | 100000 | 0.092125 | 84877.91 | 157507.8447 | 1730.351 | 3211.0105
1 | 1000 | 707 | 0.05 | 15 | 15 | 7 | 1.3335e-10 | 5spot_SharedNeighbor | Water | Porous | Wet | R245fa | MinimizeLCOE_Brownfield | IgnoreSilica | 2019 | 22.3649 | 1.5648 | 0.02984 | 4 | 71672.3014 | 127729.5043 | 1461.1368 | 2603.9387 | 64.3242 | 0 | 107.6784 | 331382.4886 | 9155.75 | 509318.9298 | 520500.6544 | 0 | 82584.7973 | 0 | 566647.6218 | 1474300.8766 | 1006240.6421 | 4500131.7605 | 961560.8286 | 3093179.1987 | 3093179.1987 | 1478867.319 | 2118992.7493 | 0 | 8554871.7878 | 15245911.0549 | 133352.1432 | 0.11936 | 71672.3014 | 127729.5043 | 1461.1368 | 2603.9387
1 | 1000 | 707 | 0.05 | 15 | 15 | 7 | 1.7783e-10 | 5spot_SharedNeighbor | Water | Porous | Wet | R245fa | MinimizeLCOE_Brownfield | IgnoreSilica | 2019 | 27.5265 | 1.9288 | 0.038106 | 4 | 61579.0586 | 105476.8912 | 1255.3724 | 2150.2891 | 64.3701 | 0 | 913.3697 | 383624.8305 | 10610.2612 | 602042.5862 | 635603.1399 | 0 | 89426.3084 | 0 | 671309.7792 | 1746610.3409 | 1192097.4469 | 5331324.6931 | 961560.8286 | 3093179.1987 | 3093179.1987 | 1478867.319 | 2118992.7493 | 0 | 9386064.7204 | 16077103.9875 | 177827.941 | 0.15242 | 61579.0586 | 105476.8912 | 1255.3724 | 2150.2891
1 | 1000 | 707 | 0.05 | 15 | 15 | 7 | 2.3714e-10 | 5spot_SharedNeighbor | Water | Porous | Wet | R245fa | MinimizeLCOE_Brownfield | IgnoreSilica | 2019 | 33.305 | 2.3363 | 0.047778 | 4 | 53834.9797 | 88846.234 | 1097.4989 | 1811.2507 | 64.4051 | 0 | 119.7108 | 438728.2872 | 12143.5329 | 701790.7684 | 764470.0393 | 0 | 95528.5484 | 0 | 784937.8587 | 2042247.2955 | 1393875.7432 | 6233722.0736 | 961560.8286 | 3093179.1987 | 3093179.1987 | 1478867.319 | 2118992.7493 | 0 | 10288462.1009 | 16979501.3679 | 237137.3706 | 0.19111 | 53834.9797 | 88846.234 | 1097.4989 | 1811.2507
1 | 1000 | 707 | 0.05 | 15 | 15 | 7 | 3.1623e-10 | 5spot_SharedNeighbor | Water | Porous | Wet | R245fa | MinimizeLCOE_Brownfield | IgnoreSilica | 2019 | 39.4755 | 2.7715 | 0.058601 | 4 | 47890.067 | 76435.1432 | 976.3038 | 1558.2338 | 64.4314 | 0 | 104.2986 | 494490.8308 | 13694.1417 | 804531.3567 | 902083.093 | 0 | 100417.7966 | 0 | 902934.7153 | 2349250.9119 | 1603412.0197 | 7170814.8657 | 961560.8286 | 3093179.1987 | 3093179.1987 | 1478867.319 | 2118992.7493 | 0 | 11225554.893 | 17916594.1601 | 316227.766 | 0.2344 | 47890.067 | 76435.1432 | 976.3038 | 1558.2338
1 | 1000 | 707 | 0.05 | 15 | 15 | 7 | 4.217e-10 | 5spot_SharedNeighbor | Water | Porous | Wet | R245fa | MinimizeLCOE_Brownfield | IgnoreSilica | 2019 | 45.7313 | 3.2126 | 0.070101 | 4 | 43338.272 | 67200.4731 | 883.5093 | 1369.9725 | 64.4503 | 0 | 122.4547 | 548410.0827 | 15192.4431 | 905428.2596 | 1041589.6141 | 0 | 103777.4732 | 0 | 1019615.1704 | 2652829.5214 | 1810610.6586 | 8097453.2231 | 961560.8286 | 3093179.1987 | 3093179.1987 | 1478867.319 | 2118992.7493 | 0 | 12152193.2504 | 18843232.5175 | 421696.5034 | 0.2804 | 43338.272 | 67200.4731 | 883.5093 | 1369.9725
1 | 1000 | 707 | 0.05 | 15 | 15 | 7 | 5.6234e-10 | 5spot_SharedNeighbor | Water | Porous | Wet | R245fa | MinimizeLCOE_Brownfield | IgnoreSilica | 2019 | 51.6823 | 3.6321 | 0.081603 | 4 | 39869.941 | 60368.6949 | 812.8027 | 1230.6975 | 64.4626 | 0 | 118.971 | 597658.7608 | 16559.9208 | 998819.9773 | 1174264.8312 | 0 | 105351.8521 | 0 | 1128135.5835 | 2935177.3758 | 2003318.8708 | 8959287.1723 | 961560.8286 | 3093179.1987 | 3093179.1987 | 1478867.319 | 2118992.7493 | 0 | 13014027.1997 | 19705066.4667 | 562341.3252 | 0.32641 | 39869.941 | 60368.6949 | 812.8027 | 1230.6975
1 | 1000 | 707 | 0.05 | 15 | 15 | 7 | 7.4989e-10 | 5spot_SharedNeighbor | Water | Porous | Wet | R245fa | MinimizeLCOE_Brownfield | IgnoreSilica | 2019 | 57.0607 | 4.0109 | 0.09249 | 4 | 37241.4267 | 55327.3514 | 759.2169 | 1127.9229 | 64.4692 | 0 | 129.0725 | 640680.0397 | 17753.5274 | 1081319.3965 | 1294120.7439 | 0 | 105371.1837 | 0 | 1224305.5076 | 3185391.7912 | 2174095.3507 | 9723037.5408 | 961560.8286 | 3093179.1987 | 3093179.1987 | 1478867.319 | 2118992.7493 | 0 | 13777777.5681 | 20468816.8351 | 749894.2093 | 0.36996 | 37241.4267 | 55327.3514 | 759.2169 | 1127.9229
1 | 1000 | 707 | 0.05 | 15 | 15 | 7 | 1e-09 | 5spot_SharedNeighbor | Water | Porous | Wet | R245fa | MinimizeLCOE_Brownfield | IgnoreSilica | 2019 | 61.7017 | 4.3375 | 0.10228 | 4 | 35258.487 | 51612.399 | 718.7919 | 1052.1886 | 64.4715 | 0 | 126.2591 | 676780.641 | 18754.3203 | 1151187.9808 | 1397478.1834 | 0 | 104222.3658 | 0 | 1305885.1616 | 3397645.3166 | 2318962.7432 | 10370916.7126 | 961560.8286 | 3093179.1987 | 3093179.1987 | 1478867.319 | 2118992.7493 | 0 | 14425656.7399 | 21116696.007 | 1000000 | 0.40914 | 35258.487 | 51612.399 | 718.7919 | 1052.1886
1 | 1000 | 707 | 0.05 | 15 | 15 | 7 | 1.3335e-09 | 5spot_SharedNeighbor | Water | Porous | Wet | R245fa | MinimizeLCOE_Brownfield | IgnoreSilica | 2019 | 65.5332 | 4.6068 | 0.1107 | 4 | 33767.3482 | 48877.7216 | 688.3931 | 996.4385 | 64.4709 | 0 | 144.2066 | 705925.5514 | 19561.6791 | 1208014.4589 | 1482748.2195 | 0 | 102290.6964 | 0 | 1372230.8361 | 3570263.1522 | 2436777.9629 | 10897812.5564 | 961560.8286 | 3093179.1987 | 3093179.1987 | 1478867.319 | 2118992.7493 | 0 | 14952552.5837 | 21643591.8508 | 1333521.4322 | 0.44281 | 33767.3482 | 48877.7216 | 688.3931 | 996.4385
1 | 1000 | 707 | 0.05 | 15 | 15 | 7 | 1.7783e-09 | 5spot_SharedNeighbor | Water | Porous | Wet | R245fa | MinimizeLCOE_Brownfield | IgnoreSilica | 2019 | 68.6466 | 4.8253 | 0.11774 | 4 | 32648.1924 | 46855.7377 | 665.5776 | 955.2176 | 64.4689 | 0 | 131.5483 | 729193.898 | 20205.8195 | 1253650.1247 | 1551987.7114 | 0 | 100109.2595 | 0 | 1425507.2571 | 3708877.4712 | 2531385.0839 | 11320916.6252 | 961560.8286 | 3093179.1987 | 3093179.1987 | 1478867.319 | 2118992.7493 | 0 | 15375656.6525 | 22066695.9196 | 1778279.41 | 0.47095 | 32648.1924 | 46855.7377 | 665.5776 | 955.2176
1 | 1000 | 707 | 0.05 | 15 | 15 | 7 | 2.3714e-09 | 5spot_SharedNeighbor | Water | Porous | Wet | R245fa | MinimizeLCOE_Brownfield | IgnoreSilica | 2019 | 71.1144 | 4.9984 | 0.12345 | 4 | 31809.0691 | 45358.836 | 648.4709 | 924.7012 | 64.4663 | 0 | 940.7192 | 747385.8082 | 20709.1432 | 1289494.2703 | 1606837.3083 | 0 | 97927.3474 | 0 | 1467318.0122 | 3817660.4793 | 2605631.7222 | 11652964.091 | 961560.8286 | 3093179.1987 | 3093179.1987 | 1478867.319 | 2118992.7493 | 0 | 15707704.1183 | 22398743.3854 | 2371373.7057 | 0.49381 | 31809.0691 | 45358.836 | 648.4709 | 924.7012
1 | 1000 | 707 | 0.05 | 15 | 15 | 7 | 3.1623e-09 | 5spot_SharedNeighbor | Water | Porous | Wet | R245fa | MinimizeLCOE_Brownfield | IgnoreSilica | 2019 | 73.0239 | 5.1321 | 0.12798 | 4 | 31180.1843 | 44250.1631 | 635.6502 | 902.0994 | 64.4637 | 0 | 158.1054 | 761313.7474 | 21094.3151 | 1317034.6162 | 1649254.5721 | 0 | 95879.7448 | 0 | 1499385.0283 | 3901092.2774 | 2662575.6388 | 11907629.94 | 961560.8286 | 3093179.1987 | 3093179.1987 | 1478867.319 | 2118992.7493 | 0 | 15962369.9673 | 22653409.2344 | 3162277.6602 | 0.51194 | 31180.1843 | 44250.1631 | 635.6502 | 902.0994
1 | 1000 | 707 | 0.05 | 15 | 15 | 7 | 4.217e-09 | 5spot_SharedNeighbor | Water | Porous | Wet | R245fa | MinimizeLCOE_Brownfield | IgnoreSilica | 2019 | 74.5197 | 5.2369 | 0.13156 | 4 | 30708.923 | 43423.298 | 626.0429 | 885.2427 | 64.4612 | 0 | 136.3847 | 772136.3511 | 21393.4988 | 1338493.1158 | 1682468.0581 | 0 | 94155.945 | 0 | 1524372.3178 | 3966104.0792 | 2706947.5294 | 12106070.8952 | 961560.8286 | 3093179.1987 | 3093179.1987 | 1478867.319 | 2118992.7493 | 0 | 16160810.9225 | 22851850.1896 | 4216965.0343 | 0.52626 | 30708.923 | 43423.298 | 626.0429 | 885.2427
1 | 1000 | 707 | 0.05 | 15 | 15 | 7 | 5.6234e-09 | 5spot_SharedNeighbor | Water | Porous | Wet | R245fa | MinimizeLCOE_Brownfield | IgnoreSilica | 2019 | 75.6575 | 5.3165 | 0.13433 | 4 | 30355.769 | 42808.2898 | 618.8434 | 872.7049 | 64.4591 | 0 | 153.1187 | 780317.5385 | 21619.5957 | 1354748.3119 | 1707722.3487 | 0 | 92693.3151 | 0 | 1543269.4329 | 4015270.4963 | 2740504.6193 | 12256145.6584 | 961560.8286 | 3093179.1987 | 3093179.1987 | 1478867.319 | 2118992.7493 | 0 | 16310885.6858 | 23001924.9528 | 5623413.2519 | 0.53732 | 30355.769 | 42808.2898 | 618.8434 | 872.7049
1 | 1000 | 707 | 0.05 | 15 | 15 | 7 | 7.4989e-09 | 5spot_SharedNeighbor | Water | Porous | Wet | R245fa | MinimizeLCOE_Brownfield | IgnoreSilica | 2019 | 76.5077 | 5.3759 | 0.13644 | 4 | 30091.0988 | 42351.2403 | 613.4478 | 863.3873 | 64.4575 | 0 | 132.7885 | 786402.3157 | 21787.7178 | 1366857.1272 | 1726587.3758 | 0 | 91464.9678 | 0 | 1557308.8067 | 4051798.067 | 2765435.4369 | 12367641.8148 | 961560.8286 | 3093179.1987 | 3093179.1987 | 1478867.319 | 2118992.7493 | 0 | 16422381.8421 | 23113421.1092 | 7498942.0933 | 0.54576 | 30091.0988 | 42351.2403 | 613.4478 | 863.3873
1 | 1000 | 707 | 0.05 | 15 | 15 | 7 | 1e-08 | 5spot_SharedNeighbor | Water | Porous | Wet | R245fa | MinimizeLCOE_Brownfield | IgnoreSilica | 2019 | 77.1728 | 5.4224 | 0.13807 | 4 | 29892.7216 | 42007.7107 | 609.4036 | 856.384 | 64.4561 | 0 | 136.6667 | 791145.9845 | 21918.7623 | 1376308.3455 | 1741343.0466 | 0 | 90536.537 | 0 | 1568288.5436 | 4080365.0902 | 2784933.0172 | 12454839.3269 | 961560.8286 | 3093179.1987 | 3093179.1987 | 1478867.319 | 2118992.7493 | 0 | 16509579.3542 | 23200618.6213 | 10000000 | 0.55229 | 29892.7216 | 42007.7107 | 609.4036 | 856.384
1 | 1100 | 707 | 0.05 | 15 | 15 | 7 | 1e-13 | 5spot_SharedNeighbor | Water | Porous | Wet | R245fa | MinimizeLCOE_Brownfield | IgnoreSilica | 2019 | 0 | 0 | 0 | 0 |  |  |  |  | 15 |  | 16.7437 | [19 empty] | 100 | 0
1 | 1100 | 707 | 0.05 | 15 | 15 | 7 | 1.3335e-13 | 5spot_SharedNeighbor | Water | Porous | Wet | R245fa | MinimizeLCOE_Brownfield | IgnoreSilica | 2019 | 0 | 0 | 0 | 0 |  |  |  |  | 15 |  | 20.4046 | [19 empty] | 133.3521 | 0
1 | 1100 | 707 | 0.05 | 15 | 15 | 7 | 1.7783e-13 | 5spot_SharedNeighbor | Water | Porous | Wet | R245fa | MinimizeLCOE_Brownfield | IgnoreSilica | 2019 | 0 | 0 | 0 | 0 |  |  |  |  | 15 |  | 24.3882 | [19 empty] | 177.8279 | 0
1 | 1100 | 707 | 0.05 | 15 | 15 | 7 | 2.3714e-13 | 5spot_SharedNeighbor | Water | Porous | Wet | R245fa | MinimizeLCOE_Brownfield | IgnoreSilica | 2019 | 0 | 0 | 0 | 0 |  |  |  |  | 15 |  | 805.0716 | [19 empty] | 237.1374 | 0
1 | 1100 | 707 | 0.05 | 15 | 15 | 7 | 3.1623e-13 | 5spot_SharedNeighbor | Water | Porous | Wet | R245fa | MinimizeLCOE_Brownfield | IgnoreSilica | 2019 | 0 | 0 | 0 | 0 |  |  |  |  | 15 |  | 24.0554 | [19 empty] | 316.2278 | 0
1 | 1100 | 707 | 0.05 | 15 | 15 | 7 | 4.217e-13 | 5spot_SharedNeighbor | Water | Porous | Wet | R245fa | MinimizeLCOE_Brownfield | IgnoreSilica | 2019 | 0 | 0 | 0 | 0 |  |  |  |  | 15 |  | 23.2915 | [19 empty] | 421.6965 | 0
1 | 1100 | 707 | 0.05 | 15 | 15 | 7 | 5.6234e-13 | 5spot_SharedNeighbor | Water | Porous | Wet | R245fa | MinimizeLCOE_Brownfield | IgnoreSilica | 2019 | 0 | 0 | 0 | 0 |  |  |  |  | 15 |  | 25.9078 | [19 empty] | 562.3413 | 0
1 | 1100 | 707 | 0.05 | 15 | 15 | 7 | 7.4989e-13 | 5spot_SharedNeighbor | Water | Porous | Wet | R245fa | MinimizeLCOE_Brownfield | IgnoreSilica | 2019 | 0 | 0 | 0 | 0 |  |  |  |  | 15 |  | 26.7633 | [19 empty] | 749.8942 | 0
1 | 1100 | 707 | 0.05 | 15 | 15 | 7 | 1e-12 | 5spot_SharedNeighbor | Water | Porous | Wet | R245fa | MinimizeLCOE_Brownfield | IgnoreSilica | 2019 | 0 | 0 | 0 | 0 |  |  |  |  | 15 |  | 25.7852 | [19 empty] | 1000 | 0
1 | 1100 | 707 | 0.05 | 15 | 15 | 7 | 1.3335e-12 | 5spot_SharedNeighbor | Water | Porous | Wet | R245fa | MinimizeLCOE_Brownfield | IgnoreSilica | 2019 | 0 | 0 | 0 | 0 |  |  |  |  | 15 |  | 28.7356 | [19 empty] | 1333.5214 | 0
1 | 1100 | 707 | 0.05 | 15 | 15 | 7 | 1.7783e-12 | 5spot_SharedNeighbor | Water | Porous | Wet | R245fa | MinimizeLCOE_Brownfield | IgnoreSilica | 2019 | 0.51619 | 0.029654 | 5.3288e-05 | 4 | 21625896.1165 | 54755847.0376 | 440873.1435 | 1116272.0046 | 58.5736 | 0 | 57.4132 | 19616.4151 | 494.9262 | 21450.041 | 34250.5833 | 0 | 17851.0483 | 0 | 36528.5754 | 95039.8601 | 64866.6574 | 290098.1066 | 961560.8286 | 3357904.6176 | 3357904.6176 | 1478867.319 | 2224882.9169 | 0 | 4609563.5529 | 11671218.4064 | 1778.2794 | 0.00021315 | 21625896.1165 | 54755847.0376 | 440873.1435 | 1116272.0046
1 | 1100 | 707 | 0.05 | 15 | 15 | 7 | 2.3714e-12 | 5spot_SharedNeighbor | Water | Porous | Wet | R245fa | MinimizeLCOE_Brownfield | IgnoreSilica | 2019 | 0.76734 | 0.049346 | 0.00029928 | 4 | 3929668.4161 | 9828440.2078 | 80111.6059 | 200366.0476 | 61.7874 | 0 | 71.3869 | 29374.6846 | 767.3235 | 32139.105 | 40270.0617 | 0 | 21719.328 | 0 | 48465.4961 | 126097.2793 | 86063.9841 | 384897.2624 | 961560.8286 | 3357904.6176 | 3357904.6176 | 1478867.319 | 2224882.9169 | 0 | 4704362.7086 | 11766017.5622 | 2371.3737 | 0.0011971 | 3929668.4161 | 9828440.2078 | 80111.6059 | 200366.0476
1 | 1100 | 707 | 0.05 | 15 | 15 | 7 | 3.1623e-12 | 5spot_SharedNeighbor | Water | Porous | Wet | R245fa | MinimizeLCOE_Brownfield | IgnoreSilica | 2019 | 0.85404 | 0.056242 | 0.00061275 | 4 | 1929471.893 | 4810602.2293 | 39334.8943 | 98070.6333 | 62.4995 | 0 | 897.2363 | 32500.4419 | 855.5991 | 35660.9561 | 42358.7638 | 0 | 20894.0376 | 0 | 51585.2214 | 134214.1646 | 91603.9252 | 409673.1098 | 961560.8286 | 3357904.6176 | 3357904.6176 | 1478867.319 | 2224882.9169 | 0 | 4729138.556 | 11790793.4096 | 3162.2777 | 0.002451 | 1929471.893 | 4810602.2293 | 39334.8943 | 98070.6333
1 | 1100 | 707 | 0.05 | 15 | 15 | 7 | 4.217e-12 | 5spot_SharedNeighbor | Water | Porous | Wet | R245fa | MinimizeLCOE_Brownfield | IgnoreSilica | 2019 | 1.6 | 0.1166 | 0.0011912 | 4 | 1045464.6625 | 2527511.2741 | 21313.2112 | 51526.736 | 65.5965 | 0 | 177.1392 | 56143.9477 | 1529.841 | 63717.6318 | 60466.0993 | 0 | 31868.5968 | 0 | 83353.1855 | 216867.8905 | 148016.7915 | 661963.984 | 961560.8286 | 3357904.6176 | 3357904.6176 | 1478867.319 | 2224882.9169 | 0 | 4981429.4303 | 12043084.2838 | 4216.965 | 0.0047648 | 1045464.6625 | 2527511.2741 | 21313.2112 | 51526.736
1 | 1100 | 707 | 0.05 | 15 | 15 | 7 | 5.6234e-12 | 5spot_SharedNeighbor | Water | Porous | Wet | R245fa | MinimizeLCOE_Brownfield | IgnoreSilica | 2019 | 1.6 | 0.1166 | 0.0018173 | 4 | 683494.4543 | 1654953.8428 | 13933.9589 | 33738.4726 | 65.5969 | 0 | 240.0101 | 56144.8221 | 1529.8699 | 63718.3032 | 60466.3978 | 0 | 27660.9866 | 0 | 81712.948 | 212600.329 | 145104.0931 | 648937.7496 | 961560.8286 | 3357904.6176 | 3357904.6176 | 1478867.319 | 2224882.9169 | 0 | 4968403.1958 | 12030058.0494 | 5623.4133 | 0.0072691 | 683494.4543 | 1654953.8428 | 13933.9589 | 33738.4726
1 | 1100 | 707 | 0.05 | 15 | 15 | 7 | 7.4989e-12 | 5spot_SharedNeighbor | Water | Porous | Wet | R245fa | MinimizeLCOE_Brownfield | IgnoreSilica | 2019 | 2.0598 | 0.15406 | 0.0027158 | 4 | 469542.8765 | 1119599.243 | 9572.2666 | 22824.5449 | 66.4324 | 0 | 332.3282 | 68815.9544 | 1893.7784 | 79568.628 | 71652.4246 | 0 | 30307.4129 | 0 | 98372.8973 | 255946.0997 | 174688.4722 | 781245.6675 | 961560.8286 | 3357904.6176 | 3357904.6176 | 1478867.319 | 2224882.9169 | 0 | 5100711.1138 | 12162365.9673 | 7498.9421 | 0.010863 | 469542.8765 | 1119599.243 | 9572.2666 | 22824.5449
1 | 1100 | 707 | 0.05 | 15 | 15 | 7 | 1e-11 | 5spot_SharedNeighbor | Water | Porous | Wet | R245fa | MinimizeLCOE_Brownfield | IgnoreSilica | 2019 | 3.364 | 0.26047 | 0.004243 | 4 | 322039.9369 | 738120.2383 | 6565.2197 | 15047.5794 | 67.589 | 0 | 84.3627 | 100438.2642 | 2805.0063 | 120982.6265 | 103370.0834 | 0 | 42457.6398 | 0 | 144320.9119 | 375493.4084 | 256281.9669 | 1146149.9073 | 961560.8286 | 3357904.6176 | 3357904.6176 | 1478867.319 | 2224882.9169 | 0 | 5465615.3536 | 12527270.2071 | 10000 | 0.016972 | 322039.9369 | 738120.2383 | 6565.2197 | 15047.5794
1 | 1100 | 707 | 0.05 | 15 | 15 | 7 | 1.3335e-11 | 5spot_SharedNeighbor | Water | Porous | Wet | R245fa | MinimizeLCOE_Brownfield | IgnoreSilica | 2019 | 4.3944 | 0.34465 | 0.0060043 | 4 | 238363.8168 | 532386.7899 | 4859.3688 | 10853.4248 | 68.0261 | 0 | 75.3819 | 122603.2526 | 3444.7402 | 151303.2378 | 128444.8993 | 0 | 47961.8558 | 0 | 176965.6144 | 460428.228 | 314251.7265 | 1405403.5546 | 961560.8286 | 3357904.6176 | 3357904.6176 | 1478867.319 | 2224882.9169 | 0 | 5724869.0009 | 12786523.8544 | 13335.2143 | 0.024017 | 238363.8168 | 532386.7899 | 4859.3688 | 10853.4248
1 | 1100 | 707 | 0.05 | 15 | 15 | 7 | 1.7783e-11 | 5spot_SharedNeighbor | Water | Porous | Wet | R245fa | MinimizeLCOE_Brownfield | IgnoreSilica | 2019 | 5.7165 | 0.45272 | 0.0083316 | 4 | 181266.7681 | 393159.5906 | 3695.3682 | 8015.09 | 68.3557 | 0 | 106.8543 | 148715.7278 | 4198.6518 | 188138.6763 | 160625.4246 | 0 | 54145.8614 | 0 | 216771.4933 | 563994.9597 | 384938.1489 | 1721528.9438 | 961560.8286 | 3357904.6176 | 3357904.6176 | 1478867.319 | 2224882.9169 | 0 | 6040994.3901 | 13102649.2436 | 17782.7941 | 0.033327 | 181266.7681 | 393159.5906 | 3695.3682 | 8015.09
1 | 1100 | 707 | 0.05 | 15 | 15 | 7 | 2.3714e-11 | 5spot_SharedNeighbor | Water | Porous | Wet | R245fa | MinimizeLCOE_Brownfield | IgnoreSilica | 2019 | 7.3024 | 0.58201 | 0.011321 | 4 | 141327.1215 | 297262.1419 | 2881.1445 | 6060.0908 | 68.5741 | 0 | 109.2542 | 177496.3611 | 5029.0644 | 229973.2543 | 199163.4544 | 0 | 60112.9592 | 0 | 261992.2864 | 681650.1873 | 465240.2594 | 2080657.8266 | 961560.8286 | 3357904.6176 | 3357904.6176 | 1478867.319 | 2224882.9169 | 0 | 6400123.2729 | 13461778.1264 | 23713.7371 | 0.045286 | 141327.1215 | 297262.1419 | 2881.1445 | 6060.0908
1 | 1100 | 707 | 0.05 | 15 | 15 | 7 | 3.1623e-11 | 5spot_SharedNeighbor | Water | Porous | Wet | R245fa | MinimizeLCOE_Brownfield | IgnoreSilica | 2019 | 9.5681 | 0.76786 | 0.015433 | 4 | 111724.7348 | 226115.9575 | 2277.6598 | 4609.6796 | 68.8103 | 0 | 94.3002 | 215790.7116 | 6136.0506 | 286988.773 | 254419.7925 | 0 | 68879.534 | 0 | 324563.7961 | 844448.4202 | 576353.3984 | 2577580.4763 | 961560.8286 | 3357904.6176 | 3357904.6176 | 1478867.319 | 2224882.9169 | 0 | 6897045.9226 | 13958700.7762 | 31622.7766 | 0.061732 | 111724.7348 | 226115.9575 | 2277.6598 | 4609.6796
1 | 1100 | 707 | 0.05 | 15 | 15 | 7 | 4.217e-11 | 5spot_SharedNeighbor | Water | Porous | Wet | R245fa | MinimizeLCOE_Brownfield | IgnoreSilica | 2019 | 11.6 | 0.93413 | 0.0203 | 4 | 90054.6367 | 177020.2943 | 1835.8856 | 3608.7981 | 68.9286 | 0 | 883.3419 | 247644.0529 | 7055.8949 | 335673.0142 | 303899.8994 | 0 | 72072.3072 | 0 | 376874.6158 | 980550.4426 | 669245.8254 | 2993016.0523 | 961560.8286 | 3357904.6176 | 3357904.6176 | 1478867.319 | 2224882.9169 | 0 | 7312481.4985 | 14374136.3521 | 42169.6503 | 0.0812 | 90054.6367 | 177020.2943 | 1835.8856 | 3608.7981
1 | 1100 | 707 | 0.05 | 15 | 15 | 7 | 5.6234e-11 | 5spot_SharedNeighbor | Water | Porous | Wet | R245fa | MinimizeLCOE_Brownfield | IgnoreSilica | 2019 | 15.405 | 1.2455 | 0.02738 | 4 | 73802.7266 | 138281.1198 | 1504.5684 | 2819.0477 | 69.0666 | 0 | 74.2104 | 303036.3152 | 8654.8784 | 422483.5697 | 396558.8412 | 0 | 84338.9027 | 0 | 473878.2778 | 1232934.0731 | 841502.8392 | 3763387.6974 | 961560.8286 | 3357904.6176 | 3357904.6176 | 1478867.319 | 2224882.9169 | 0 | 8082853.1436 | 15144507.9972 | 56234.1325 | 0.10952 | 73802.7266 | 138281.1198 | 1504.5684 | 2819.0477
1 | 1100 | 707 | 0.05 | 15 | 15 | 7 | 7.4989e-11 | 5spot_SharedNeighbor | Water | Porous | Wet | R245fa | MinimizeLCOE_Brownfield | IgnoreSilica | 2019 | 19.4903 | 1.5798 | 0.035719 | 4 | 62088.5442 | 111513.5312 | 1265.759 | 2273.3542 | 69.1553 | 0 | 103.7431 | 358022.961 | 10241.2409 | 510960.257 | 496046.6551 | 0 | 94259.982 | 0 | 573117.1274 | 1491133.2031 | 1017729.0509 | 4551510.4775 | 961560.8286 | 3357904.6176 | 3357904.6176 | 1478867.319 | 2224882.9169 | 0 | 8870975.9237 | 15932630.7773 | 74989.4209 | 0.14288 | 62088.5442 | 111513.5312 | 1265.759 | 2273.3542
1 | 1100 | 707 | 0.05 | 15 | 15 | 7 | 1e-10 | 5spot_SharedNeighbor | Water | Porous | Wet | R245fa | MinimizeLCOE_Brownfield | IgnoreSilica | 2019 | 24.2692 | 1.9709 | 0.046193 | 4 | 52803.9135 | 91022.3402 | 1076.4792 | 1855.6135 | 69.2216 | 0 | 96.0779 | 418085.8708 | 11972.8881 | 609834.5342 | 612428.8172 | 0 | 103156.8696 | 0 | 684636.8022 | 1781284.521 | 1215763.2873 | 5437163.5905 | 961560.8286 | 3357904.6176 | 3357904.6176 | 1478867.319 | 2224882.9169 | 0 | 9756629.0367 | 16818283.8903 | 100000 | 0.18477 | 52803.9135 | 91022.3402 | 1076.4792 | 1855.6135
1 | 1100 | 707 | 0.05 | 15 | 15 | 7 | 1.3335e-10 | 5spot_SharedNeighbor | Water | Porous | Wet | R245fa | MinimizeLCOE_Brownfield | IgnoreSilica | 2019 | 29.8628 | 2.4287 | 0.058915 | 4 | 45654.3508 | 75619.6723 | 930.7257 | 1541.6093 | 69.2727 | 0 | 118.681 | 484032.1725 | 13872.6997 | 720711.1148 | 748656.5796 | 0 | 111821.0766 | 0 | 810846.5209 | 2109656.3198 | 1439883.7874 | 6439480.2713 | 961560.8286 | 3357904.6176 | 3357904.6176 | 1478867.319 | 2224882.9169 | 0 | 10758945.7175 | 17820600.5711 | 133352.1432 | 0.23566 | 45654.3508 | 75619.6723 | 930.7257 | 1541.6093
1 | 1100 | 707 | 0.05 | 15 | 15 | 7 | 1.7783e-10 | 5spot_SharedNeighbor | Water | Porous | Wet | R245fa | MinimizeLCOE_Brownfield | IgnoreSilica | 2019 | 36.1575 | 2.944 | 0.073841 | 4 | 40126.6462 | 64034.821 | 818.036 | 1305.4364 | 69.3119 | 0 | 121.806 | 553963.2004 | 15885.616 | 840600.9565 | 901967.5951 | 0 | 119598.4032 | 0 | 948486.1507 | 2467766.4029 | 1684301.2775 | 7532569.6022 | 961560.8286 | 3357904.6176 | 3357904.6176 | 1478867.319 | 2224882.9169 | 0 | 11852035.0484 | 18913689.902 | 177827.941 | 0.29537 | 40126.6462 | 64034.821 | 818.036 | 1305.4364
1 | 1100 | 707 | 0.05 | 15 | 15 | 7 | 2.3714e-10 | 5spot_SharedNeighbor | Water | Porous | Wet | R245fa | MinimizeLCOE_Brownfield | IgnoreSilica | 2019 | 42.9346 | 3.4987 | 0.090623 | 4 | 35850.7475 | 55331.64 | 730.866 | 1128.0103 | 69.3411 | 0 | 113.9745 | 625293.5865 | 17936.9658 | 965063.4684 | 1067024.4062 | 0 | 125911.7133 | 0 | 1092479.7547 | 2842408.2233 | 1940002.0181 | 8676120.1363 | 961560.8286 | 3357904.6176 | 3357904.6176 | 1478867.319 | 2224882.9169 | 0 | 12995585.5826 | 20057240.4361 | 237137.3706 | 0.36249 | 35850.7475 | 55331.64 | 730.866 | 1128.0103
1 | 1100 | 707 | 0.05 | 15 | 15 | 7 | 3.1623e-10 | 5spot_SharedNeighbor | Water | Porous | Wet | R245fa | MinimizeLCOE_Brownfield | IgnoreSilica | 2019 | 49.8186 | 4.062 | 0.10849 | 4 | 32553.414 | 48825.8682 | 663.6454 | 995.3814 | 69.3611 | 0 | 132.2003 | 694354.7243 | 19921.1051 | 1087463.6587 | 1234656.4803 | 0 | 130130.4627 | 0 | 1234945.3081 | 3213074.3697 | 2192989.2794 | 9807535.3884 | 961560.8286 | 3357904.6176 | 3357904.6176 | 1478867.319 | 2224882.9169 | 0 | 14127000.8346 | 21188655.6882 | 316227.766 | 0.43396 | 32553.414 | 48825.8682 | 663.6454 | 995.3814
1 | 1100 | 707 | 0.05 | 15 | 15 | 7 | 4.217e-10 | 5spot_SharedNeighbor | Water | Porous | Wet | R245fa | MinimizeLCOE_Brownfield | IgnoreSilica | 2019 | 56.4345 | 4.6029 | 0.12647 | 4 | 30025.0361 | 43984.3355 | 612.101 | 896.6802 | 69.3723 | 0 | 134.3805 | 758013.5656 | 21748.0475 | 1201834.5214 | 1395680.5255 | 0 | 132102.5529 | 0 | 1368657.893 | 3560967.0873 | 2430433.2076 | 10869437.4008 | 961560.8286 | 3357904.6176 | 3357904.6176 | 1478867.319 | 2224882.9169 | 0 | 15188902.8471 | 22250557.7006 | 421696.5034 | 0.50587 | 30025.0361 | 43984.3355 | 612.101 | 896.6802
1 | 1100 | 707 | 0.05 | 15 | 15 | 7 | 5.6234e-10 | 5spot_SharedNeighbor | Water | Porous | Wet | R245fa | MinimizeLCOE_Brownfield | IgnoreSilica | 2019 | 62.423 | 5.0919 | 0.14351 | 4 | 28098.5021 | 40400.1651 | 572.826 | 823.612 | 69.376 | 0 | 924.2517 | 813630.6817 | 23342.3431 | 1302924.0884 | 1541318.9764 | 0 | 131909.6482 | 0 | 1487119.0378 | 3869178.6862 | 2640793.957 | 11810217.4188 | 961560.8286 | 3357904.6176 | 3357904.6176 | 1478867.319 | 2224882.9169 | 0 | 16129682.865 | 23191337.7186 | 562341.3252 | 0.57404 | 28098.5021 | 40400.1651 | 572.826 | 823.612
1 | 1100 | 707 | 0.05 | 15 | 15 | 7 | 7.4989e-10 | 5spot_SharedNeighbor | Water | Porous | Wet | R245fa | MinimizeLCOE_Brownfield | IgnoreSilica | 2019 | 67.5944 | 5.5134 | 0.15886 | 4 | 26638.5192 | 37751.7164 | 543.0622 | 769.6198 | 69.3741 | 0 | 132.7356 | 860273.472 | 24677.8264 | 1388524.8668 | 1666960.6232 | 0 | 130085.2852 | 0 | 1587503.6087 | 4130358.7481 | 2819054.716 | 12607439.1465 | 961560.8286 | 3357904.6176 | 3357904.6176 | 1478867.319 | 2224882.9169 | 0 | 16926904.5927 | 23988559.4463 | 749894.2093 | 0.63543 | 26638.5192 | 37751.7164 | 543.0622 | 769.6198
1 | 1100 | 707 | 0.05 | 15 | 15 | 7 | 1e-09 | 5spot_SharedNeighbor | Water | Porous | Wet | R245fa | MinimizeLCOE_Brownfield | IgnoreSilica | 2019 | 71.9056 | 5.8642 | 0.17212 | 4 | 25536.4958 | 35793.6454 | 520.596 | 729.7019 | 69.3689 | 0 | 141.7912 | 898248.471 | 25763.9457 | 1458768.6253 | 1771594.3951 | 0 | 127299.9152 | 0 | 1669853.3874 | 4344615.9799 | 2965289.6792 | 13261434.3988 | 961560.8286 | 3357904.6176 | 3357904.6176 | 1478867.319 | 2224882.9169 | 0 | 17580899.8451 | 24642554.6986 | 1000000 | 0.68846 | 25536.4958 | 35793.6454 | 520.596 | 729.7019
1 | 1100 | 707 | 0.05 | 15 | 15 | 7 | 1.3335e-09 | 5spot_SharedNeighbor | Water | Porous | Wet | R245fa | MinimizeLCOE_Brownfield | IgnoreSilica | 2019 | 75.4166 | 6.1494 | 0.18321 | 4 | 24706.8399 | 34342.6739 | 503.6823 | 700.1219 | 69.3624 | 0 | 147.5787 | 928596.9233 | 26631.0988 | 1515260.148 | 1856719.7531 | 0 | 124164.4341 | 0 | 1736035.2193 | 4516807.5309 | 3082813.951 | 13787029.0584 | 961560.8286 | 3357904.6176 | 3357904.6176 | 1478867.319 | 2224882.9169 | 0 | 18106494.5047 | 25168149.3582 | 1333521.4322 | 0.73285 | 24706.8399 | 34342.6739 | 503.6823 | 700.1219
1 | 1100 | 707 | 0.05 | 15 | 15 | 7 | 1.7783e-09 | 5spot_SharedNeighbor | Water | Porous | Wet | R245fa | MinimizeLCOE_Brownfield | IgnoreSilica | 2019 | 78.1861 | 6.374 | 0.19221 | 4 | 24083.2377 | 33268.0121 | 490.9694 | 678.2134 | 69.3558 | 0 | 127.8019 | 952186.0655 | 27304.5641 | 1559387.853 | 1923808.7471 | 0 | 120979.1934 | 0 | 1787629.905 | 4651046.3196 | 3174434.6826 | 14196777.3303 | 961560.8286 | 3357904.6176 | 3357904.6176 | 1478867.319 | 2224882.9169 | 0 | 18516242.7765 | 25577897.6301 | 1778279.41 | 0.76884 | 24083.2377 | 33268.0121 | 490.9694 | 678.2134
1 | 1100 | 707 | 0.05 | 15 | 15 | 7 | 2.3714e-09 | 5spot_SharedNeighbor | Water | Porous | Wet | R245fa | MinimizeLCOE_Brownfield | IgnoreSilica | 2019 | 80.3586 | 6.55 | 0.19939 | 4 | 23614.9563 | 32468.8095 | 481.4228 | 661.9206 | 69.3496 | 0 | 155.15 | 970480.154 | 27826.5065 | 1593741.973 | 1976394.4758 | 0 | 118079.1231 | 0 | 1827743.6706 | 4755414.1091 | 3245667.8434 | 14515347.8554 | 961560.8286 | 3357904.6176 | 3357904.6176 | 1478867.319 | 2224882.9169 | 0 | 18834813.3017 | 25896468.1552 | 2371373.7057 | 0.79758 | 23614.9563 | 32468.8095 | 481.4228 | 661.9206
1 | 1100 | 707 | 0.05 | 15 | 15 | 7 | 3.1623e-09 | 5spot_SharedNeighbor | Water | Porous | Wet | R245fa | MinimizeLCOE_Brownfield | IgnoreSilica | 2019 | 82.0519 | 6.687 | 0.20506 | 4 | 23263.5015 | 31872.8432 | 474.2579 | 649.771 | 69.3443 | 0 | 133.0005 | 984613.8522 | 28229.5326 | 1620362.4258 | 2017354.3734 | 0 | 115596.4066 | 0 | 1858801.0703 | 4836219.0924 | 3300818.905 | 14761995.6583 | 961560.8286 | 3357904.6176 | 3357904.6176 | 1478867.319 | 2224882.9169 | 0 | 19081461.1045 | 26143115.9581 | 3162277.6602 | 0.82023 | 23263.5015 | 31872.8432 | 474.2579 | 649.771
1 | 1100 | 707 | 0.05 | 15 | 15 | 7 | 4.217e-09 | 5spot_SharedNeighbor | Water | Porous | Wet | R245fa | MinimizeLCOE_Brownfield | IgnoreSilica | 2019 | 83.3406 | 6.7912 | 0.20944 | 4 | 22999.8101 | 31429.1797 | 468.8822 | 640.7263 | 69.34 | 0 | 156.5952 | 995298.9259 | 28534.0908 | 1640533.3527 | 2048513.0099 | 0 | 113490.1142 | 0 | 1882284.1025 | 4897317.1251 | 3342519.5677 | 14948490.2888 | 961560.8286 | 3357904.6176 | 3357904.6176 | 1478867.319 | 2224882.9169 | 0 | 19267955.735 | 26329610.5886 | 4216965.0343 | 0.83774 | 22999.8101 | 31429.1797 | 468.8822 | 640.7263
1 | 1100 | 707 | 0.05 | 15 | 15 | 7 | 5.6234e-09 | 5spot_SharedNeighbor | Water | Porous | Wet | R245fa | MinimizeLCOE_Brownfield | IgnoreSilica | 2019 | 84.3151 | 6.8699 | 0.21279 | 4 | 22802.0026 | 31098.485 | 464.8497 | 633.9847 | 69.3365 | 0 | 143.0124 | 1003337.3369 | 28763.1356 | 1655734.0915 | 2072063.3794 | 0 | 111755.0189 | 0 | 1899944.6553 | 4943266.2609 | 3373880.797 | 15088744.6755 | 961560.8286 | 3357904.6176 | 3357904.6176 | 1478867.319 | 2224882.9169 | 0 | 19408210.1217 | 26469864.9753 | 5623413.2519 | 0.85116 | 22802.0026 | 31098.485 | 464.8497 | 633.9847
1 | 1100 | 707 | 0.05 | 15 | 15 | 7 | 7.4989e-09 | 5spot_SharedNeighbor | Water | Porous | Wet | R245fa | MinimizeLCOE_Brownfield | IgnoreSilica | 2019 | 85.0682 | 6.9307 | 0.21538 | 4 | 22653.6342 | 30850.4368 | 461.825 | 628.9279 | 69.3337 | 0 | 935.3527 | 1009526.0392 | 28939.4306 | 1667452.2984 | 2090258.7985 | 0 | 110410.0218 | 0 | 1913568.7695 | 4978713.4113 | 3398074.2055 | 15196942.9747 | 961560.8286 | 3357904.6176 | 3357904.6176 | 1478867.319 | 2224882.9169 | 0 | 19516408.421 | 26578063.2745 | 7498942.0933 | 0.86151 | 22653.6342 | 30850.4368 | 461.825 | 628.9279
1 | 1100 | 707 | 0.05 | 15 | 15 | 7 | 1e-08 | 5spot_SharedNeighbor | Water | Porous | Wet | R245fa | MinimizeLCOE_Brownfield | IgnoreSilica | 2019 | 85.6186 | 6.9751 | 0.21731 | 4 | 22542.3562 | 30666.1798 | 459.5564 | 625.1716 | 69.3316 | 0 | 149.7823 | 1014036.4735 | 29067.8928 | 1676001.1307 | 2103555.1628 | 0 | 109301.1507 | 0 | 1923465.1061 | 5004461.6491 | 3415647.9069 | 15275536.4725 | 961560.8286 | 3357904.6176 | 3357904.6176 | 1478867.319 | 2224882.9169 | 0 | 19595001.9187 | 26656656.7723 | 10000000 | 0.86925 | 22542.3562 | 30666.1798 | 459.5564 | 625.1716
1 | 1200 | 707 | 0.05 | 15 | 15 | 7 | 1e-13 | 5spot_SharedNeighbor | Water | Porous | Wet | R245fa | MinimizeLCOE_Brownfield | IgnoreSilica | 2019 | 0 | 0 | 0 | 0 |  |  |  |  | 15 |  | 18.2626 | [19 empty] | 100 | 0
1 | 1200 | 707 | 0.05 | 15 | 15 | 7 | 1.3335e-13 | 5spot_SharedNeighbor | Water | Porous | Wet | R245fa | MinimizeLCOE_Brownfield | IgnoreSilica | 2019 | 0 | 0 | 0 | 0 |  |  |  |  | 15 |  | 21.8878 | [19 empty] | 133.3521 | 0
1 | 1200 | 707 | 0.05 | 15 | 15 | 7 | 1.7783e-13 | 5spot_SharedNeighbor | Water | Porous | Wet | R245fa | MinimizeLCOE_Brownfield | IgnoreSilica | 2019 | 0 | 0 | 0 | 0 |  |  |  |  | 15 |  | 25.3338 | [19 empty] | 177.8279 | 0
1 | 1200 | 707 | 0.05 | 15 | 15 | 7 | 2.3714e-13 | 5spot_SharedNeighbor | Water | Porous | Wet | R245fa | MinimizeLCOE_Brownfield | IgnoreSilica | 2019 | 0 | 0 | 0 | 0 |  |  |  |  | 15 |  | 23.9774 | [19 empty] | 237.1374 | 0
1 | 1200 | 707 | 0.05 | 15 | 15 | 7 | 3.1623e-13 | 5spot_SharedNeighbor | Water | Porous | Wet | R245fa | MinimizeLCOE_Brownfield | IgnoreSilica | 2019 | 0 | 0 | 0 | 0 |  |  |  |  | 15 |  | 23.0086 | [19 empty] | 316.2278 | 0
1 | 1200 | 707 | 0.05 | 15 | 15 | 7 | 4.217e-13 | 5spot_SharedNeighbor | Water | Porous | Wet | R245fa | MinimizeLCOE_Brownfield | IgnoreSilica | 2019 | 0 | 0 | 0 | 0 |  |  |  |  | 15 |  | 22.9997 | [19 empty] | 421.6965 | 0
1 | 1200 | 707 | 0.05 | 15 | 15 | 7 | 5.6234e-13 | 5spot_SharedNeighbor | Water | Porous | Wet | R245fa | MinimizeLCOE_Brownfield | IgnoreSilica | 2019 | 0 | 0 | 0 | 0 |  |  |  |  | 15 |  | 26.3646 | [19 empty] | 562.3413 | 0
1 | 1200 | 707 | 0.05 | 15 | 15 | 7 | 7.4989e-13 | 5spot_SharedNeighbor | Water | Porous | Wet | R245fa | MinimizeLCOE_Brownfield | IgnoreSilica | 2019 | 0 | 0 | 0 | 0 |  |  |  |  | 15 |  | 801.1814 | [19 empty] | 749.8942 | 0
1 | 1200 | 707 | 0.05 | 15 | 15 | 7 | 1e-12 | 5spot_SharedNeighbor | Water | Porous | Wet | R245fa | MinimizeLCOE_Brownfield | IgnoreSilica | 2019 | 0 | 0 | 0 | 0 |  |  |  |  | 15 |  | 27.1965 | [19 empty] | 1000 | 0
1 | 1200 | 707 | 0.05 | 15 | 15 | 7 | 1.3335e-12 | 5spot_SharedNeighbor | Water | Porous | Wet | R245fa | MinimizeLCOE_Brownfield | IgnoreSilica | 2019 | 0.55509 | 0.03639 | 0.00010824 | 4 | 11363349.8066 | 28548296.5924 | 231657.2559 | 581995.6405 | 62.3641 | 0 | 65.1667 | 24099.8487 | 628.7838 | 25175.5626 | 35927.0418 | 0 | 20675.3404 | 0 | 41537.5651 | 108072.2239 | 73761.5135 | 329877.8798 | 961560.8286 | 3628490.1274 | 3628490.1274 | 1478867.319 | 2333117.1208 | 0 | 4919928.8359 | 12360403.4031 | 1333.5214 | 0.00043296 | 11363349.8066 | 28548296.5924 | 231657.2559 | 581995.6405
1 | 1200 | 707 | 0.05 | 15 | 15 | 7 | 1.7783e-12 | 5spot_SharedNeighbor | Water | Porous | Wet | R245fa | MinimizeLCOE_Brownfield | IgnoreSilica | 2019 | 0.81087 | 0.05942 | 0.00045756 | 4 | 2746888.388 | 6812206.5979 | 55999.0352 | 138876.0457 | 65.7706 | 0 | 76.6963 | 35480.6237 | 958.0077 | 37152.6429 | 42580.4956 | 0 | 25047.3595 | 0 | 55075.4604 | 143295.0506 | 97801.8164 | 437391.4568 | 961560.8286 | 3628490.1274 | 3628490.1274 | 1478867.319 | 2333117.1208 | 0 | 5027442.4128 | 12467916.9801 | 1778.2794 | 0.0018302 | 2746888.388 | 6812206.5979 | 55999.0352 | 138876.0457
1 | 1200 | 707 | 0.05 | 15 | 15 | 7 | 2.3714e-12 | 5spot_SharedNeighbor | Water | Porous | Wet | R245fa | MinimizeLCOE_Brownfield | IgnoreSilica | 2019 | 1.1263 | 0.088289 | 0.00098534 | 4 | 1306375.3427 | 3194176.5079 | 26632.2284 | 65117.6086 | 68.0076 | 0 | 167.0604 | 48038.6673 | 1327.2588 | 50895.3345 | 50818.9247 | 0 | 29345.5301 | 0 | 70366.029 | 183077.9734 | 124954.4787 | 558824.1965 | 961560.8286 | 3628490.1274 | 3628490.1274 | 1478867.319 | 2333117.1208 | 0 | 5148875.1525 | 12589349.7198 | 2371.3737 | 0.0039413 | 1306375.3427 | 3194176.5079 | 26632.2284 | 65117.6086
1 | 1200 | 707 | 0.05 | 15 | 15 | 7 | 3.1623e-12 | 5spot_SharedNeighbor | Water | Porous | Wet | R245fa | MinimizeLCOE_Brownfield | IgnoreSilica | 2019 | 1.5153 | 0.12425 | 0.0017327 | 4 | 762909.4342 | 1836444.5005 | 15552.9407 | 37438.4051 | 69.5579 | 0 | 246.4611 | 62018.6455 | 1741.6869 | 66799.0912 | 61019.6873 | 0 | 33631.4918 | 0 | 87832.1351 | 228521.1986 | 155970.4137 | 697534.35 | 961560.8286 | 3628490.1274 | 3628490.1274 | 1478867.319 | 2333117.1208 | 0 | 5287585.3061 | 12728059.8733 | 3162.2777 | 0.0069308 | 762909.4342 | 1836444.5005 | 15552.9407 | 37438.4051
1 | 1200 | 707 | 0.05 | 15 | 15 | 7 | 4.217e-12 | 5spot_SharedNeighbor | Water | Porous | Wet | R245fa | MinimizeLCOE_Brownfield | IgnoreSilica | 2019 | 2.0404 | 0.17302 | 0.0027649 | 4 | 493991.6063 | 1166754.0631 | 10070.6871 | 23785.8597 | 70.7534 | 0 | 356.2426 | 79108.1858 | 2250.7279 | 86967.9136 | 74812.9832 | 0 | 38817.06 | 0 | 109963.1795 | 286101.6365 | 195270.2457 | 873291.9323 | 961560.8286 | 3628490.1274 | 3628490.1274 | 1478867.319 | 2333117.1208 | 0 | 5463342.8883 | 12903817.4556 | 4216.965 | 0.01106 | 493991.6063 | 1166754.0631 | 10070.6871 | 23785.8597
1 | 1200 | 707 | 0.05 | 15 | 15 | 7 | 5.6234e-12 | 5spot_SharedNeighbor | Water | Porous | Wet | R245fa | MinimizeLCOE_Brownfield | IgnoreSilica | 2019 | 2.6887 | 0.23343 | 0.0041572 | 4 | 340754.4888 | 788201.079 | 6946.7412 | 16068.5451 | 71.6062 | 0 | 84.8486 | 98297.8826 | 2823.8062 | 110425.5916 | 91862.4583 | 0 | 44081.3499 | 0 | 135521.5246 | 352599.2077 | 240656.2044 | 1076268.0253 | 961560.8286 | 3628490.1274 | 3628490.1274 | 1478867.319 | 2333117.1208 | 0 | 5666318.9814 | 13106793.5486 | 5623.4133 | 0.016629 | 340754.4888 | 788201.079 | 6946.7412 | 16068.5451
1 | 1200 | 707 | 0.05 | 15 | 15 | 7 | 7.4989e-12 | 5spot_SharedNeighbor | Water | Porous | Wet | R245fa | MinimizeLCOE_Brownfield | IgnoreSilica | 2019 | 3.5318 | 0.3121 | 0.0060236 | 4 | 245518.5936 | 554321.3488 | 5005.2286 | 11300.5905 | 72.2585 | 0 | 87.3758 | 121102.2956 | 3505.8221 | 139228.0751 | 114044.8094 | 0 | 50116.8634 | 0 | 166919.1676 | 434289.4342 | 296411.4626 | 1325617.9299 | 961560.8286 | 3628490.1274 | 3628490.1274 | 1478867.319 | 2333117.1208 | 0 | 5915668.886 | 13356143.4532 | 7498.9421 | 0.024095 | 245518.5936 | 554321.3488 | 5005.2286 | 11300.5905
1 | 1200 | 707 | 0.05 | 15 | 15 | 7 | 1e-11 | 5spot_SharedNeighbor | Water | Porous | Wet | R245fa | MinimizeLCOE_Brownfield | IgnoreSilica | 2019 | 4.6307 | 0.4147 | 0.0085121 | 4 | 182785.5182 | 401312.8457 | 3726.33 | 8181.3052 | 72.7583 | 0 | 890.708 | 148315.1859 | 4320.298 | 174696.8228 | 142960.5308 | 0 | 57102.5651 | 0 | 205684.207 | 535148.115 | 365249.5847 | 1633477.3093 | 961560.8286 | 3628490.1274 | 3628490.1274 | 1478867.319 | 2333117.1208 | 0 | 6223528.2653 | 13664002.8326 | 10000 | 0.034048 | 182785.5182 | 401312.8457 | 3726.33 | 8181.3052
1 | 1200 | 707 | 0.05 | 15 | 15 | 7 | 1.3335e-11 | 5spot_SharedNeighbor | Water | Porous | Wet | R245fa | MinimizeLCOE_Brownfield | IgnoreSilica | 2019 | 5.9749 | 0.54022 | 0.011767 | 4 | 139792.6109 | 297873.3683 | 2849.8615 | 6072.5515 | 73.1176 | 0 | 109.6788 | 178897.8898 | 5235.5786 | 215779.1584 | 178328.3388 | 0 | 64149.2122 | 0 | 250532.1693 | 651833.3133 | 444889.6302 | 1989645.2905 | 961560.8286 | 3628490.1274 | 3628490.1274 | 1478867.319 | 2333117.1208 | 0 | 6579696.2465 | 14020170.8138 | 13335.2143 | 0.047068 | 139792.6109 | 297873.3683 | 2849.8615 | 6072.5515
1 | 1200 | 707 | 0.05 | 15 | 15 | 7 | 1.7783e-11 | 5spot_SharedNeighbor | Water | Porous | Wet | R245fa | MinimizeLCOE_Brownfield | IgnoreSilica | 2019 | 7.6191 | 0.69325 | 0.015942 | 4 | 109658.8677 | 226339.4175 | 2235.5443 | 4614.2352 | 73.3554 | 0 | 123.3252 | 213285.0953 | 6263.2386 | 263374.0312 | 221503.8168 | 0 | 71314.5038 | 0 | 302538.8674 | 787144.0738 | 537242.0046 | 2402665.6315 | 961560.8286 | 3628490.1274 | 3628490.1274 | 1478867.319 | 2333117.1208 | 0 | 6992716.5875 | 14433191.1548 | 17782.7941 | 0.063768 | 109658.8677 | 226339.4175 | 2235.5443 | 4614.2352
1 | 1200 | 707 | 0.05 | 15 | 15 | 7 | 2.3714e-11 | 5spot_SharedNeighbor | Water | Porous | Wet | R245fa | MinimizeLCOE_Brownfield | IgnoreSilica | 2019 | 9.9749 | 0.91432 | 0.021732 | 4 | 87049.9102 | 172643.0241 | 1774.6302 | 3519.5616 | 73.6346 | 0 | 131.1867 | 259358.7466 | 7643.6182 | 328576.429 | 283665.4594 | 0 | 81949.4385 | 0 | 374865.5398 | 975323.2389 | 665678.1515 | 2977060.6218 | 961560.8286 | 3628490.1274 | 3628490.1274 | 1478867.319 | 2333117.1208 | 0 | 7567111.5779 | 15007586.1451 | 23713.7371 | 0.086928 | 87049.9102 | 172643.0241 | 1774.6302 | 3519.5616
1 | 1200 | 707 | 0.05 | 15 | 15 | 7 | 3.1623e-11 | 5spot_SharedNeighbor | Water | Porous | Wet | R245fa | MinimizeLCOE_Brownfield | IgnoreSilica | 2019 | 12.7398 | 1.1729 | 0.02902 | 4 | 70690.2561 | 134788.5917 | 1441.1165 | 2747.8478 | 73.8014 | 0 | 108.0464 | 309022.4224 | 9128.8177 | 400963.6952 | 356473.8726 | 0 | 91770.4105 | 0 | 455270.0952 | 1184519.399 | 808458.8293 | 3615607.5421 | 961560.8286 | 3628490.1274 | 3628490.1274 | 1478867.319 | 2333117.1208 | 0 | 8205658.4981 | 15646133.0654 | 31622.7766 | 0.11608 | 70690.2561 | 134788.5917 | 1441.1165 | 2747.8478
1 | 1200 | 707 | 0.05 | 15 | 15 | 7 | 4.217e-11 | 5spot_SharedNeighbor | Water | Porous | Wet | R245fa | MinimizeLCOE_Brownfield | IgnoreSilica | 2019 | 16.1381 | 1.4908 | 0.038343 | 4 | 58406.9596 | 106919.5862 | 1190.7049 | 2179.7004 | 73.9287 | 0 | 130.2796 | 365739.0391 | 10823.8077 | 485702.6621 | 445962.88 | 0 | 102032.7662 | 0 | 550001.8505 | 1430991.994 | 976681.4399 | 4367936.4393 | 961560.8286 | 3628490.1274 | 3628490.1274 | 1478867.319 | 2333117.1208 | 0 | 8957987.3954 | 16398461.9627 | 42169.6503 | 0.15337 | 58406.9596 | 106919.5862 | 1190.7049 | 2179.7004
1 | 1200 | 707 | 0.05 | 15 | 15 | 7 | 5.6234e-11 | 5spot_SharedNeighbor | Water | Porous | Wet | R245fa | MinimizeLCOE_Brownfield | IgnoreSilica | 2019 | 20.3038 | 1.8804 | 0.050161 | 4 | 49065.8264 | 86148.6156 | 1000.2732 | 1756.2561 | 74.0272 | 0 | 137.6761 | 430524.527 | 12758.3917 | 584805.3587 | 555666.412 | 0 | 112832.1121 | 0 | 661668.8526 | 1721526.6275 | 1174977.2971 | 5254759.5787 | 961560.8286 | 3628490.1274 | 3628490.1274 | 1478867.319 | 2333117.1208 | 0 | 9844810.5347 | 17285285.102 | 56234.1325 | 0.20064 | 49065.8264 | 86148.6156 | 1000.2732 | 1756.2561
1 | 1200 | 707 | 0.05 | 15 | 15 | 7 | 7.4989e-11 | 5spot_SharedNeighbor | Water | Porous | Wet | R245fa | MinimizeLCOE_Brownfield | IgnoreSilica | 2019 | 25.3144 | 2.3492 | 0.06489 | 4 | 41888.9044 | 70554.6495 | 853.962 | 1438.352 | 74.1032 | 0 | 137.1237 | 503347.6521 | 14931.005 | 698727.1597 | 687625.5316 | 0 | 123818.6129 | 0 | 791095.4849 | 2058268.1757 | 1404810.3231 | 6282623.9449 | 961560.8286 | 3628490.1274 | 3628490.1274 | 1478867.319 | 2333117.1208 | 0 | 10872674.901 | 18313149.4682 | 74989.4209 | 0.25956 | 41888.9044 | 70554.6495 | 853.962 | 1438.352
1 | 1200 | 707 | 0.05 | 15 | 15 | 7 | 1e-10 | 5spot_SharedNeighbor | Water | Porous | Wet | R245fa | MinimizeLCOE_Brownfield | IgnoreSilica | 2019 | 31.1734 | 2.8973 | 0.0828 | 4 | 36332.473 | 58797.7107 | 740.6866 | 1198.6709 | 74.1617 | 0 | 120.8986 | 583216.4751 | 17311.4521 | 826325.3234 | 841935.1521 | 0 | 134387.2533 | 0 | 937238.5058 | 2438502.3381 | 1664327.952 | 7443244.4519 | 961560.8286 | 3628490.1274 | 3628490.1274 | 1478867.319 | 2333117.1208 | 0 | 12033295.4079 | 19473769.9752 | 100000 | 0.3312 | 36332.473 | 58797.7107 | 740.6866 | 1198.6709
1 | 1200 | 707 | 0.05 | 15 | 15 | 7 | 1.3335e-10 | 5spot_SharedNeighbor | Water | Porous | Wet | R245fa | MinimizeLCOE_Brownfield | IgnoreSilica | 2019 | 37.0614 | 3.4482 | 0.10311 | 4 | 31889.8375 | 49929.72 | 650.1175 | 1017.8849 | 74.2023 | 0 | 895.8714 | 659069.5466 | 19569.9646 | 949761.4713 | 997014.1583 | 0 | 139221.258 | 0 | 1078208.1955 | 2805276.5539 | 1914658.8907 | 8562780.0389 | 961560.8286 | 3628490.1274 | 3628490.1274 | 1478867.319 | 2333117.1208 | 0 | 13152830.9949 | 20593305.5622 | 133352.1432 | 0.41245 | 31889.8375 | 49929.72 | 650.1175 | 1017.8849
1 | 1200 | 707 | 0.05 | 15 | 15 | 7 | 1.7783e-10 | 5spot_SharedNeighbor | Water | Porous | Wet | R245fa | MinimizeLCOE_Brownfield | IgnoreSilica | 2019 | 45.1124 | 4.2014 | 0.12799 | 4 | 28646.707 | 43179.6559 | 584.0019 | 880.2757 | 74.2401 | 0 | 121.9063 | 757211.1973 | 22488.8154 | 1112353.2928 | 1209052.4593 | 0 | 152190.6389 | 0 | 1268785.5974 | 3301119.8608 | 2253082.1362 | 10076283.9982 | 961560.8286 | 3628490.1274 | 3628490.1274 | 1478867.319 | 2333117.1208 | 0 | 14666334.9542 | 22106809.5215 | 177827.941 | 0.51197 | 28646.707 | 43179.6559 | 584.0019 | 880.2757
1 | 1200 | 707 | 0.05 | 15 | 15 | 7 | 2.3714e-10 | 5spot_SharedNeighbor | Water | Porous | Wet | R245fa | MinimizeLCOE_Brownfield | IgnoreSilica | 2019 | 52.5862 | 4.9003 | 0.15382 | 4 | 26036.0799 | 38128.5799 | 530.7807 | 777.3027 | 74.2618 | 0 | 130.2236 | 843665.7829 | 25056.6662 | 1258035.3261 | 1405827.4655 | 0 | 157736.2418 | 0 | 1439225.3782 | 3744569.2083 | 2555745.4279 | 11429861.4969 | 961560.8286 | 3628490.1274 | 3628490.1274 | 1478867.319 | 2333117.1208 | 0 | 16019912.453 | 23460387.0202 | 237137.3706 | 0.6153 | 26036.0799 | 38128.5799 | 530.7807 | 777.3027
1 | 1200 | 707 | 0.05 | 15 | 15 | 7 | 3.1623e-10 | 5spot_SharedNeighbor | Water | Porous | Wet | R245fa | MinimizeLCOE_Brownfield | IgnoreSilica | 2019 | 59.8233 | 5.5762 | 0.18001 | 4 | 24022.4964 | 34355.6981 | 489.7311 | 700.3874 | 74.272 | 0 | 183.2219 | 923816.1289 | 27433.8635 | 1395018.0809 | 1596231.8866 | 0 | 160318.7975 | 0 | 1600099.3154 | 4163130.1931 | 2841421.9006 | 12707470.1665 | 961560.8286 | 3628490.1274 | 3628490.1274 | 1478867.319 | 2333117.1208 | 0 | 17297521.1225 | 24737995.6898 | 316227.766 | 0.72006 | 24022.4964 | 34355.6981 | 489.7311 | 700.3874
1 | 1200 | 707 | 0.05 | 15 | 15 | 7 | 4.217e-10 | 5spot_SharedNeighbor | Water | Porous | Wet | R245fa | MinimizeLCOE_Brownfield | IgnoreSilica | 2019 | 66.4345 | 6.1924 | 0.20504 | 4 | 22480.234 | 31552.0486 | 458.29 | 643.2312 | 74.272 | 0 | 162.0835 | 994348.6239 | 29522.5453 | 1517046.6969 | 1769976.2183 | 0 | 160057.9727 | 0 | 1743671.3023 | 4536675.0523 | 3096373.9425 | 13847672.3541 | 961560.8286 | 3628490.1274 | 3628490.1274 | 1478867.319 | 2333117.1208 | 0 | 18437723.3102 | 25878197.8774 | 421696.5034 | 0.82017 | 22480.234 | 31552.0486 | 458.29 | 643.2312
1 | 1200 | 707 | 0.05 | 15 | 15 | 7 | 5.6234e-10 | 5spot_SharedNeighbor | Water | Porous | Wet | R245fa | MinimizeLCOE_Brownfield | IgnoreSilica | 2019 | 72.2151 | 6.7299 | 0.2278 | 4 | 21306.272 | 29471.775 | 434.3572 | 600.822 | 74.2648 | 0 | 171.7571 | 1054115.9265 | 31289.642 | 1621524.5505 | 1921680.4909 | 0 | 157694.9572 | 0 | 1866659.1712 | 4856664.2589 | 3314773.1512 | 14824402.1483 | 961560.8286 | 3628490.1274 | 3628490.1274 | 1478867.319 | 2333117.1208 | 0 | 19414453.1043 | 26854927.6716 | 562341.3252 | 0.91121 | 21306.272 | 29471.775 | 434.3572 | 600.822
1 | 1200 | 707 | 0.05 | 15 | 15 | 7 | 7.4989e-10 | 5spot_SharedNeighbor | Water | Porous | Wet | R245fa | MinimizeLCOE_Brownfield | IgnoreSilica | 2019 | 77.0607 | 7.1794 | 0.24757 | 4 | 20416.8731 | 27930.3247 | 416.2256 | 569.3974 | 74.2536 | 0 | 160.5897 | 1102948.2102 | 32731.2781 | 1707617.8786 | 2048665.7036 | 0 | 153964.153 | 0 | 1967911.6172 | 5120102.3537 | 3494575.064 | 15628516.2584 | 961560.8286 | 3628490.1274 | 3628490.1274 | 1478867.319 | 2333117.1208 | 0 | 20218567.2144 | 27659041.7817 | 749894.2093 | 0.99029 | 20416.8731 | 27930.3247 | 416.2256 | 569.3974
1 | 1200 | 707 | 0.05 | 15 | 15 | 7 | 1e-09 | 5spot_SharedNeighbor | Water | Porous | Wet | R245fa | MinimizeLCOE_Brownfield | IgnoreSilica | 2019 | 81.0165 | 7.5455 | 0.26418 | 4 | 19745.2819 | 26786.414 | 402.5343 | 546.0773 | 74.2411 | 0 | 187.9049 | 1142001.7738 | 33882.6958 | 1776945.7915 | 2152188.0219 | 0 | 149668.6164 | 0 | 2049327.8907 | 5331930.7967 | 3639152.329 | 16275097.9158 | 961560.8286 | 3628490.1274 | 3628490.1274 | 1478867.319 | 2333117.1208 | 0 | 20865148.8719 | 28305623.4391 | 1000000 | 1.0567 | 19745.2819 | 26786.414 | 402.5343 | 546.0773
1 | 1200 | 707 | 0.05 | 15 | 15 | 7 | 1.3335e-09 | 5spot_SharedNeighbor | Water | Porous | Wet | R245fa | MinimizeLCOE_Brownfield | IgnoreSilica | 2019 | 84.1714 | 7.8369 | 0.27774 | 4 | 19239.274 | 25936.5384 | 392.2186 | 528.7514 | 74.229 | 0 | 154.7813 | 1172647.2177 | 34785.1968 | 1831644.8913 | 2234648.7879 | 0 | 145348.2675 | 0 | 2113439.0009 | 5498734.7543 | 3752999.4575 | 16784247.5738 | 961560.8286 | 3628490.1274 | 3628490.1274 | 1478867.319 | 2333117.1208 | 0 | 21374298.5299 | 28814773.0971 | 1333521.4322 | 1.111 | 19239.274 | 25936.5384 | 392.2186 | 528.7514
1 | 1200 | 707 | 0.05 | 15 | 15 | 7 | 1.7783e-09 | 5spot_SharedNeighbor | Water | Porous | Wet | R245fa | MinimizeLCOE_Brownfield | IgnoreSilica | 2019 | 86.6534 | 8.0657 | 0.28861 | 4 | 18858.5741 | 25303.7542 | 384.4575 | 515.8513 | 74.2182 | 0 | 990.9294 | 1196454.4581 | 35485.6626 | 1874320.0195 | 2299456.0984 | 0 | 141375.9675 | 0 | 2163365.9604 | 5628634.4615 | 3841658.6768 | 17180751.3047 | 961560.8286 | 3628490.1274 | 3628490.1274 | 1478867.319 | 2333117.1208 | 0 | 21770802.2608 | 29211276.828 | 1778279.41 | 1.1544 | 18858.5741 | 25303.7542 | 384.4575 | 515.8513
1 | 1200 | 707 | 0.05 | 15 | 15 | 7 | 2.3714e-09 | 5spot_SharedNeighbor | Water | Porous | Wet | R245fa | MinimizeLCOE_Brownfield | IgnoreSilica | 2019 | 88.5681 | 8.2419 | 0.29713 | 4 | 18572.4233 | 24832.628 | 378.624 | 506.2467 | 74.209 | 0 | 192.8397 | 1214643.2502 | 36020.4213 | 1907031.5087 | 2349410.5079 | 0 | 137872.9568 | 0 | 2201541.6715 | 5727959.8309 | 3909450.2824 | 17483930.4296 | 961560.8286 | 3628490.1274 | 3628490.1274 | 1478867.319 | 2333117.1208 | 0 | 22073981.3857 | 29514455.9529 | 2371373.7057 | 1.1885 | 18572.4233 | 24832.628 | 378.624 | 506.2467
1 | 1200 | 707 | 0.05 | 15 | 15 | 7 | 3.1623e-09 | 5spot_SharedNeighbor | Water | Porous | Wet | R245fa | MinimizeLCOE_Brownfield | IgnoreSilica | 2019 | 90.0445 | 8.3777 | 0.30378 | 4 | 18357.4777 | 24480.798 | 374.242 | 499.0742 | 74.2015 | 0 | 161.6772 | 1228563.8409 | 36429.4526 | 1932130.1402 | 2387901.6368 | 0 | 134947.1961 | 0 | 2230789.184 | 5804055.8591 | 3961387.3852 | 17716204.695 | 961560.8286 | 3628490.1274 | 3628490.1274 | 1478867.319 | 2333117.1208 | 0 | 22306255.6511 | 29746730.2183 | 3162277.6602 | 1.2151 | 18357.4777 | 24480.798 | 374.242 | 499.0742
1 | 1200 | 707 | 0.05 | 15 | 15 | 7 | 4.217e-09 | 5spot_SharedNeighbor | Water | Porous | Wet | R245fa | MinimizeLCOE_Brownfield | IgnoreSilica | 2019 | 91.1675 | 8.4808 | 0.30888 | 4 | 18196.0907 | 24218.1533 | 370.9519 | 493.7198 | 74.1956 | 0 | 205.5415 | 1239092.3836 | 36738.6734 | 1951149.5313 | 2417163.1578 | 0 | 132545.7377 | 0 | 2252908.8987 | 5861606.8192 | 4000667.0981 | 17891872.2998 | 961560.8286 | 3628490.1274 | 3628490.1274 | 1478867.319 | 2333117.1208 | 0 | 22481923.2558 | 29922397.8231 | 4216965.0343 | 1.2355 | 18196.0907 | 24218.1533 | 370.9519 | 493.7198
1 | 1200 | 707 | 0.05 | 15 | 15 | 7 | 5.6234e-09 | 5spot_SharedNeighbor | Water | Porous | Wet | R245fa | MinimizeLCOE_Brownfield | IgnoreSilica | 2019 | 92.0176 | 8.5588 | 0.31279 | 4 | 18074.9553 | 24021.9078 | 368.4824 | 489.7191 | 74.1909 | 0 | 181.9766 | 1247029.2649 | 36971.696 | 1965508.0799 | 2439307.1198 | 0 | 130617.459 | 0 | 2269579.1116 | 5904979.2937 | 4030269.7032 | 18024261.728 | 961560.8286 | 3628490.1274 | 3628490.1274 | 1478867.319 | 2333117.1208 | 0 | 22614312.6841 | 30054787.2513 | 5623413.2519 | 1.2511 | 18074.9553 | 24021.9078 | 368.4824 | 489.7191
1 | 1200 | 707 | 0.05 | 15 | 15 | 7 | 7.4989e-09 | 5spot_SharedNeighbor | Water | Porous | Wet | R245fa | MinimizeLCOE_Brownfield | IgnoreSilica | 2019 | 92.6755 | 8.6192 | 0.31579 | 4 | 17984.0534 | 23874.4379 | 366.6293 | 486.7127 | 74.1872 | 0 | 188.7028 | 1253151.1573 | 37151.3828 | 1976595.4393 | 2456437.4282 | 0 | 129144.338 | 0 | 2282467.1008 | 5938511.1979 | 4053155.9168 | 18126613.9611 | 961560.8286 | 3628490.1274 | 3628490.1274 | 1478867.319 | 2333117.1208 | 0 | 22716664.9171 | 30157139.4844 | 7498942.0933 | 1.2632 | 17984.0534 | 23874.4379 | 366.6293 | 486.7127
1 | 1200 | 707 | 0.05 | 15 | 15 | 7 | 1e-08 | 5spot_SharedNeighbor | Water | Porous | Wet | R245fa | MinimizeLCOE_Brownfield | IgnoreSilica | 2019 | 93.1554 | 8.6632 | 0.31803 | 4 | 17915.8509 | 23764.7936 | 365.2389 | 484.4775 | 74.1845 | 0 | 202.5521 | 1257605.879 | 37282.1088 | 1984670.1368 | 2468930.1769 | 0 | 127946.5981 | 0 | 2291809.6109 | 5962818.4927 | 4069746.1449 | 18200809.1481 | 961560.8286 | 3628490.1274 | 3628490.1274 | 1478867.319 | 2333117.1208 | 0 | 22790860.1041 | 30231334.6714 | 10000000 | 1.2721 | 17915.8509 | 23764.7936 | 365.2389 | 484.4775
1 | 1300 | 707 | 0.05 | 15 | 15 | 7 | 1e-13 | 5spot_SharedNeighbor | Water | Porous | Wet | R245fa | MinimizeLCOE_Brownfield | IgnoreSilica | 2019 | 0 | 0 | 0 | 0 |  |  |  |  | 15 |  | 19.3784 | [19 empty] | 100 | 0
1 | 1300 | 707 | 0.05 | 15 | 15 | 7 | 1.3335e-13 | 5spot_SharedNeighbor | Water | Porous | Wet | R245fa | MinimizeLCOE_Brownfield | IgnoreSilica | 2019 | 0 | 0 | 0 | 0 |  |  |  |  | 15 |  | 22.8284 | [19 empty] | 133.3521 | 0
1 | 1300 | 707 | 0.05 | 15 | 15 | 7 | 1.7783e-13 | 5spot_SharedNeighbor | Water | Porous | Wet | R245fa | MinimizeLCOE_Brownfield | IgnoreSilica | 2019 | 0 | 0 | 0 | 0 |  |  |  |  | 15 |  | 810.0363 | [19 empty] | 177.8279 | 0
1 | 1300 | 707 | 0.05 | 15 | 15 | 7 | 2.3714e-13 | 5spot_SharedNeighbor | Water | Porous | Wet | R245fa | MinimizeLCOE_Brownfield | IgnoreSilica | 2019 | 0 | 0 | 0 | 0 |  |  |  |  | 15 |  | 23.959 | [19 empty] | 237.1374 | 0
1 | 1300 | 707 | 0.05 | 15 | 15 | 7 | 3.1623e-13 | 5spot_SharedNeighbor | Water | Porous | Wet | R245fa | MinimizeLCOE_Brownfield | IgnoreSilica | 2019 | 0 | 0 | 0 | 0 |  |  |  |  | 15 |  | 24.2442 | [19 empty] | 316.2278 | 0
1 | 1300 | 707 | 0.05 | 15 | 15 | 7 | 4.217e-13 | 5spot_SharedNeighbor | Water | Porous | Wet | R245fa | MinimizeLCOE_Brownfield | IgnoreSilica | 2019 | 0 | 0 | 0 | 0 |  |  |  |  | 15 |  | 25.0691 | [19 empty] | 421.6965 | 0
1 | 1300 | 707 | 0.05 | 15 | 15 | 7 | 5.6234e-13 | 5spot_SharedNeighbor | Water | Porous | Wet | R245fa | MinimizeLCOE_Brownfield | IgnoreSilica | 2019 | 0 | 0 | 0 | 0 |  |  |  |  | 15 |  | 27.2545 | [19 empty] | 562.3413 | 0
1 | 1300 | 707 | 0.05 | 15 | 15 | 7 | 7.4989e-13 | 5spot_SharedNeighbor | Water | Porous | Wet | R245fa | MinimizeLCOE_Brownfield | IgnoreSilica | 2019 | 0 | 0 | 0 | 0 |  |  |  |  | 15 |  | 26.282 | [19 empty] | 749.8942 | 0
1 | 1300 | 707 | 0.05 | 15 | 15 | 7 | 1e-12 | 5spot_SharedNeighbor | Water | Porous | Wet | R245fa | MinimizeLCOE_Brownfield | IgnoreSilica | 2019 | 0.55509 | 0.040157 | 0.00013276 | 4 | 9830359.6881 | 24570034.4041 | 200405.1788 | 500893.3848 | 65.3696 | 0 | 64.1898 | 26998.5436 | 721.8382 | 27164.8711 | 36646.2669 | 0 | 22734.8917 | 0 | 44563.9005 | 115946.1277 | 79135.6146 | 353912.0543 | 961560.8286 | 3904935.7281 | 3904935.7281 | 1478867.319 | 2443695.3611 | 0 | 5220408.611 | 13047907.0192 | 1000 | 0.00053105 | 9830359.6881 | 24570034.4041 | 200405.1788 | 500893.3848
1 | 1300 | 707 | 0.05 | 15 | 15 | 7 | 1.3335e-12 | 5spot_SharedNeighbor | Water | Porous | Wet | R245fa | MinimizeLCOE_Brownfield | IgnoreSilica | 2019 | 0.82568 | 0.067477 | 0.00058239 | 4 | 2295405.2768 | 5655481.3143 | 46794.9413 | 115294.6362 | 69.4408 | 0 | 63.1723 | 40752.4352 | 1133.24 | 40993.2887 | 44167.8367 | 0 | 28183.4775 | 0 | 60539.8085 | 157512.1632 | 107505.2879 | 480787.5376 | 961560.8286 | 3904935.7281 | 3904935.7281 | 1478867.319 | 2443695.3611 | 0 | 5347284.0943 | 13174782.5025 | 1333.5214 | 0.0023296 | 2295405.2768 | 5655481.3143 | 46794.9413 | 115294.6362
1 | 1300 | 707 | 0.05 | 15 | 15 | 7 | 1.7783e-12 | 5spot_SharedNeighbor | Water | Porous | Wet | R245fa | MinimizeLCOE_Brownfield | IgnoreSilica | 2019 | 1.1458 | 0.1005 | 0.0012677 | 4 | 1081515.9473 | 2625110.1275 | 22048.1654 | 53516.4207 | 71.9806 | 0 | 178.7503 | 55328.7239 | 1577.1456 | 56249.2627 | 53136.4502 | 0 | 33183.0078 | 0 | 77795.0902 | 202406.8667 | 138146.8456 | 617823.3928 | 961560.8286 | 3904935.7281 | 3904935.7281 | 1478867.319 | 2443695.3611 | 0 | 5484319.9495 | 13311818.3577 | 1778.2794 | 0.005071 | 1081515.9473 | 2625110.1275 | 22048.1654 | 53516.4207
1 | 1300 | 707 | 0.05 | 15 | 15 | 7 | 2.3714e-12 | 5spot_SharedNeighbor | Water | Porous | Wet | R245fa | MinimizeLCOE_Brownfield | IgnoreSilica | 2019 | 1.5347 | 0.14103 | 0.0022409 | 4 | 629027.9847 | 1502293.8685 | 12823.5863 | 30626.2925 | 73.7292 | 0 | 259.017 | 71345.4011 | 2069.3698 | 73648.8187 | 64075.3626 | 0 | 38043.4628 | 0 | 97181.1419 | 252845.3965 | 172572.1786 | 771781.1321 | 961560.8286 | 3904935.7281 | 3904935.7281 | 1478867.319 | 2443695.3611 | 0 | 5638277.6887 | 13465776.0969 | 2371.3737 | 0.0089635 | 629027.9847 | 1502293.8685 | 12823.5863 | 30626.2925
1 | 1300 | 707 | 0.05 | 15 | 15 | 7 | 3.1623e-12 | 5spot_SharedNeighbor | Water | Porous | Wet | R245fa | MinimizeLCOE_Brownfield | IgnoreSilica | 2019 | 2.0404 | 0.19406 | 0.0035802 | 4 | 406805.9114 | 953384.5681 | 8293.2887 | 19436.034 | 75.0519 | 0 | 359.7105 | 90268.0738 | 2653.5198 | 94964.7543 | 78317.6356 | 0 | 43531.8131 | 0 | 120796.9607 | 314288.9128 | 214508.641 | 959330.311 | 961560.8286 | 3904935.7281 | 3904935.7281 | 1478867.319 | 2443695.3611 | 0 | 5825826.8677 | 13653325.2759 | 3162.2777 | 0.014321 | 406805.9114 | 953384.5681 | 8293.2887 | 19436.034
1 | 1300 | 707 | 0.05 | 15 | 15 | 7 | 4.217e-12 | 5spot_SharedNeighbor | Water | Porous | Wet | R245fa | MinimizeLCOE_Brownfield | IgnoreSilica | 2019 | 2.7009 | 0.26317 | 0.0053664 | 4 | 282024.5494 | 646678.1079 | 5749.4519 | 13183.4079 | 76.0599 | 0 | 86.2917 | 112601.4811 | 3343.8024 | 121070.8137 | 96495.4921 | 0 | 49835.3334 | 0 | 149505.2999 | 388982.1226 | 265488.2914 | 1187322.6367 | 961560.8286 | 3904935.7281 | 3904935.7281 | 1478867.319 | 2443695.3611 | 0 | 6053819.1934 | 13881317.6015 | 4216.965 | 0.021466 | 282024.5494 | 646678.1079 | 5749.4519 | 13183.4079
1 | 1300 | 707 | 0.05 | 15 | 15 | 7 | 5.6234e-12 | 5spot_SharedNeighbor | Water | Porous | Wet | R245fa | MinimizeLCOE_Brownfield | IgnoreSilica | 2019 | 3.5512 | 0.3523 | 0.0077556 | 4 | 204051.1298 | 456369.7825 | 4159.8583 | 9303.7153 | 76.8201 | 0 | 82.4628 | 138848.9454 | 4155.7896 | 152793.7444 | 119857.8589 | 0 | 56902.1654 | 0 | 184297.8164 | 479505.1136 | 327272.0929 | 1463633.5264 | 961560.8286 | 3904935.7281 | 3904935.7281 | 1478867.319 | 2443695.3611 | 0 | 6330130.0831 | 14157628.4913 | 5623.4133 | 0.031022 | 204051.1298 | 456369.7825 | 4159.8583 | 9303.7153
1 | 1300 | 707 | 0.05 | 15 | 15 | 7 | 7.4989e-12 | 5spot_SharedNeighbor | Water | Porous | Wet | R245fa | MinimizeLCOE_Brownfield | IgnoreSilica | 2019 | 4.6714 | 0.47015 | 0.010978 | 4 | 152053.1372 | 330310.4029 | 3099.8089 | 6733.8243 | 77.407 | 0 | 91.9995 | 170639.9912 | 5140.744 | 192375.887 | 151063.2867 | 0 | 65280.4864 | 0 | 227955.1542 | 593092.5512 | 404797.853 | 1810345.9537 | 961560.8286 | 3904935.7281 | 3904935.7281 | 1478867.319 | 2443695.3611 | 0 | 6676842.5104 | 14504340.9186 | 7498.9421 | 0.043911 | 152053.1372 | 330310.4029 | 3099.8089 | 6733.8243
1 | 1300 | 707 | 0.05 | 15 | 15 | 7 | 1e-11 | 5spot_SharedNeighbor | Water | Porous | Wet | R245fa | MinimizeLCOE_Brownfield | IgnoreSilica | 2019 | 6.0332 | 0.61358 | 0.015201 | 4 | 116364.9184 | 245099.6343 | 2372.2563 | 4996.6876 | 77.8245 | 0 | 113.1004 | 206181.2606 | 6241.9725 | 237955.1892 | 189172.0142 | 0 | 73622.3765 | 0 | 278137.3971 | 723656.4534 | 493910.3991 | 2208877.0626 | 961560.8286 | 3904935.7281 | 3904935.7281 | 1478867.319 | 2443695.3611 | 0 | 7075373.6193 | 14902872.0275 | 10000 | 0.060803 | 116364.9184 | 245099.6343 | 2372.2563 | 4996.6876
1 | 1300 | 707 | 0.05 | 15 | 15 | 7 | 1.3335e-11 | 5spot_SharedNeighbor | Water | Porous | Wet | R245fa | MinimizeLCOE_Brownfield | IgnoreSilica | 2019 | 7.6534 | 0.7834 | 0.020563 | 4 | 91454.7928 | 186621.9137 | 1864.4297 | 3804.5401 | 78.0945 | 0 | 96.7591 | 244998.0851 | 7442.0625 | 289259.7581 | 234191.2994 | 0 | 81533.8227 | 0 | 334395.7609 | 870029.1758 | 593812.7898 | 2655662.7544 | 961560.8286 | 3904935.7281 | 3904935.7281 | 1478867.319 | 2443695.3611 | 0 | 7522159.3111 | 15349657.7193 | 13335.2143 | 0.08225 | 91454.7928 | 186621.9137 | 1864.4297 | 3804.5401
1 | 1300 | 707 | 0.05 | 15 | 15 | 7 | 1.7783e-11 | 5spot_SharedNeighbor | Water | Porous | Wet | R245fa | MinimizeLCOE_Brownfield | IgnoreSilica | 2019 | 10.0091 | 1.032 | 0.027985 | 4 | 72817.1615 | 142744.1957 | 1484.4763 | 2910.0335 | 78.4184 | 0 | 103.4511 | 297700.2919 | 9074.58 | 360524.203 | 299345.0779 | 0 | 93817.017 | 0 | 413579.8562 | 1076049.9489 | 734426.2008 | 3284517.1756 | 961560.8286 | 3904935.7281 | 3904935.7281 | 1478867.319 | 2443695.3611 | 0 | 8151013.7323 | 15978512.1405 | 17782.7941 | 0.11194 | 72817.1615 | 142744.1957 | 1484.4763 | 2910.0335
1 | 1300 | 707 | 0.05 | 15 | 15 | 7 | 2.3714e-11 | 5spot_SharedNeighbor | Water | Porous | Wet | R245fa | MinimizeLCOE_Brownfield | IgnoreSilica | 2019 | 12.7935 | 1.3249 | 0.037347 | 4 | 59272.2844 | 111669.1694 | 1208.3457 | 2276.5271 | 78.6136 | 0 | 86.6859 | 354933.4955 | 10843.6373 | 440206.4219 | 376289.2312 | 0 | 105354.5119 | 0 | 502174.6461 | 1306555.419 | 891750.9205 | 3988108.2834 | 961560.8286 | 3904935.7281 | 3904935.7281 | 1478867.319 | 2443695.3611 | 0 | 8854604.8401 | 16682103.2483 | 23713.7371 | 0.14939 | 59272.2844 | 111669.1694 | 1208.3457 | 2276.5271
1 | 1300 | 707 | 0.05 | 15 | 15 | 7 | 3.1623e-11 | 5spot_SharedNeighbor | Water | Porous | Wet | R245fa | MinimizeLCOE_Brownfield | IgnoreSilica | 2019 | 16.2159 | 1.6848 | 0.049332 | 4 | 49067.9612 | 88735.7284 | 1000.3168 | 1808.9978 | 78.7624 | 0 | 134.1135 | 420298.7389 | 12862.2935 | 533478.2576 | 470864.5578 | 0 | 117392.5418 | 0 | 606409.592 | 1577753.3666 | 1076849.0923 | 4815908.4405 | 961560.8286 | 3904935.7281 | 3904935.7281 | 1478867.319 | 2443695.3611 | 0 | 9682404.9972 | 17509903.4054 | 31622.7766 | 0.19733 | 49067.9612 | 88735.7284 | 1000.3168 | 1808.9978
1 | 1300 | 707 | 0.05 | 15 | 15 | 7 | 4.217e-11 | 5spot_SharedNeighbor | Water | Porous | Wet | R245fa | MinimizeLCOE_Brownfield | IgnoreSilica | 2019 | 20.4112 | 2.1262 | 0.064538 | 4 | 41281.4055 | 71602.7667 | 841.5773 | 1459.7192 | 78.8773 | 0 | 99.1965 | 494968.1901 | 15166.0059 | 642551.9942 | 586804.0936 | 0 | 130021.2784 | 0 | 729109.5093 | 1896993.3822 | 1294736.9627 | 5790351.4163 | 961560.8286 | 3904935.7281 | 3904935.7281 | 1478867.319 | 2443695.3611 | 0 | 10656847.973 | 18484346.3812 | 42169.6503 | 0.25815 | 41281.4055 | 71602.7667 | 841.5773 | 1459.7192
1 | 1300 | 707 | 0.05 | 15 | 15 | 7 | 5.6234e-11 | 5spot_SharedNeighbor | Water | Porous | Wet | R245fa | MinimizeLCOE_Brownfield | IgnoreSilica | 2019 | 25.4996 | 2.6615 | 0.083585 | 4 | 35277.0666 | 58688.8432 | 719.1707 | 1196.4515 | 78.9665 | 0 | 115.3273 | 579584.964 | 17773.7545 | 768949.4677 | 727425.0833 | 0 | 143101.797 | 0 | 872365.676 | 2269716.542 | 1549128.1779 | 6928045.4625 | 961560.8286 | 3904935.7281 | 3904935.7281 | 1478867.319 | 2443695.3611 | 0 | 11794542.0192 | 19622040.4274 | 56234.1325 | 0.33434 | 35277.0666 | 58688.8432 | 719.1707 | 1196.4515
1 | 1300 | 707 | 0.05 | 15 | 15 | 7 | 7.4989e-11 | 5spot_SharedNeighbor | Water | Porous | Wet | R245fa | MinimizeLCOE_Brownfield | IgnoreSilica | 2019 | 31.4971 | 3.2926 | 0.1069 | 4 | 30608.7684 | 48914.9607 | 624.0011 | 997.1976 | 79.0354 | 0 | 129.1955 | 673086.132 | 20651.9893 | 911591.387 | 893235.5254 | 0 | 155860.5432 | 0 | 1035225.975 | 2693445.633 | 1838331.9893 | 8221429.1743 | 961560.8286 | 3904935.7281 | 3904935.7281 | 1478867.319 | 2443695.3611 | 0 | 13087925.731 | 20915424.1391 | 74989.4209 | 0.42759 | 30608.7684 | 48914.9607 | 624.0011 | 997.1976
1 | 1300 | 707 | 0.05 | 15 | 15 | 7 | 1e-10 | 5spot_SharedNeighbor | Water | Porous | Wet | R245fa | MinimizeLCOE_Brownfield | IgnoreSilica | 2019 | 38.4038 | 4.0194 | 0.13472 | 4 | 26960.7047 | 41486.2253 | 549.6304 | 845.7528 | 79.0885 | 0 | 109.9053 | 774427.1633 | 23767.7568 | 1069263.1325 | 1084247.0466 | 0 | 167852.7418 | 0 | 1216627.558 | 3165415.3413 | 2160461.0132 | 9662061.7535 | 961560.8286 | 3904935.7281 | 3904935.7281 | 1478867.319 | 2443695.3611 | 0 | 14528558.3102 | 22356056.7184 | 100000 | 0.53888 | 26960.7047 | 41486.2253 | 549.6304 | 845.7528
1 | 1300 | 707 | 0.05 | 15 | 15 | 7 | 1.3335e-10 | 5spot_SharedNeighbor | Water | Porous | Wet | R245fa | MinimizeLCOE_Brownfield | IgnoreSilica | 2019 | 46.0332 | 4.8222 | 0.16667 | 4 | 24105.9867 | 35847.1319 | 491.4331 | 730.7923 | 79.1277 | 0 | 123.1222 | 880239.3895 | 27016.6783 | 1236909.5084 | 1295234.707 | 0 | 178095.3599 | 0 | 1410823.3008 | 3670672.829 | 2505309.6306 | 11204301.4034 | 961560.8286 | 3904935.7281 | 3904935.7281 | 1478867.319 | 2443695.3611 | 0 | 16070797.9601 | 23898296.3682 | 133352.1432 | 0.66667 | 24105.9867 | 35847.1319 | 491.4331 | 730.7923
1 | 1300 | 707 | 0.05 | 15 | 15 | 7 | 1.7783e-10 | 5spot_SharedNeighbor | Water | Porous | Wet | R245fa | MinimizeLCOE_Brownfield | IgnoreSilica | 2019 | 54.0038 | 5.6604 | 0.20152 | 4 | 21878.1566 | 31588.874 | 446.0158 | 643.9819 | 79.1526 | 0 | 150.0381 | 985260.3852 | 30236.4909 | 1406072.4649 | 1515609.5622 | 0 | 185436.3678 | 0 | 1607819.9557 | 4183217.7154 | 2855132.0473 | 12768784.9893 | 961560.8286 | 3904935.7281 | 3904935.7281 | 1478867.319 | 2443695.3611 | 0 | 17635281.546 | 25462779.9542 | 177827.941 | 0.80607 | 21878.1566 | 31588.874 | 446.0158 | 643.9819
1 | 1300 | 707 | 0.05 | 15 | 15 | 7 | 2.3714e-10 | 5spot_SharedNeighbor | Water | Porous | Wet | R245fa | MinimizeLCOE_Brownfield | IgnoreSilica | 2019 | 61.8527 | 6.4845 | 0.2374 | 4 | 20150.2177 | 28393.2713 | 410.7894 | 578.8352 | 79.1626 | 0 | 142.3771 | 1084058.5892 | 33260.3087 | 1567581.3275 | 1732514.856 | 0 | 189212.1705 | 0 | 1796584.6283 | 4674344.6726 | 3190336.2872 | 14267892.8402 | 961560.8286 | 3904935.7281 | 3904935.7281 | 1478867.319 | 2443695.3611 | 0 | 19134389.3968 | 26961887.805 | 237137.3706 | 0.94959 | 20150.2177 | 28393.2713 | 410.7894 | 578.8352
1 | 1300 | 707 | 0.05 | 15 | 15 | 7 | 3.1623e-10 | 5spot_SharedNeighbor | Water | Porous | Wet | R245fa | MinimizeLCOE_Brownfield | IgnoreSilica | 2019 | 69.1265 | 7.2465 | 0.27217 | 4 | 18819.994 | 26009.8395 | 383.671 | 530.2458 | 79.1591 | 0 | 154.4057 | 1172048.8236 | 35948.2127 | 1713296.8819 | 1933375.2132 | 0 | 189349.5559 | 0 | 1967167.288 | 5118165.762 | 3493253.3003 | 15622605.0376 | 961560.8286 | 3904935.7281 | 3904935.7281 | 1478867.319 | 2443695.3611 | 0 | 20489101.5943 | 28316600.0024 | 316227.766 | 1.0887 | 18819.994 | 26009.8395 | 383.671 | 530.2458
1 | 1300 | 707 | 0.05 | 15 | 15 | 7 | 4.217e-10 | 5spot_SharedNeighbor | Water | Porous | Wet | R245fa | MinimizeLCOE_Brownfield | IgnoreSilica | 2019 | 75.5675 | 7.9193 | 0.30419 | 4 | 17803.0141 | 24235.9756 | 362.9385 | 494.0831 | 79.146 | 0 | 142.6627 | 1247383.1502 | 38245.0058 | 1839442.3871 | 2111074.6659 | 0 | 186676.3219 | 0 | 2114900.3971 | 5502537.0074 | 3755594.5734 | 16795853.5088 | 961560.8286 | 3904935.7281 | 3904935.7281 | 1478867.319 | 2443695.3611 | 0 | 21662350.0655 | 29489848.4737 | 421696.5034 | 1.2168 | 17803.0141 | 24235.9756 | 362.9385 | 494.0831
1 | 1300 | 707 | 0.05 | 15 | 15 | 7 | 5.6234e-10 | 5spot_SharedNeighbor | Water | Porous | Wet | R245fa | MinimizeLCOE_Brownfield | IgnoreSilica | 2019 | 81.0313 | 8.4884 | 0.33233 | 4 | 17029.7835 | 22918.0668 | 347.1752 | 467.2158 | 79.1276 | 0 | 173.6805 | 1309531.1716 | 40136.234 | 1944472.5494 | 2261665.8892 | 0 | 182110.7329 | 0 | 2237787.4651 | 5822263.9507 | 3973814.7819 | 17771782.7748 | 961560.8286 | 3904935.7281 | 3904935.7281 | 1478867.319 | 2443695.3611 | 0 | 22638279.3315 | 30465777.7397 | 562341.3252 | 1.3293 | 17029.7835 | 22918.0668 | 347.1752 | 467.2158
1 | 1300 | 707 | 0.05 | 15 | 15 | 7 | 7.4989e-10 | 5spot_SharedNeighbor | Water | Porous | Wet | R245fa | MinimizeLCOE_Brownfield | IgnoreSilica | 2019 | 85.5324 | 8.9558 | 0.35619 | 4 | 16444.2378 | 21938.16 | 335.238 | 447.2391 | 79.1076 | 0 | 177.8084 | 1359587.6332 | 41656.9459 | 2029705.8047 | 2385605.7319 | 0 | 176666.1812 | 0 | 2337356.6958 | 6081322.6646 | 4150627.6773 | 18562529.3345 | 961560.8286 | 3904935.7281 | 3904935.7281 | 1478867.319 | 2443695.3611 | 0 | 23429025.8912 | 31256524.2994 | 749894.2093 | 1.4248 | 16444.2378 | 21938.16 | 335.238 | 447.2391
1 | 1300 | 707 | 0.05 | 15 | 15 | 7 | 1e-09 | 5spot_SharedNeighbor | Water | Porous | Wet | R245fa | MinimizeLCOE_Brownfield | IgnoreSilica | 2019 | 89.1406 | 9.3296 | 0.3758 | 4 | 16002.0636 | 21209.3549 | 326.2237 | 432.3814 | 79.0884 | 0 | 178.8224 | 1399003.406 | 42852.671 | 2097224.2467 | 2484876.9379 | 0 | 171044.81 | 0 | 2416050.8079 | 6286068.6021 | 4290370.9867 | 19187492.4684 | 961560.8286 | 3904935.7281 | 3904935.7281 | 1478867.319 | 2443695.3611 | 0 | 24053989.0251 | 31881487.4333 | 1000000 | 1.5032 | 16002.0636 | 21209.3549 | 326.2237 | 432.3814
1 | 1300 | 707 | 0.05 | 15 | 15 | 7 | 1.3335e-09 | 5spot_SharedNeighbor | Water | Porous | Wet | R245fa | MinimizeLCOE_Brownfield | IgnoreSilica | 2019 | 91.9787 | 9.6229 | 0.39154 | 4 | 15668.8012 | 20666.7074 | 319.4297 | 421.3188 | 79.0715 | 0 | 152.2132 | 1429576.7644 | 43779.0485 | 2149842.5521 | 2562904.873 | 0 | 165744.424 | 0 | 2477220.5882 | 6445219.8226 | 4398994.9649 | 19673283.0376 | 961560.8286 | 3904935.7281 | 3904935.7281 | 1478867.319 | 2443695.3611 | 0 | 24539779.5943 | 32367278.0025 | 1333521.4322 | 1.5662 | 15668.8012 | 20666.7074 | 319.4297 | 421.3188
1 | 1300 | 707 | 0.05 | 15 | 15 | 7 | 1.7783e-09 | 5spot_SharedNeighbor | Water | Porous | Wet | R245fa | MinimizeLCOE_Brownfield | IgnoreSilica | 2019 | 94.1829 | 9.8503 | 0.40397 | 4 | 15417.961 | 20262.095 | 314.316 | 413.0702 | 79.0573 | 0 | 191.5338 | 1453066.6355 | 44490.1146 | 2190417.2839 | 2623468.858 | 0 | 161048.9677 | 0 | 2524271.8253 | 6567637.49 | 4482547.5384 | 20046948.7132 | 961560.8286 | 3904935.7281 | 3904935.7281 | 1478867.319 | 2443695.3611 | 0 | 24913445.2699 | 32740943.6781 | 1778279.41 | 1.6159 | 15417.961 | 20262.095 | 314.316 | 413.0702
1 | 1300 | 707 | 0.05 | 15 | 15 | 7 | 2.3714e-09 | 5spot_SharedNeighbor | Water | Porous | Wet | R245fa | MinimizeLCOE_Brownfield | IgnoreSilica | 2019 | 95.9003 | 10.0273 | 0.41372 | 4 | 15229.3371 | 19959.2882 | 310.4706 | 406.8971 | 79.0455 | 0 | 194.2465 | 1471217.1585 | 45039.1352 | 2221857.4882 | 2670634.2947 | 0 | 157139.4225 | 0 | 2560696.1247 | 6662406.0454 | 4547229.0248 | 20336218.6941 | 961560.8286 | 3904935.7281 | 3904935.7281 | 1478867.319 | 2443695.3611 | 0 | 25202715.2508 | 33030213.6589 | 2371373.7057 | 1.6549 | 15229.3371 | 19959.2882 | 310.4706 | 406.8971
1 | 1300 | 707 | 0.05 | 15 | 15 | 7 | 3.1623e-09 | 5spot_SharedNeighbor | Water | Porous | Wet | R245fa | MinimizeLCOE_Brownfield | IgnoreSilica | 2019 | 97.2038 | 10.1614 | 0.42122 | 4 | 15087.5949 | 19733.3263 | 307.581 | 402.2905 | 79.0362 | 0 | 200.507 | 1484907.1497 | 45452.9866 | 2245622.3699 | 2706422.0652 | 0 | 153889.3273 | 0 | 2588154.6205 | 6733847.419 | 4595989.2302 | 20554285.1685 | 961560.8286 | 3904935.7281 | 3904935.7281 | 1478867.319 | 2443695.3611 | 0 | 25420781.7252 | 33248280.1334 | 3162277.6602 | 1.6849 | 15087.5949 | 19733.3263 | 307.581 | 402.2905
1 | 1300 | 707 | 0.05 | 15 | 15 | 7 | 4.217e-09 | 5spot_SharedNeighbor | Water | Porous | Wet | R245fa | MinimizeLCOE_Brownfield | IgnoreSilica | 2019 | 98.1855 | 10.2623 | 0.42694 | 4 | 14981.136 | 19564.6517 | 305.4107 | 398.8519 | 79.029 | 0 | 182.0895 | 1495167.5593 | 45763.02 | 2263462.7038 | 2733365.1698 | 0 | 151243.9776 | 0 | 2608710.9479 | 6787330.7662 | 4632492.7136 | 20717536.8581 | 961560.8286 | 3904935.7281 | 3904935.7281 | 1478867.319 | 2443695.3611 | 0 | 25584033.4148 | 33411531.823 | 4216965.0343 | 1.7077 | 14981.136 | 19564.6517 | 305.4107 | 398.8519
1 | 1300 | 707 | 0.05 | 15 | 15 | 7 | 5.6234e-09 | 5spot_SharedNeighbor | Water | Porous | Wet | R245fa | MinimizeLCOE_Brownfield | IgnoreSilica | 2019 | 98.936 | 10.3395 | 0.43132 | 4 | 14901.2079 | 19438.1967 | 303.7813 | 396.2739 | 79.0233 | 0 | 186.387 | 1502983.4946 | 45999.1079 | 2277069.3977 | 2753958.9194 | 0 | 149177.9165 | 0 | 2624383.6461 | 6828107.9119 | 4660323.9535 | 20842004.3476 | 961560.8286 | 3904935.7281 | 3904935.7281 | 1478867.319 | 2443695.3611 | 0 | 25708500.9042 | 33535999.3124 | 5623413.2519 | 1.7253 | 14901.2079 | 19438.1967 | 303.7813 | 396.2739
1 | 1300 | 707 | 0.05 | 15 | 15 | 7 | 7.4989e-09 | 5spot_SharedNeighbor | Water | Porous | Wet | R245fa | MinimizeLCOE_Brownfield | IgnoreSilica | 2019 | 99.5085 | 10.3983 | 0.43466 | 4 | 14841.216 | 19343.3414 | 302.5583 | 394.3402 | 79.0189 | 0 | 186.3014 | 1508929.4453 | 46178.6631 | 2287430.3468 | 2769666.0026 | 0 | 147584.8227 | 0 | 2636317.8194 | 6859158.1829 | 4681516.4015 | 20936781.6843 | 961560.8286 | 3904935.7281 | 3904935.7281 | 1478867.319 | 2443695.3611 | 0 | 25803278.241 | 33630776.6492 | 7498942.0933 | 1.7386 | 14841.216 | 19343.3414 | 302.5583 | 394.3402
1 | 1300 | 707 | 0.05 | 15 | 15 | 7 | 1e-08 | 5spot_SharedNeighbor | Water | Porous | Wet | R245fa | MinimizeLCOE_Brownfield | IgnoreSilica | 2019 | 99.9371 | 10.4423 | 0.43717 | 4 | 14796.1975 | 19272.3953 | 301.6405 | 392.8938 | 79.0156 | 0 | 166.8828 | 1513371.6886 | 46312.7822 | 2295176.5341 | 2781423.6911 | 0 | 146343.3833 | 0 | 2645224.9509 | 6882332.712 | 4697333.4938 | 21007519.236 | 961560.8286 | 3904935.7281 | 3904935.7281 | 1478867.319 | 2443695.3611 | 0 | 25874015.7927 | 33701514.2009 | 10000000 | 1.7487 | 14796.1975 | 19272.3953 | 301.6405 | 392.8938
1 | 1400 | 707 | 0.05 | 15 | 15 | 7 | 1e-13 | 5spot_SharedNeighbor | Water | Porous | Wet | R245fa | MinimizeLCOE_Brownfield | IgnoreSilica | 2019 | 0 | 0 | 0 | 0 |  |  |  |  | 15 |  | 19.6287 | [19 empty] | 100 | 0
1 | 1400 | 707 | 0.05 | 15 | 15 | 7 | 1.3335e-13 | 5spot_SharedNeighbor | Water | Porous | Wet | R245fa | MinimizeLCOE_Brownfield | IgnoreSilica | 2019 | 0 | 0 | 0 | 0 |  |  |  |  | 15 |  | 21.6383 | [19 empty] | 133.3521 | 0
1 | 1400 | 707 | 0.05 | 15 | 15 | 7 | 1.7783e-13 | 5spot_SharedNeighbor | Water | Porous | Wet | R245fa | MinimizeLCOE_Brownfield | IgnoreSilica | 2019 | 0 | 0 | 0 | 0 |  |  |  |  | 15 |  | 23.9908 | [19 empty] | 177.8279 | 0
1 | 1400 | 707 | 0.05 | 15 | 15 | 7 | 2.3714e-13 | 5spot_SharedNeighbor | Water | Porous | Wet | R245fa | MinimizeLCOE_Brownfield | IgnoreSilica | 2019 | 0 | 0 | 0 | 0 |  |  |  |  | 15 |  | 23.5233 | [19 empty] | 237.1374 | 0
1 | 1400 | 707 | 0.05 | 15 | 15 | 7 | 3.1623e-13 | 5spot_SharedNeighbor | Water | Porous | Wet | R245fa | MinimizeLCOE_Brownfield | IgnoreSilica | 2019 | 0 | 0 | 0 | 0 |  |  |  |  | 15 |  | 23.3778 | [19 empty] | 316.2278 | 0
1 | 1400 | 707 | 0.05 | 15 | 15 | 7 | 4.217e-13 | 5spot_SharedNeighbor | Water | Porous | Wet | R245fa | MinimizeLCOE_Brownfield | IgnoreSilica | 2019 | 0 | 0 | 0 | 0 |  |  |  |  | 15 |  | 24.0917 | [19 empty] | 421.6965 | 0
1 | 1400 | 707 | 0.05 | 15 | 15 | 7 | 5.6234e-13 | 5spot_SharedNeighbor | Water | Porous | Wet | R245fa | MinimizeLCOE_Brownfield | IgnoreSilica | 2019 | 0 | 0 | 0 | 0 |  |  |  |  | 15 |  | 26.0715 | [19 empty] | 562.3413 | 0
1 | 1400 | 707 | 0.05 | 15 | 15 | 7 | 7.4989e-13 | 5spot_SharedNeighbor | Water | Porous | Wet | R245fa | MinimizeLCOE_Brownfield | IgnoreSilica | 2019 | 0.53564 | 0.041704 | 0.00010997 | 4 | 12539835.3469 | 31233668.2718 | 255641.5049 | 636740.5744 | 67.7771 | 0 | 59.8159 | 28679.06 | 781.2578 | 27937.5074 | 36743.976 | 0 | 24352.8485 | 0 | 46212.9134 | 120236.5211 | 82063.8963 | 367007.9805 | 961560.8286 | 4187241.4196 | 4187241.4196 | 1478867.319 | 2556617.6377 | 0 | 5515810.2287 | 13738536.605 | 749.8942 | 0.00043986 | 12539835.3469 | 31233668.2718 | 255641.5049 | 636740.5744
1 | 1400 | 707 | 0.05 | 15 | 15 | 7 | 1e-12 | 5spot_SharedNeighbor | Water | Porous | Wet | R245fa | MinimizeLCOE_Brownfield | IgnoreSilica | 2019 | 0.79142 | 0.070285 | 0.00064154 | 4 | 2201325.6345 | 5405594.031 | 44877.0006 | 110200.3459 | 72.4442 | 0 | 76.9912 | 43560.1949 | 1239.3532 | 42238.5449 | 44296 | 0 | 30161.7048 | 0 | 62983.3611 | 163869.7859 | 111844.4961 | 500193.4409 | 961560.8286 | 4187241.4196 | 4187241.4196 | 1478867.319 | 2556617.6377 | 0 | 5648995.6891 | 13871722.0654 | 1000 | 0.0025662 | 2201325.6345 | 5405594.031 | 44877.0006 | 110200.3459
1 | 1400 | 707 | 0.05 | 15 | 15 | 7 | 1.3335e-12 | 5spot_SharedNeighbor | Water | Porous | Wet | R245fa | MinimizeLCOE_Brownfield | IgnoreSilica | 2019 | 1.0874 | 0.1042 | 0.0014614 | 4 | 990438.063 | 2397128.628 | 20191.4196 | 48868.7094 | 75.3634 | 0 | 159.4234 | 59070.3956 | 1726.6848 | 57730.9657 | 53062.0162 | 0 | 35285.0814 | 0 | 80681.306 | 209916.2082 | 143272.1255 | 640744.7833 | 961560.8286 | 4187241.4196 | 4187241.4196 | 1478867.319 | 2556617.6377 | 0 | 5789547.0315 | 14012273.4078 | 1333.5214 | 0.0058454 | 990438.063 | 2397128.628 | 20191.4196 | 48868.7094
1 | 1400 | 707 | 0.05 | 15 | 15 | 7 | 1.7783e-12 | 5spot_SharedNeighbor | Water | Porous | Wet | R245fa | MinimizeLCOE_Brownfield | IgnoreSilica | 2019 | 1.4569 | 0.14683 | 0.0026097 | 4 | 570025.6463 | 1357722.9809 | 11620.7438 | 27679.0194 | 77.4594 | 0 | 228.0384 | 76477.7974 | 2278.481 | 75820.0042 | 63715.3283 | 0 | 40538.3777 | 0 | 100943.6956 | 262634.7895 | 179253.6404 | 801662.1141 | 961560.8286 | 4187241.4196 | 4187241.4196 | 1478867.319 | 2556617.6377 | 0 | 5950464.3623 | 14173190.7386 | 1778.2794 | 0.010439 | 570025.6463 | 1357722.9809 | 11620.7438 | 27679.0194
1 | 1400 | 707 | 0.05 | 15 | 15 | 7 | 2.3714e-12 | 5spot_SharedNeighbor | Water | Porous | Wet | R245fa | MinimizeLCOE_Brownfield | IgnoreSilica | 2019 | 1.9626 | 0.20553 | 0.0042049 | 4 | 366063.7326 | 854946.8121 | 7462.7043 | 17429.2472 | 79.115 | 0 | 321.3147 | 98072.8463 | 2966.7499 | 99093.9043 | 78266.4606 | 0 | 47106.0999 | 0 | 126947.3638 | 330291 | 225430.3943 | 1008174.8191 | 961560.8286 | 4187241.4196 | 4187241.4196 | 1478867.319 | 2556617.6377 | 0 | 6156977.0673 | 14379703.4436 | 2371.3737 | 0.016819 | 366063.7326 | 854946.8121 | 7462.7043 | 17429.2472
1 | 1400 | 707 | 0.05 | 15 | 15 | 7 | 3.1623e-12 | 5spot_SharedNeighbor | Water | Porous | Wet | R245fa | MinimizeLCOE_Brownfield | IgnoreSilica | 2019 | 2.635 | 0.28395 | 0.0063828 | 4 | 251244.4541 | 573312.3059 | 5121.958 | 11687.7468 | 80.3703 | 0 | 89.1484 | 124128.7191 | 3799.6673 | 128202.939 | 97653.5743 | 0 | 54876.9269 | 0 | 159378.1124 | 414669.1555 | 283020.2192 | 1265729.3137 | 961560.8286 | 4187241.4196 | 4187241.4196 | 1478867.319 | 2556617.6377 | 0 | 6414531.5619 | 14637257.9382 | 3162.2777 | 0.025531 | 251244.4541 | 573312.3059 | 5121.958 | 11687.7468
1 | 1400 | 707 | 0.05 | 15 | 15 | 7 | 4.217e-12 | 5spot_SharedNeighbor | Water | Porous | Wet | R245fa | MinimizeLCOE_Brownfield | IgnoreSilica | 2019 | 3.4781 | 0.38261 | 0.009309 | 4 | 180404.3699 | 401230.5181 | 3677.7871 | 8179.6268 | 81.2785 | 0 | 88.4323 | 153936.9442 | 4754.2654 | 162622.5632 | 122106.4629 | 0 | 63083.5756 | 0 | 197536.4864 | 513949.4172 | 350781.0379 | 1568770.7527 | 961560.8286 | 4187241.4196 | 4187241.4196 | 1478867.319 | 2556617.6377 | 0 | 6717573.0009 | 14940299.3772 | 4216.965 | 0.037236 | 180404.3699 | 401230.5181 | 3677.7871 | 8179.6268
1 | 1400 | 707 | 0.05 | 15 | 15 | 7 | 5.6234e-12 | 5spot_SharedNeighbor | Water | Porous | Wet | R245fa | MinimizeLCOE_Brownfield | IgnoreSilica | 2019 | 4.5381 | 0.5065 | 0.013158 | 4 | 134415.5199 | 290651.1071 | 2740.2422 | 5925.316 | 81.9516 | 0 | 91.7995 | 188112.1489 | 5847.7178 | 203426.2264 | 152436.832 | 0 | 71865.7102 | 0 | 242458.5678 | 630827.4583 | 430552.7025 | 1925527.3641 | 961560.8286 | 4187241.4196 | 4187241.4196 | 1478867.319 | 2556617.6377 | 0 | 7074329.6123 | 15297055.9886 | 5623.4133 | 0.05263 | 134415.5199 | 290651.1071 | 2740.2422 | 5925.316
1 | 1400 | 707 | 0.05 | 15 | 15 | 7 | 7.4989e-12 | 5spot_SharedNeighbor | Water | Porous | Wet | R245fa | MinimizeLCOE_Brownfield | IgnoreSilica | 2019 | 5.9017 | 0.66599 | 0.018255 | 4 | 102843.3499 | 215451.3592 | 2096.6008 | 4392.2674 | 82.4615 | 0 | 105.5349 | 228540.7476 | 7141.2411 | 253129.089 | 191600.6044 | 0 | 81844.5732 | 0 | 297279.9395 | 773461.4222 | 527903.3137 | 2360900.9306 | 961560.8286 | 4187241.4196 | 4187241.4196 | 1478867.319 | 2556617.6377 | 0 | 7509703.1788 | 15732429.5551 | 7498.9421 | 0.073021 | 102843.3499 | 215451.3592 | 2096.6008 | 4392.2674
1 | 1400 | 707 | 0.05 | 15 | 15 | 7 | 1e-11 | 5spot_SharedNeighbor | Water | Porous | Wet | R245fa | MinimizeLCOE_Brownfield | IgnoreSilica | 2019 | 7.505 | 0.85295 | 0.024756 | 4 | 80704.5368 | 163741.9966 | 1645.2711 | 3338.1021 | 82.7919 | 0 | 109.0375 | 272238.9875 | 8536.8201 | 308455.1992 | 237610.222 | 0 | 91039.0677 | 0 | 357973.3157 | 931373.1369 | 635681.3038 | 2842908.0529 | 961560.8286 | 4187241.4196 | 4187241.4196 | 1478867.319 | 2556617.6377 | 0 | 7991710.3011 | 16214436.6774 | 10000 | 0.099024 | 80704.5368 | 163741.9966 | 1645.2711 | 3338.1021
1 | 1400 | 707 | 0.05 | 15 | 15 | 7 | 1.3335e-11 | 5spot_SharedNeighbor | Water | Porous | Wet | R245fa | MinimizeLCOE_Brownfield | IgnoreSilica | 2019 | 9.8434 | 1.128 | 0.033819 | 4 | 64129.2468 | 124914.4622 | 1307.3614 | 2546.5503 | 83.1665 | 0 | 112.8829 | 331870.0212 | 10446.3099 | 385626.2421 | 305243.6427 | 0 | 105334.8015 | 0 | 444023.1968 | 1155257.2763 | 788486.8292 | 3526288.3196 | 961560.8286 | 4187241.4196 | 4187241.4196 | 1478867.319 | 2556617.6377 | 0 | 8675090.5678 | 16897816.9441 | 13335.2143 | 0.13528 | 64129.2468 | 124914.4622 | 1307.3614 | 2546.5503
1 | 1400 | 707 | 0.05 | 15 | 15 | 7 | 1.7783e-11 | 5spot_SharedNeighbor | Water | Porous | Wet | R245fa | MinimizeLCOE_Brownfield | IgnoreSilica | 2019 | 12.5696 | 1.448 | 0.045253 | 4 | 52088.1571 | 97514.787 | 1061.8875 | 1987.9708 | 83.3952 | 0 | 103.2814 | 395842.8718 | 12490.8196 | 470803.5237 | 384324.5912 | 0 | 118321.9865 | 0 | 538895.6792 | 1402096.0145 | 956959.3401 | 4279734.8265 | 961560.8286 | 4187241.4196 | 4187241.4196 | 1478867.319 | 2556617.6377 | 0 | 9428537.0747 | 17651263.451 | 17782.7941 | 0.18101 | 52088.1571 | 97514.787 | 1061.8875 | 1987.9708
1 | 1400 | 707 | 0.05 | 15 | 15 | 7 | 2.3714e-11 | 5spot_SharedNeighbor | Water | Porous | Wet | R245fa | MinimizeLCOE_Brownfield | IgnoreSilica | 2019 | 15.9601 | 1.8459 | 0.059959 | 4 | 43050.2371 | 77335.0047 | 877.6373 | 1576.5787 | 83.5714 | 0 | 120.5743 | 469747.5757 | 14850.1449 | 571665.3775 | 482681.1702 | 0 | 132278.4326 | 0 | 651776.8533 | 1695789.6746 | 1157411.2979 | 5176200.5267 | 961560.8286 | 4187241.4196 | 4187241.4196 | 1478867.319 | 2556617.6377 | 0 | 10325002.7749 | 18547729.1512 | 23713.7371 | 0.23984 | 43050.2371 | 77335.0047 | 877.6373 | 1576.5787
1 | 1400 | 707 | 0.05 | 15 | 15 | 7 | 3.1623e-11 | 5spot_SharedNeighbor | Water | Porous | Wet | R245fa | MinimizeLCOE_Brownfield | IgnoreSilica | 2019 | 20.1166 | 2.3339 | 0.07865 | 4 | 36168.2718 | 62305.4101 | 737.3391 | 1270.1801 | 83.7072 | 0 | 102.0122 | 554127.2148 | 17540.6181 | 689570.9084 | 603264.3012 | 0 | 146863.4456 | 0 | 784432.9303 | 2040933.5754 | 1392979.1022 | 6229712.096 | 961560.8286 | 4187241.4196 | 4187241.4196 | 1478867.319 | 2556617.6377 | 0 | 11378514.3442 | 19601240.7205 | 31622.7766 | 0.3146 | 36168.2718 | 62305.4101 | 737.3391 | 1270.1801
1 | 1400 | 707 | 0.05 | 15 | 15 | 7 | 4.217e-11 | 5spot_SharedNeighbor | Water | Porous | Wet | R245fa | MinimizeLCOE_Brownfield | IgnoreSilica | 2019 | 25.1707 | 2.9272 | 0.10214 | 4 | 30865.3732 | 50992.2991 | 629.2324 | 1039.547 | 83.8125 | 0 | 109.8212 | 649945.8658 | 20591.8659 | 826502.3558 | 749896.9684 | 0 | 161986.7397 | 0 | 939480.2803 | 2444334.9754 | 1668308.8468 | 7461047.898 | 961560.8286 | 4187241.4196 | 4187241.4196 | 1478867.319 | 2556617.6377 | 0 | 12609850.1462 | 20832576.5225 | 42169.6503 | 0.40854 | 30865.3732 | 50992.2991 | 629.2324 | 1039.547
1 | 1400 | 707 | 0.05 | 15 | 15 | 7 | 5.6234e-11 | 5spot_SharedNeighbor | Water | Porous | Wet | R245fa | MinimizeLCOE_Brownfield | IgnoreSilica | 2019 | 31.1929 | 3.6343 | 0.1311 | 4 | 26740.5891 | 42420.5099 | 545.1431 | 864.7995 | 83.8942 | 0 | 109.2915 | 756887.7638 | 23992.6706 | 982619.7189 | 924624.5922 | 0 | 177079.0215 | 0 | 1117429.4691 | 2907322.2623 | 1984307.1835 | 8874262.6817 | 961560.8286 | 4187241.4196 | 4187241.4196 | 1478867.319 | 2556617.6377 | 0 | 14023064.9299 | 22245791.3062 | 56234.1325 | 0.52441 | 26740.5891 | 42420.5099 | 545.1431 | 864.7995
1 | 1400 | 707 | 0.05 | 15 | 15 | 7 | 7.4989e-11 | 5spot_SharedNeighbor | Water | Porous | Wet | R245fa | MinimizeLCOE_Brownfield | IgnoreSilica | 2019 | 38.2038 | 4.4576 | 0.166 | 4 | 23511.0497 | 35894.3849 | 479.3045 | 731.7556 | 83.9574 | 0 | 129.18 | 873915.5897 | 27708.9196 | 1156912.8634 | 1128049.4833 | 0 | 191534.607 | 0 | 1317467.3705 | 3427779.8484 | 2339530.1804 | 10462898.8622 | 961560.8286 | 4187241.4196 | 4187241.4196 | 1478867.319 | 2556617.6377 | 0 | 15611701.1104 | 23834427.4867 | 74989.4209 | 0.66402 | 23511.0497 | 35894.3849 | 479.3045 | 731.7556
1 | 1400 | 707 | 0.05 | 15 | 15 | 7 | 1e-10 | 5spot_SharedNeighbor | Water | Porous | Wet | R245fa | MinimizeLCOE_Brownfield | IgnoreSilica | 2019 | 46.0332 | 5.3767 | 0.20652 | 4 | 20975.4157 | 30929.1171 | 427.6122 | 630.5319 | 84.0041 | 0 | 119.2562 | 997262.7754 | 31619.8108 | 1344066.5169 | 1355155.7608 | 0 | 204066.8587 | 0 | 1533546.9718 | 3989974.6468 | 2723239.6822 | 12178933.0234 | 961560.8286 | 4187241.4196 | 4187241.4196 | 1478867.319 | 2556617.6377 | 0 | 17327735.2716 | 25550461.6479 | 100000 | 0.8261 | 20975.4157 | 30929.1171 | 427.6122 | 630.5319
1 | 1400 | 707 | 0.05 | 15 | 15 | 7 | 1.3335e-10 | 5spot_SharedNeighbor | Water | Porous | Wet | R245fa | MinimizeLCOE_Brownfield | IgnoreSilica | 2019 | 54.3882 | 6.3566 | 0.25149 | 4 | 18988.6485 | 27162.7804 | 387.1093 | 553.75 | 84.0339 | 0 | 130.2083 | 1122007.2482 | 35567.5232 | 1536646.3129 | 1597026.2442 | 0 | 213625.0097 | 0 | 1756900.2119 | 4571093.9617 | 3119865.5554 | 13952732.0674 | 961560.8286 | 4187241.4196 | 4187241.4196 | 1478867.319 | 2556617.6377 | 0 | 19101534.3156 | 27324260.6919 | 133352.1432 | 1.0059 | 18988.6485 | 27162.7804 | 387.1093 | 553.75
1 | 1400 | 707 | 0.05 | 15 | 15 | 7 | 1.7783e-10 | 5spot_SharedNeighbor | Water | Porous | Wet | R245fa | MinimizeLCOE_Brownfield | IgnoreSilica | 2019 | 62.7876 | 7.34 | 0.29865 | 4 | 17439.5039 | 24322.644 | 355.5279 | 495.85 | 84.0451 | 0 | 149.9785 | 1241524.2581 | 39342.2044 | 1724036.7555 | 1840063.6318 | 0 | 219116.9069 | 0 | 1974992.6651 | 5138525.788 | 3507149.4364 | 15684751.6463 | 961560.8286 | 4187241.4196 | 4187241.4196 | 1478867.319 | 2556617.6377 | 0 | 20833553.8945 | 29056280.2708 | 177827.941 | 1.1946 | 17439.5039 | 24322.644 | 355.5279 | 495.85
1 | 1400 | 707 | 0.05 | 15 | 15 | 7 | 2.3714e-10 | 5spot_SharedNeighbor | Water | Porous | Wet | R245fa | MinimizeLCOE_Brownfield | IgnoreSilica | 2019 | 70.7218 | 8.2664 | 0.3452 | 4 | 16240.8442 | 22195.8054 | 331.0916 | 452.4915 | 84.0388 | 0 | 142.1959 | 1349720.8495 | 42751.5457 | 1896036.4997 | 2069466.6707 | 0 | 220150.6707 | 0 | 2175469.2322 | 5660124.6921 | 3863151.4063 | 17276871.5669 | 961560.8286 | 4187241.4196 | 4187241.4196 | 1478867.319 | 2556617.6377 | 0 | 22425673.8151 | 30648400.1914 | 237137.3706 | 1.3808 | 16240.8442 | 22195.8054 | 331.0916 | 452.4915
1 | 1400 | 707 | 0.05 | 15 | 15 | 7 | 3.1623e-10 | 5spot_SharedNeighbor | Water | Porous | Wet | R245fa | MinimizeLCOE_Brownfield | IgnoreSilica | 2019 | 77.8519 | 9.0961 | 0.38873 | 4 | 15320.31 | 20608.5335 | 312.3252 | 420.1328 | 84.0194 | 0 | 142.9008 | 1443456.1108 | 45698.0923 | 2046843.865 | 2275417.3231 | 0 | 217455.9726 | 0 | 2351259.8319 | 6117495.7729 | 4175316.567 | 18672943.5357 | 961560.8286 | 4187241.4196 | 4187241.4196 | 1478867.319 | 2556617.6377 | 0 | 23821745.7839 | 32044472.1602 | 316227.766 | 1.5549 | 15320.31 | 20608.5335 | 312.3252 | 420.1328
1 | 1400 | 707 | 0.05 | 15 | 15 | 7 | 4.217e-10 | 5spot_SharedNeighbor | Water | Porous | Wet | R245fa | MinimizeLCOE_Brownfield | IgnoreSilica | 2019 | 83.9519 | 9.8032 | 0.42738 | 4 | 14617.8495 | 19427.8398 | 298.0046 | 396.0628 | 83.9928 | 0 | 156.8144 | 1521209.9737 | 48136.3266 | 2173226.8091 | 2451279.6744 | 0 | 212001.9609 | 0 | 2498283.3504 | 6500020.8095 | 4436397.7645 | 19840556.6692 | 961560.8286 | 4187241.4196 | 4187241.4196 | 1478867.319 | 2556617.6377 | 0 | 24989358.9174 | 33212085.2937 | 421696.5034 | 1.7095 | 14617.8495 | 19427.8398 | 298.0046 | 396.0628
1 | 1400 | 707 | 0.05 | 15 | 15 | 7 | 5.6234e-10 | 5spot_SharedNeighbor | Water | Porous | Wet | R245fa | MinimizeLCOE_Brownfield | IgnoreSilica | 2019 | 89.046 | 10.3912 | 0.46052 | 4 | 14084.4792 | 18548.3246 | 287.1312 | 378.1327 | 83.9637 | 0 | 171.2751 | 1584462.464 | 50114.8311 | 2276956.0689 | 2597471.3667 | 0 | 205275.4084 | 0 | 2618569.2543 | 6812980.0572 | 4649998.8818 | 20795828.3323 | 961560.8286 | 4187241.4196 | 4187241.4196 | 1478867.319 | 2556617.6377 | 0 | 25944630.5805 | 34167356.9568 | 562341.3252 | 1.8421 | 14084.4792 | 18548.3246 | 287.1312 | 378.1327
1 | 1400 | 707 | 0.05 | 15 | 15 | 7 | 7.4989e-10 | 5spot_SharedNeighbor | Water | Porous | Wet | R245fa | MinimizeLCOE_Brownfield | IgnoreSilica | 2019 | 93.1749 | 10.8662 | 0.48803 | 4 | 13680.6855 | 17892.9241 | 278.8993 | 364.7715 | 83.9358 | 0 | 172.1371 | 1634689.181 | 51682.763 | 2359895.794 | 2715698.5668 | 0 | 198172.2494 | 0 | 2714454.0361 | 7062452.5909 | 4820269.0122 | 21557314.1934 | 961560.8286 | 4187241.4196 | 4187241.4196 | 1478867.319 | 2556617.6377 | 0 | 26706116.4416 | 34928842.8179 | 749894.2093 | 1.9521 | 13680.6855 | 17892.9241 | 278.8993 | 364.7715
1 | 1400 | 707 | 0.05 | 15 | 15 | 7 | 1e-09 | 5spot_SharedNeighbor | Water | Porous | Wet | R245fa | MinimizeLCOE_Brownfield | IgnoreSilica | 2019 | 96.4292 | 11.2394 | 0.51021 | 4 | 13375.7291 | 17404.8395 | 272.6823 | 354.8212 | 83.9112 | 0 | 162.8135 | 1673643.8421 | 52896.7867 | 2424575.2554 | 2808708.131 | 0 | 191278.362 | 0 | 2788929.9271 | 7256223.5821 | 4952521.6953 | 22148777.5816 | 961560.8286 | 4187241.4196 | 4187241.4196 | 1478867.319 | 2556617.6377 | 0 | 27297579.8298 | 35520306.2061 | 1000000 | 2.0408 | 13375.7291 | 17404.8395 | 272.6823 | 354.8212
1 | 1400 | 707 | 0.05 | 15 | 15 | 7 | 1.3335e-09 | 5spot_SharedNeighbor | Water | Porous | Wet | R245fa | MinimizeLCOE_Brownfield | IgnoreSilica | 2019 | 98.9897 | 11.5324 | 0.52788 | 4 | 13145.82 | 17040.0058 | 267.9953 | 347.3836 | 83.8901 | 0 | 166.7455 | 1703909.6254 | 53838.7427 | 2475043.558 | 2881770.7525 | 0 | 185166.7452 | 0 | 2846894.4753 | 7407035.4464 | 5055453.8915 | 22609113.237 | 961560.8286 | 4187241.4196 | 4187241.4196 | 1478867.319 | 2556617.6377 | 0 | 27757915.4852 | 35980641.8615 | 1333521.4322 | 2.1115 | 13145.82 | 17040.0058 | 267.9953 | 347.3836
1 | 1400 | 707 | 0.05 | 15 | 15 | 7 | 1.7783e-09 | 5spot_SharedNeighbor | Water | Porous | Wet | R245fa | MinimizeLCOE_Brownfield | IgnoreSilica | 2019 | 100.9628 | 11.7577 | 0.5417 | 4 | 12972.7116 | 16767.5878 | 264.4663 | 341.83 | 83.873 | 0 | 181.1312 | 1727007.4745 | 54556.8344 | 2513687.4894 | 2938002.7944 | 0 | 179903.6041 | 0 | 2891131.6967 | 7522131.6222 | 5134009.3965 | 22960430.9121 | 961560.8286 | 4187241.4196 | 4187241.4196 | 1478867.319 | 2556617.6377 | 0 | 28109233.1603 | 36331959.5366 | 1778279.41 | 2.1668 | 12972.7116 | 16767.5878 | 264.4663 | 341.83
1 | 1400 | 707 | 0.05 | 15 | 15 | 7 | 2.3714e-09 | 5spot_SharedNeighbor | Water | Porous | Wet | R245fa | MinimizeLCOE_Brownfield | IgnoreSilica | 2019 | 102.4922 | 11.932 | 0.55246 | 4 | 12842.4956 | 16563.4566 | 261.8116 | 337.6685 | 83.8591 | 0 | 185.4004 | 1744778.4215 | 55108.8471 | 2543495.3717 | 2981546.6063 | 0 | 175603.407 | 0 | 2925207.7349 | 7610790.4835 | 5194520.8911 | 23231051.763 | 961560.8286 | 4187241.4196 | 4187241.4196 | 1478867.319 | 2556617.6377 | 0 | 28379854.0112 | 36602580.3875 | 2371373.7057 | 2.2098 | 12842.4956 | 16563.4566 | 261.8116 | 337.6685
1 | 1400 | 707 | 0.05 | 15 | 15 | 7 | 3.1623e-09 | 5spot_SharedNeighbor | Water | Porous | Wet | R245fa | MinimizeLCOE_Brownfield | IgnoreSilica | 2019 | 103.6325 | 12.0619 | 0.56063 | 4 | 12744.6154 | 16411.3725 | 259.8162 | 334.568 | 83.8485 | 0 | 161.3902 | 1757951.9725 | 55517.7831 | 2565634.9143 | 3013983.5081 | 0 | 172026.9364 | 0 | 2950394.8946 | 7676322.3065 | 5239247.7069 | 23431080.0223 | 961560.8286 | 4187241.4196 | 4187241.4196 | 1478867.319 | 2556617.6377 | 0 | 28579882.2705 | 36802608.6468 | 3162277.6602 | 2.2425 | 12744.6154 | 16411.3725 | 259.8162 | 334.568
1 | 1400 | 707 | 0.05 | 15 | 15 | 7 | 4.217e-09 | 5spot_SharedNeighbor | Water | Porous | Wet | R245fa | MinimizeLCOE_Brownfield | IgnoreSilica | 2019 | 104.5191 | 12.1627 | 0.56694 | 4 | 12671.0821 | 16296.9828 | 258.3171 | 332.236 | 83.84 | 0 | 189.0326 | 1768152.0241 | 55834.2557 | 2582802.4533 | 3039191.4967 | 0 | 169269.0488 | 0 | 2969947.2186 | 7727193.4429 | 5273968.3028 | 23586358.2429 | 961560.8286 | 4187241.4196 | 4187241.4196 | 1478867.319 | 2556617.6377 | 0 | 28735160.4911 | 36957886.8674 | 4216965.0343 | 2.2678 | 12671.0821 | 16296.9828 | 258.3171 | 332.236
1 | 1400 | 707 | 0.05 | 15 | 15 | 7 | 5.6234e-09 | 5spot_SharedNeighbor | Water | Porous | Wet | R245fa | MinimizeLCOE_Brownfield | IgnoreSilica | 2019 | 105.177 | 12.2375 | 0.57169 | 4 | 12615.8632 | 16211.6315 | 257.1914 | 330.496 | 83.8336 | 0 | 197.8602 | 1775695.8861 | 56068.225 | 2595513.6718 | 3057887.2937 | 0 | 167061.0124 | 0 | 2984368.1747 | 7764713.8126 | 5299576.726 | 23700884.8024 | 961560.8286 | 4187241.4196 | 4187241.4196 | 1478867.319 | 2556617.6377 | 0 | 28849687.0506 | 37072413.4269 | 5623413.2519 | 2.2868 | 12615.8632 | 16211.6315 | 257.1914 | 330.496
1 | 1400 | 707 | 0.05 | 15 | 15 | 7 | 7.4989e-09 | 5spot_SharedNeighbor | Water | Porous | Wet | R245fa | MinimizeLCOE_Brownfield | IgnoreSilica | 2019 | 105.6787 | 12.2945 | 0.57531 | 4 | 12574.411 | 16147.562 | 256.3464 | 329.1899 | 83.8287 | 0 | 167.9497 | 1781435.6142 | 56246.1879 | 2605193.1117 | 3072141.7185 | 0 | 165370.2729 | 0 | 2995350.8931 | 7793288.5928 | 5319079.6006 | 23788105.9918 | 961560.8286 | 4187241.4196 | 4187241.4196 | 1478867.319 | 2556617.6377 | 0 | 28936908.24 | 37159634.6163 | 7498942.0933 | 2.3013 | 12574.411 | 16147.562 | 256.3464 | 329.1899
1 | 1400 | 707 | 0.05 | 15 | 15 | 7 | 1e-08 | 5spot_SharedNeighbor | Water | Porous | Wet | R245fa | MinimizeLCOE_Brownfield | IgnoreSilica | 2019 | 106.0466 | 12.3363 | 0.57801 | 4 | 12543.3013 | 16099.7981 | 255.7122 | 328.2162 | 83.8251 | 0 | 180.6389 | 1785635.5872 | 56376.3813 | 2612280.3983 | 3082588.5655 | 0 | 164033.0912 | 0 | 3003356.4691 | 7814117.4596 | 5333295.7302 | 23851683.6824 | 961560.8286 | 4187241.4196 | 4187241.4196 | 1478867.319 | 2556617.6377 | 0 | 29000485.9306 | 37223212.3069 | 10000000 | 2.312 | 12543.3013 | 16099.7981 | 255.7122 | 328.2162
1 | 1500 | 707 | 0.05 | 15 | 15 | 7 | 1e-13 | 5spot_SharedNeighbor | Water | Porous | Wet | R245fa | MinimizeLCOE_Brownfield | IgnoreSilica | 2019 | 0 | 0 | 0 | 0 |  |  |  |  | 15 |  | 19.968 | [19 empty] | 100 | 0
1 | 1500 | 707 | 0.05 | 15 | 15 | 7 | 1.3335e-13 | 5spot_SharedNeighbor | Water | Porous | Wet | R245fa | MinimizeLCOE_Brownfield | IgnoreSilica | 2019 | 0 | 0 | 0 | 0 |  |  |  |  | 15 |  | 22.9485 | [19 empty] | 133.3521 | 0
1 | 1500 | 707 | 0.05 | 15 | 15 | 7 | 1.7783e-13 | 5spot_SharedNeighbor | Water | Porous | Wet | R245fa | MinimizeLCOE_Brownfield | IgnoreSilica | 2019 | 0 | 0 | 0 | 0 |  |  |  |  | 15 |  | 24.7562 | [19 empty] | 177.8279 | 0
1 | 1500 | 707 | 0.05 | 15 | 15 | 7 | 2.3714e-13 | 5spot_SharedNeighbor | Water | Porous | Wet | R245fa | MinimizeLCOE_Brownfield | IgnoreSilica | 2019 | 0 | 0 | 0 | 0 |  |  |  |  | 15 |  | 23.9744 | [19 empty] | 237.1374 | 0
1 | 1500 | 707 | 0.05 | 15 | 15 | 7 | 3.1623e-13 | 5spot_SharedNeighbor | Water | Porous | Wet | R245fa | MinimizeLCOE_Brownfield | IgnoreSilica | 2019 | 0 | 0 | 0 | 0 |  |  |  |  | 15 |  | 23.3236 | [19 empty] | 316.2278 | 0
1 | 1500 | 707 | 0.05 | 15 | 15 | 7 | 4.217e-13 | 5spot_SharedNeighbor | Water | Porous | Wet | R245fa | MinimizeLCOE_Brownfield | IgnoreSilica | 2019 | 0 | 0 | 0 | 0 |  |  |  |  | 15 |  | 24.5649 | [19 empty] | 421.6965 | 0
1 | 1500 | 707 | 0.05 | 15 | 15 | 7 | 5.6234e-13 | 5spot_SharedNeighbor | Water | Porous | Wet | R245fa | MinimizeLCOE_Brownfield | IgnoreSilica | 2019 | 0.45785 | 0.035874 | 3.0245e-05 | 4 | 47753735.4975 | 119055455.7572 | 973524.4898 | 2427106.5 | 67.9932 | 0 | 47.6513 | 25959.7232 | 706.3736 | 24761.9108 | 34944.8868 | 0 | 23508.3331 | 0 | 42853.6788 | 111496.4817 | 76098.6398 | 340330.0278 | 961560.8286 | 4475407.202 | 4475407.202 | 1478867.319 | 2671883.9507 | 0 | 5777298.0584 | 14403456.53 | 562.3413 | 0.00012098 | 47753735.4975 | 119055455.7572 | 973524.4898 | 2427106.5
1 | 1500 | 707 | 0.05 | 15 | 15 | 7 | 7.4989e-13 | 5spot_SharedNeighbor | Water | Porous | Wet | R245fa | MinimizeLCOE_Brownfield | IgnoreSilica | 2019 | 0.73307 | 0.0693 | 0.0006021 | 4 | 2466193.1295 | 6047908.0788 | 50276.6827 | 123294.7866 | 74.8133 | 0 | 68.8695 | 44388.4175 | 1284.8094 | 41676.2833 | 43501.302 | 0 | 31415.9572 | 0 | 63284.0401 | 164652.0909 | 112378.4353 | 502581.3357 | 961560.8286 | 4475407.202 | 4475407.202 | 1478867.319 | 2671883.9507 | 0 | 5939549.3663 | 14565707.8379 | 749.8942 | 0.0024084 | 2466193.1295 | 6047908.0788 | 50276.6827 | 123294.7866
1 | 1500 | 707 | 0.05 | 15 | 15 | 7 | 1e-12 | 5spot_SharedNeighbor | Water | Porous | Wet | R245fa | MinimizeLCOE_Brownfield | IgnoreSilica | 2019 | 1.0291 | 0.10633 | 0.0015042 | 4 | 1012916.132 | 2446579.9258 | 20649.6654 | 49876.841 | 78.5143 | 0 | 155.1837 | 61956.0599 | 1851.8477 | 58517.5209 | 52392.8762 | 0 | 37601.8781 | 0 | 82804.8713 | 215441.2896 | 147043.107 | 657609.4507 | 961560.8286 | 4475407.202 | 4475407.202 | 1478867.319 | 2671883.9507 | 0 | 6094577.4813 | 14720735.953 | 1000 | 0.0060169 | 1012916.132 | 2446579.9258 | 20649.6654 | 49876.841
1 | 1500 | 707 | 0.05 | 15 | 15 | 7 | 1.3335e-12 | 5spot_SharedNeighbor | Water | Porous | Wet | R245fa | MinimizeLCOE_Brownfield | IgnoreSilica | 2019 | 1.3986 | 0.15329 | 0.002815 | 4 | 557101.7153 | 1323200.3587 | 11357.272 | 26975.2291 | 81.108 | 0 | 242.3232 | 81760.6613 | 2499.3567 | 78241.5105 | 63460.6174 | 0 | 43927.1699 | 0 | 105256.8332 | 273856.6887 | 186912.8172 | 835915.6549 | 961560.8286 | 4475407.202 | 4475407.202 | 1478867.319 | 2671883.9507 | 0 | 6272883.6855 | 14899042.1571 | 1333.5214 | 0.01126 | 557101.7153 | 1323200.3587 | 11357.272 | 26975.2291
1 | 1500 | 707 | 0.05 | 15 | 15 | 7 | 1.7783e-12 | 5spot_SharedNeighbor | Water | Porous | Wet | R245fa | MinimizeLCOE_Brownfield | IgnoreSilica | 2019 | 1.9237 | 0.2205 | 0.0046484 | 4 | 350093.509 | 814029.8521 | 7137.1297 | 16595.0996 | 83.1768 | 0 | 345.6969 | 107091.4807 | 3332.7745 | 104481.0561 | 79033.7373 | 0 | 52323.8446 | 0 | 135042.5284 | 351352.9578 | 239805.6133 | 1072463.9928 | 961560.8286 | 4475407.202 | 4475407.202 | 1478867.319 | 2671883.9507 | 0 | 6509432.0234 | 15135590.495 | 1778.2794 | 0.018593 | 350093.509 | 814029.8521 | 7137.1297 | 16595.0996
1 | 1500 | 707 | 0.05 | 15 | 15 | 7 | 2.3714e-12 | 5spot_SharedNeighbor | Water | Porous | Wet | R245fa | MinimizeLCOE_Brownfield | IgnoreSilica | 2019 | 2.5266 | 0.29841 | 0.0071666 | 4 | 235896.6286 | 536812.8528 | 4809.0718 | 10943.6561 | 84.5374 | 0 | 444.4988 | 133693.4027 | 4212.7015 | 132945.655 | 97368.4326 | 0 | 59680.9671 | 0 | 166881.452 | 434191.306 | 296344.4881 | 1325318.405 | 961560.8286 | 4475407.202 | 4475407.202 | 1478867.319 | 2671883.9507 | 0 | 6762286.4356 | 15388444.9072 | 2371.3737 | 0.028666 | 235896.6286 | 536812.8528 | 4809.0718 | 10943.6561
1 | 1500 | 707 | 0.05 | 15 | 15 | 7 | 3.1623e-12 | 5spot_SharedNeighbor | Water | Porous | Wet | R245fa | MinimizeLCOE_Brownfield | IgnoreSilica | 2019 | 3.3271 | 0.40176 | 0.010525 | 4 | 168090.9125 | 372987.6841 | 3426.7606 | 7603.8584 | 85.6069 | 0 | 88.4111 | 165791.7403 | 5274.402 | 168514.7269 | 121262.0723 | 0 | 68549.6101 | 0 | 206463.0951 | 537174.6222 | 366632.7175 | 1639662.9864 | 961560.8286 | 4475407.202 | 4475407.202 | 1478867.319 | 2671883.9507 | 0 | 7076631.017 | 15702789.4886 | 3162.2777 | 0.0421 | 168090.9125 | 372987.6841 | 3426.7606 | 7603.8584
1 | 1500 | 707 | 0.05 | 15 | 15 | 7 | 4.217e-12 | 5spot_SharedNeighbor | Water | Porous | Wet | R245fa | MinimizeLCOE_Brownfield | IgnoreSilica | 2019 | 4.3601 | 0.53548 | 0.015024 | 4 | 124134.3669 | 267676.3689 | 2530.647 | 5456.9448 | 86.4207 | 0 | 105.4541 | 203777.5788 | 6531.9379 | 211919.5252 | 152276.6898 | 0 | 78617.527 | 0 | 254718.0709 | 662724.1707 | 452322.8641 | 2022888.3644 | 961560.8286 | 4475407.202 | 4475407.202 | 1478867.319 | 2671883.9507 | 0 | 7459856.395 | 16086014.8666 | 4216.965 | 0.060095 | 124134.3669 | 267676.3689 | 2530.647 | 5456.9448
1 | 1500 | 707 | 0.05 | 15 | 15 | 7 | 5.6234e-12 | 5spot_SharedNeighbor | Water | Porous | Wet | R245fa | MinimizeLCOE_Brownfield | IgnoreSilica | 2019 | 5.6434 | 0.70178 | 0.020951 | 4 | 94379.1027 | 197312.8749 | 1924.0457 | 4022.4898 | 87.0197 | 0 | 129.5944 | 247167.934 | 7968.1213 | 262984.9899 | 190926.3544 | 0 | 89170.582 | 0 | 311305.0128 | 809951.7859 | 552808.7367 | 2472283.5169 | 961560.8286 | 4475407.202 | 4475407.202 | 1478867.319 | 2671883.9507 | 0 | 7909251.5475 | 16535410.0191 | 5623.4133 | 0.083803 | 94379.1027 | 197312.8749 | 1924.0457 | 4022.4898
1 | 1500 | 707 | 0.05 | 15 | 15 | 7 | 7.4989e-12 | 5spot_SharedNeighbor | Water | Porous | Wet | R245fa | MinimizeLCOE_Brownfield | IgnoreSilica | 2019 | 7.2124 | 0.90459 | 0.028589 | 4 | 73696.3464 | 149129.4123 | 1502.3997 | 3040.2048 | 87.4363 | 0 | 100.6555 | 295940.8802 | 9579.2779 | 322098.3303 | 238050.9252 | 0 | 99891.7032 | 0 | 376568.8356 | 979754.8652 | 668702.8275 | 2990587.6451 | 961560.8286 | 4475407.202 | 4475407.202 | 1478867.319 | 2671883.9507 | 0 | 8427555.6757 | 17053714.1473 | 7498.9421 | 0.11436 | 73696.3464 | 149129.4123 | 1502.3997 | 3040.2048
1 | 1500 | 707 | 0.05 | 15 | 15 | 7 | 1e-11 | 5spot_SharedNeighbor | Water | Porous | Wet | R245fa | MinimizeLCOE_Brownfield | IgnoreSilica | 2019 | 9.4561 | 1.1964 | 0.039102 | 4 | 58456.3433 | 113607.5461 | 1191.7116 | 2316.0435 | 87.8633 | 0 | 108.7296 | 360858.5025 | 11726.8895 | 402696.025 | 305606.6635 | 0 | 115702.6667 | 0 | 466670.3914 | 1214180.6312 | 828703.2297 | 3706144.9996 | 961560.8286 | 4475407.202 | 4475407.202 | 1478867.319 | 2671883.9507 | 0 | 9143113.0302 | 17769271.5018 | 10000 | 0.15641 | 58456.3433 | 113607.5461 | 1191.7116 | 2316.0435
1 | 1500 | 707 | 0.05 | 15 | 15 | 7 | 1.3335e-11 | 5spot_SharedNeighbor | Water | Porous | Wet | R245fa | MinimizeLCOE_Brownfield | IgnoreSilica | 2019 | 12.036 | 1.5312 | 0.052335 | 4 | 47378.6307 | 88584.7129 | 965.8775 | 1805.9192 | 88.1335 | 0 | 115.3396 | 429601.2432 | 13996.1717 | 490474.3496 | 383256.2734 | 0 | 129554.8777 | 0 | 564284.3371 | 1468152.0945 | 1002043.972 | 4481363.3193 | 961560.8286 | 4475407.202 | 4475407.202 | 1478867.319 | 2671883.9507 | 0 | 9918331.3499 | 18544489.8215 | 13335.2143 | 0.20934 | 47378.6307 | 88584.7129 | 965.8775 | 1805.9192
1 | 1500 | 707 | 0.05 | 15 | 15 | 7 | 1.7783e-11 | 5spot_SharedNeighbor | Water | Porous | Wet | R245fa | MinimizeLCOE_Brownfield | IgnoreSilica | 2019 | 14.8955 | 1.9024 | 0.068794 | 4 | 39001.3892 | 70349.1231 | 795.0961 | 1434.162 | 88.3238 | 0 | 95.5855 | 500705.8822 | 16340.7119 | 583390.4194 | 469359.8911 | 0 | 139877.8283 | 0 | 666773.1458 | 1734806.9515 | 1184041.3911 | 5295296.2214 | 961560.8286 | 4475407.202 | 4475407.202 | 1478867.319 | 2671883.9507 | 0 | 10732264.252 | 19358422.7236 | 17782.7941 | 0.27518 | 39001.3892 | 70349.1231 | 795.0961 | 1434.162
1 | 1500 | 707 | 0.05 | 15 | 15 | 7 | 2.3714e-11 | 5spot_SharedNeighbor | Water | Porous | Wet | R245fa | MinimizeLCOE_Brownfield | IgnoreSilica | 2019 | 19.4024 | 2.4875 | 0.091677 | 4 | 32686.8179 | 56209.9432 | 666.365 | 1145.9157 | 88.5108 | 0 | 112.0041 | 604903.9447 | 19771.715 | 722868.509 | 605074.1792 | 0 | 162031.0462 | 0 | 824713.2638 | 2145734.7403 | 1464508.0507 | 6549605.4491 | 961560.8286 | 4475407.202 | 4475407.202 | 1478867.319 | 2671883.9507 | 0 | 11986573.4797 | 20612731.9513 | 23713.7371 | 0.36671 | 32686.8179 | 56209.9432 | 666.365 | 1145.9157
1 | 1500 | 707 | 0.05 | 15 | 15 | 7 | 3.1623e-11 | 5spot_SharedNeighbor | Water | Porous | Wet | R245fa | MinimizeLCOE_Brownfield | IgnoreSilica | 2019 | 24.3398 | 3.1285 | 0.11936 | 4 | 27837.1826 | 45904.9602 | 567.4986 | 935.8347 | 88.6369 | 0 | 119.9785 | 710977.7827 | 23259.1193 | 868315.7757 | 753758.967 | 0 | 179299.1312 | 0 | 988888.2026 | 2572884.2543 | 1756046.3711 | 7853429.6039 | 961560.8286 | 4475407.202 | 4475407.202 | 1478867.319 | 2671883.9507 | 0 | 13290397.6345 | 21916556.1061 | 31622.7766 | 0.47743 | 27837.1826 | 45904.9602 | 567.4986 | 935.8347
1 | 1500 | 707 | 0.05 | 15 | 15 | 7 | 4.217e-11 | 5spot_SharedNeighbor | Water | Porous | Wet | R245fa | MinimizeLCOE_Brownfield | IgnoreSilica | 2019 | 30.2481 | 3.8956 | 0.15368 | 4 | 24061.3398 | 38094.4162 | 490.523 | 776.6062 | 88.7346 | 0 | 87.0326 | 829780.9744 | 27159.1201 | 1034755.4699 | 931685.0892 | 0 | 196579.6461 | 0 | 1177784.5169 | 3064353.7161 | 2091484.3774 | 9353582.9101 | 961560.8286 | 4475407.202 | 4475407.202 | 1478867.319 | 2671883.9507 | 0 | 14790550.9407 | 23416709.4123 | 42169.6503 | 0.6147 | 24061.3398 | 38094.4162 | 490.523 | 776.6062
1 | 1500 | 707 | 0.05 | 15 | 15 | 7 | 5.6234e-11 | 5spot_SharedNeighbor | Water | Porous | Wet | R245fa | MinimizeLCOE_Brownfield | IgnoreSilica | 2019 | 37.2318 | 4.8024 | 0.19551 | 4 | 21099.1501 | 32129.3277 | 430.1347 | 654.9998 | 88.8107 | 0 | 101.1285 | 961635.4495 | 31480.7805 | 1223267.7295 | 1142005.8459 | 0 | 213690.2431 | 0 | 1393111.2189 | 3624589.6253 | 2473856.8971 | 11063637.7898 | 961560.8286 | 4475407.202 | 4475407.202 | 1478867.319 | 2671883.9507 | 0 | 16500605.8204 | 25126764.292 | 56234.1325 | 0.78205 | 21099.1501 | 32129.3277 | 430.1347 | 654.9998
1 | 1500 | 707 | 0.05 | 15 | 15 | 7 | 7.4989e-11 | 5spot_SharedNeighbor | Water | Porous | Wet | R245fa | MinimizeLCOE_Brownfield | IgnoreSilica | 2019 | 45.1977 | 5.8367 | 0.24493 | 4 | 18765.6815 | 27570.4829 | 382.5638 | 562.0616 | 88.8679 | 0 | 123.2674 | 1103348.6326 | 36117.8369 | 1429772.4906 | 1381894.9576 | 0 | 229334.81 | 0 | 1630382.8038 | 4241921.6179 | 2895198.667 | 12947971.8164 | 961560.8286 | 4475407.202 | 4475407.202 | 1478867.319 | 2671883.9507 | 0 | 18384939.847 | 27011098.3186 | 74989.4209 | 0.97971 | 18765.6815 | 27570.4829 | 382.5638 | 562.0616
1 | 1500 | 707 | 0.05 | 15 | 15 | 7 | 1e-10 | 5spot_SharedNeighbor | Water | Porous | Wet | R245fa | MinimizeLCOE_Brownfield | IgnoreSilica | 2019 | 53.8398 | 6.958 | 0.30072 | 4 | 16928.2957 | 24099.532 | 345.1062 | 491.3016 | 88.9051 | 0 | 149.613 | 1248814.7998 | 40868.6494 | 1645529.9939 | 1642062.715 | 0 | 241764.7092 | 0 | 1879425.9382 | 4889880.7681 | 3337444.1012 | 14925791.6748 | 961560.8286 | 4475407.202 | 4475407.202 | 1478867.319 | 2671883.9507 | 0 | 20362759.7054 | 28988918.177 | 100000 | 1.2029 | 16928.2957 | 24099.532 | 345.1062 | 491.3016
1 | 1500 | 707 | 0.05 | 15 | 15 | 7 | 1.3335e-10 | 5spot_SharedNeighbor | Water | Porous | Wet | R245fa | MinimizeLCOE_Brownfield | IgnoreSilica | 2019 | 62.7 | 8.1055 | 0.36039 | 4 | 15488.6493 | 21472.5806 | 315.7571 | 437.7476 | 88.9199 | 0 | 155.8637 | 1390574.1226 | 45487.7712 | 1859242.1912 | 1908579.6308 | 0 | 249577.4297 | 0 | 2126849.8467 | 5533627.0243 | 3776814.1488 | 16890752.1654 | 961560.8286 | 4475407.202 | 4475407.202 | 1478867.319 | 2671883.9507 | 0 | 22327720.1959 | 30953878.6676 | 133352.1432 | 1.4416 | 15488.6493 | 21472.5806 | 315.7571 | 437.7476
1 | 1500 | 707 | 0.05 | 15 | 15 | 7 | 1.7783e-10 | 5spot_SharedNeighbor | Water | Porous | Wet | R245fa | MinimizeLCOE_Brownfield | IgnoreSilica | 2019 | 71.2749 | 9.2126 | 0.42059 | 4 | 14369.1228 | 19496.5522 | 292.934 | 397.4636 | 88.9123 | 0 | 145.3212 | 1521641.7482 | 49746.9454 | 2059779.9248 | 2166159.8767 | 0 | 252225.5559 | 0 | 2359326.0799 | 6138482.4956 | 4189640.4364 | 18737003.0629 | 961560.8286 | 4475407.202 | 4475407.202 | 1478867.319 | 2671883.9507 | 0 | 24173971.0935 | 32800129.5651 | 177827.941 | 1.6824 | 14369.1228 | 19496.5522 | 292.934 | 397.4636
1 | 1500 | 707 | 0.05 | 15 | 15 | 7 | 2.3714e-10 | 5spot_SharedNeighbor | Water | Porous | Wet | R245fa | MinimizeLCOE_Brownfield | IgnoreSilica | 2019 | 79.1017 | 10.219 | 0.47783 | 4 | 13505.3583 | 18018.5232 | 275.325 | 367.332 | 88.8872 | 0 | 159.4951 | 1636580.6057 | 53470.9664 | 2237957.1611 | 2400845.0309 | 0 | 249962.1011 | 0 | 2565738.1874 | 6675524.4583 | 4556182.6111 | 20376261.122 | 961560.8286 | 4475407.202 | 4475407.202 | 1478867.319 | 2671883.9507 | 0 | 25813229.1526 | 34439387.6242 | 237137.3706 | 1.9113 | 13505.3583 | 18018.5232 | 275.325 | 367.332
1 | 1500 | 707 | 0.05 | 15 | 15 | 7 | 3.1623e-10 | 5spot_SharedNeighbor | Water | Porous | Wet | R245fa | MinimizeLCOE_Brownfield | IgnoreSilica | 2019 | 85.954 | 11.0962 | 0.52972 | 4 | 12843.4618 | 16914.5749 | 261.8313 | 344.8265 | 88.8513 | 0 | 168.2647 | 1733835.929 | 56612.7093 | 2390427.4659 | 2605896.4459 | 0 | 244183.7483 | 0 | 2742072.9563 | 7134311.3559 | 4869314.0958 | 21776654.7064 | 961560.8286 | 4475407.202 | 4475407.202 | 1478867.319 | 2671883.9507 | 0 | 27213622.737 | 35839781.2086 | 316227.766 | 2.1189 | 12843.4618 | 16914.5749 | 261.8313 | 344.8265
1 | 1500 | 707 | 0.05 | 15 | 15 | 7 | 4.217e-10 | 5spot_SharedNeighbor | Water | Porous | Wet | R245fa | MinimizeLCOE_Brownfield | IgnoreSilica | 2019 | 91.7204 | 11.831 | 0.57474 | 4 | 12338.9804 | 16091.1815 | 251.5468 | 328.0405 | 88.8116 | 0 | 157.7275 | 1813398.1545 | 59175.7769 | 2516339.87 | 2778113.0675 | 0 | 236257.2146 | 0 | 2887280.7926 | 7512112.3596 | 5127171.0439 | 22929848.2797 | 961560.8286 | 4475407.202 | 4475407.202 | 1478867.319 | 2671883.9507 | 0 | 28366816.3103 | 36992974.7819 | 421696.5034 | 2.299 | 12338.9804 | 16091.1815 | 251.5468 | 328.0405
1 | 1500 | 707 | 0.05 | 15 | 15 | 7 | 5.6234e-10 | 5spot_SharedNeighbor | Water | Porous | Wet | R245fa | MinimizeLCOE_Brownfield | IgnoreSilica | 2019 | 96.4487 | 12.4312 | 0.61256 | 4 | 11956.0305 | 15476.5554 | 243.7399 | 315.5105 | 88.7729 | 0 | 163.1022 | 1877158.6881 | 61224.766 | 2618024.3595 | 2919071.207 | 0 | 227561.1628 | 0 | 3004185.6715 | 7816274.874 | 5334768.2099 | 23858268.9387 | 961560.8286 | 4475407.202 | 4475407.202 | 1478867.319 | 2671883.9507 | 0 | 29295236.9693 | 37921395.4409 | 562341.3252 | 2.4502 | 11956.0305 | 15476.5554 | 243.7399 | 315.5105
1 | 1500 | 707 | 0.05 | 15 | 15 | 7 | 7.4989e-10 | 5spot_SharedNeighbor | Water | Porous | Wet | R245fa | MinimizeLCOE_Brownfield | IgnoreSilica | 2019 | 100.2271 | 12.909 | 0.64343 | 4 | 11666.2004 | 15017.8293 | 237.8313 | 306.1588 | 88.738 | 0 | 153.7979 | 1927188.453 | 62829.1625 | 2698304.454 | 3031534.8877 | 0 | 218976.0439 | 0 | 3096144.8704 | 8055533.8461 | 5498067.3746 | 24588579.0921 | 961560.8286 | 4475407.202 | 4475407.202 | 1478867.319 | 2671883.9507 | 0 | 30025547.1226 | 38651705.5943 | 749894.2093 | 2.5737 | 11666.2004 | 15017.8293 | 237.8313 | 306.1588
1 | 1500 | 707 | 0.05 | 15 | 15 | 7 | 1e-09 | 5spot_SharedNeighbor | Water | Porous | Wet | R245fa | MinimizeLCOE_Brownfield | IgnoreSilica | 2019 | 103.2085 | 13.2849 | 0.66816 | 4 | 11447.3278 | 14674.9109 | 233.3693 | 299.1679 | 88.7081 | 0 | 196.922 | 1966102.3653 | 64074.9505 | 2761051.7126 | 3120156.5581 | 0 | 211160.5568 | 0 | 3167792.9959 | 8241947.5717 | 5625298.5728 | 25157585.2839 | 961560.8286 | 4475407.202 | 4475407.202 | 1478867.319 | 2671883.9507 | 0 | 30594553.3145 | 39220711.7861 | 1000000 | 2.6726 | 11447.3278 | 14674.9109 | 233.3693 | 299.1679
1 | 1500 | 707 | 0.05 | 15 | 15 | 7 | 1.3335e-09 | 5spot_SharedNeighbor | Water | Porous | Wet | R245fa | MinimizeLCOE_Brownfield | IgnoreSilica | 2019 | 105.5083 | 13.5742 | 0.68755 | 4 | 11282.3105 | 14418.8765 | 230.0052 | 293.9483 | 88.6837 | 0 | 171.8531 | 1995790.0343 | 65024.0649 | 2809103.1807 | 3188448.1547 | 0 | 204293.8628 | 0 | 3222437.126 | 8384120.3891 | 5722334.442 | 25591551.2545 | 961560.8286 | 4475407.202 | 4475407.202 | 1478867.319 | 2671883.9507 | 0 | 31028519.2851 | 39654677.7568 | 1333521.4322 | 2.7502 | 11282.3105 | 14418.8765 | 230.0052 | 293.9483
1 | 1500 | 707 | 0.05 | 15 | 15 | 7 | 1.7783e-09 | 5spot_SharedNeighbor | Water | Porous | Wet | R245fa | MinimizeLCOE_Brownfield | IgnoreSilica | 2019 | 107.277 | 13.7963 | 0.70262 | 4 | 11158.0508 | 14227.344 | 227.472 | 290.0437 | 88.6641 | 0 | 185.931 | 2018427.2301 | 65746.9951 | 2845849.414 | 3240921.2341 | 0 | 198536.5875 | 0 | 3264097.7697 | 8492512.8383 | 5796314.5158 | 25922406.5846 | 961560.8286 | 4475407.202 | 4475407.202 | 1478867.319 | 2671883.9507 | 0 | 31359374.6151 | 39985533.0868 | 1778279.41 | 2.8105 | 11158.0508 | 14227.344 | 227.472 | 290.0437
1 | 1500 | 707 | 0.05 | 15 | 15 | 7 | 2.3714e-09 | 5spot_SharedNeighbor | Water | Porous | Wet | R245fa | MinimizeLCOE_Brownfield | IgnoreSilica | 2019 | 108.6212 | 13.9648 | 0.71419 | 4 | 11064.5707 | 14084.1185 | 225.5662 | 287.1238 | 88.6488 | 0 | 198.6127 | 2035521.3241 | 66292.446 | 2873659.2266 | 3280776.3746 | 0 | 193812.2106 | 0 | 3295524.0169 | 8574277.4871 | 5852120.5687 | 26171983.6545 | 961560.8286 | 4475407.202 | 4475407.202 | 1478867.319 | 2671883.9507 | 0 | 31608951.6851 | 40235110.1567 | 2371373.7057 | 2.8568 | 11064.5707 | 14084.1185 | 225.5662 | 287.1238
1 | 1500 | 707 | 0.05 | 15 | 15 | 7 | 3.1623e-09 | 5spot_SharedNeighbor | Water | Porous | Wet | R245fa | MinimizeLCOE_Brownfield | IgnoreSilica | 2019 | 109.654 | 14.0941 | 0.7231 | 4 | 10994.2975 | 13976.6489 | 224.1336 | 284.9329 | 88.6367 | 0 | 195.6142 | 2048590.4268 | 66709.1949 | 2894956.8296 | 3311381.974 | 0 | 190082.3276 | 0 | 3319571.0936 | 8636843.0479 | 5894822.8496 | 26362957.7439 | 961560.8286 | 4475407.202 | 4475407.202 | 1478867.319 | 2671883.9507 | 0 | 31799925.7745 | 40426084.2461 | 3162277.6602 | 2.8924 | 10994.2975 | 13976.6489 | 224.1336 | 284.9329
1 | 1500 | 707 | 0.05 | 15 | 15 | 7 | 4.217e-09 | 5spot_SharedNeighbor | Water | Porous | Wet | R245fa | MinimizeLCOE_Brownfield | IgnoreSilica | 2019 | 110.4387 | 14.1923 | 0.72989 | 4 | 10941.5003 | 13896.0986 | 223.0573 | 283.2908 | 88.6274 | 0 | 200.6624 | 2058483.7794 | 67024.5178 | 2911099.9861 | 3334628.5408 | 0 | 187156.6024 | 0 | 3337773.4363 | 8684201.8098 | 5927146.1777 | 26507514.8503 | 961560.8286 | 4475407.202 | 4475407.202 | 1478867.319 | 2671883.9507 | 0 | 31944482.8809 | 40570641.3525 | 4216965.0343 | 2.9196 | 10941.5003 | 13896.0986 | 223.0573 | 283.2908
1 | 1500 | 707 | 0.05 | 15 | 15 | 7 | 5.6234e-09 | 5spot_SharedNeighbor | Water | Porous | Wet | R245fa | MinimizeLCOE_Brownfield | IgnoreSilica | 2019 | 111.0112 | 14.2639 | 0.73495 | 4 | 10901.8505 | 13836.1321 | 222.249 | 282.0683 | 88.6205 | 0 | 199.2934 | 2065681.068 | 67253.8249 | 2922855.2598 | 3351582.5819 | 0 | 184798.8694 | 0 | 3350946.9256 | 8718476.5266 | 5950539.3762 | 26612134.4324 | 961560.8286 | 4475407.202 | 4475407.202 | 1478867.319 | 2671883.9507 | 0 | 32049102.4629 | 40675260.9346 | 5623413.2519 | 2.9398 | 10901.8505 | 13836.1321 | 222.249 | 282.0683
1 | 1500 | 707 | 0.05 | 15 | 15 | 7 | 7.4989e-09 | 5spot_SharedNeighbor | Water | Porous | Wet | R245fa | MinimizeLCOE_Brownfield | IgnoreSilica | 2019 | 111.4593 | 14.3199 | 0.73885 | 4 | 10872.0845 | 13790.8786 | 221.6421 | 281.1457 | 88.6151 | 0 | 177.1465 | 2071302.0484 | 67432.86 | 2932042.585 | 3364848.2971 | 0 | 183048.588 | 0 | 3361283.0076 | 8745368.8919 | 5968893.9681 | 26694220.2461 | 961560.8286 | 4475407.202 | 4475407.202 | 1478867.319 | 2671883.9507 | 0 | 32131188.2767 | 40757346.7483 | 7498942.0933 | 2.9554 | 10872.0845 | 13790.8786 | 221.6421 | 281.1457
1 | 1500 | 707 | 0.05 | 15 | 15 | 7 | 1e-08 | 5spot_SharedNeighbor | Water | Porous | Wet | R245fa | MinimizeLCOE_Brownfield | IgnoreSilica | 2019 | 111.7929 | 14.3615 | 0.74177 | 4 | 10849.7443 | 13757.0305 | 221.1867 | 280.4557 | 88.611 | 0 | 200.5394 | 2075480.0479 | 67565.9053 | 2938875.188 | 3374722.7127 | 0 | 181693.1493 | 0 | 3368951.4313 | 8765320.5572 | 5982511.3896 | 26755120.3815 | 961560.8286 | 4475407.202 | 4475407.202 | 1478867.319 | 2671883.9507 | 0 | 32192088.412 | 40818246.8837 | 10000000 | 2.9671 | 10849.7443 | 13757.0305 | 221.1867 | 280.4557
1 | 1600 | 707 | 0.05 | 15 | 15 | 7 | 1e-13 | 5spot_SharedNeighbor | Water | Porous | Wet | R245fa | MinimizeLCOE_Brownfield | IgnoreSilica | 2019 | 0 | 0 | 0 | 0 |  |  |  |  | 15 |  | 19.559 | [19 empty] | 100 | 0
1 | 1600 | 707 | 0.05 | 15 | 15 | 7 | 1.3335e-13 | 5spot_SharedNeighbor | Water | Porous | Wet | R245fa | MinimizeLCOE_Brownfield | IgnoreSilica | 2019 | 0 | 0 | 0 | 0 |  |  |  |  | 15 |  | 24.6286 | [19 empty] | 133.3521 | 0
1 | 1600 | 707 | 0.05 | 15 | 15 | 7 | 1.7783e-13 | 5spot_SharedNeighbor | Water | Porous | Wet | R245fa | MinimizeLCOE_Brownfield | IgnoreSilica | 2019 | 0 | 0 | 0 | 0 |  |  |  |  | 15 |  | 24.8921 | [19 empty] | 177.8279 | 0
1 | 1600 | 707 | 0.05 | 15 | 15 | 7 | 2.3714e-13 | 5spot_SharedNeighbor | Water | Porous | Wet | R245fa | MinimizeLCOE_Brownfield | IgnoreSilica | 2019 | 0 | 0 | 0 | 0 |  |  |  |  | 15 |  | 24.4121 | [19 empty] | 237.1374 | 0
1 | 1600 | 707 | 0.05 | 15 | 15 | 7 | 3.1623e-13 | 5spot_SharedNeighbor | Water | Porous | Wet | R245fa | MinimizeLCOE_Brownfield | IgnoreSilica | 2019 | 0 | 0 | 0 | 0 |  |  |  |  | 15 |  | 24.9743 | [19 empty] | 316.2278 | 0
1 | 1600 | 707 | 0.05 | 15 | 15 | 7 | 4.217e-13 | 5spot_SharedNeighbor | Water | Porous | Wet | R245fa | MinimizeLCOE_Brownfield | IgnoreSilica | 2019 | 0 | 0 | 0 | 0 |  |  |  |  | 15 |  | 25.1743 | [19 empty] | 421.6965 | 0
1 | 1600 | 707 | 0.05 | 15 | 15 | 7 | 5.6234e-13 | 5spot_SharedNeighbor | Water | Porous | Wet | R245fa | MinimizeLCOE_Brownfield | IgnoreSilica | 2019 | 0.64307 | 0.062596 | 0.00046295 | 4 | 3352330.0689 | 8232910.9805 | 68341.7828 | 167839.0262 | 76.0175 | 0 | 40.9586 | 41955.8743 | 1222.7367 | 38379.5759 | 41313.6152 | 0 | 31073.0493 | 0 | 60038.4921 | 156207.8407 | 106615.061 | 476806.2453 | 961560.8286 | 4769433.0752 | 4769433.0752 | 1478867.319 | 2789494.2999 | 0 | 6207800.1491 | 15245594.8432 | 562.3413 | 0.0018518 | 3352330.0689 | 8232910.9805 | 68341.7828 | 167839.0262
1 | 1600 | 707 | 0.05 | 15 | 15 | 7 | 7.4989e-13 | 5spot_SharedNeighbor | Water | Porous | Wet | R245fa | MinimizeLCOE_Brownfield | IgnoreSilica | 2019 | 0.93774 | 0.10256 | 0.0014194 | 4 | 1123786.9571 | 2715620.1124 | 22909.9172 | 55361.5891 | 81.0105 | 0 | 62.6637 | 61971.4409 | 1883.5929 | 56735.1159 | 50469.8626 | 0 | 38616.354 | 0 | 81773.7828 | 212758.6089 | 145212.1223 | 649420.8803 | 961560.8286 | 4769433.0752 | 4769433.0752 | 1478867.319 | 2789494.2999 | 0 | 6380414.7841 | 15418209.4783 | 749.8942 | 0.0056776 | 1123786.9571 | 2715620.1124 | 22909.9172 | 55361.5891
1 | 1600 | 707 | 0.05 | 15 | 15 | 7 | 1e-12 | 5spot_SharedNeighbor | Water | Porous | Wet | R245fa | MinimizeLCOE_Brownfield | IgnoreSilica | 2019 | 1.3208 | 0.15576 | 0.0028592 | 4 | 575926.0855 | 1366175.7345 | 11741.0323 | 27851.3402 | 84.4658 | 0 | 212.3441 | 85328.7527 | 2669.5464 | 79035.5943 | 62374.4523 | 0 | 46856.0818 | 0 | 107743.1267 | 280325.5146 | 191327.9238 | 855660.9927 | 961560.8286 | 4769433.0752 | 4769433.0752 | 1478867.319 | 2789494.2999 | 0 | 6586654.8965 | 15624449.5906 | 1000 | 0.011437 | 575926.0855 | 1366175.7345 | 11741.0323 | 27851.3402
1 | 1600 | 707 | 0.05 | 15 | 15 | 7 | 1.3335e-12 | 5spot_SharedNeighbor | Water | Porous | Wet | R245fa | MinimizeLCOE_Brownfield | IgnoreSilica | 2019 | 1.7875 | 0.2213 | 0.0048866 | 4 | 348784.4406 | 811163.9754 | 7110.4426 | 16536.6748 | 86.8049 | 0 | 300.4783 | 110968.3559 | 3540.3069 | 104479.6952 | 76823.3963 | 0 | 54963.7006 | 0 | 136802.4274 | 355931.8541 | 242930.8041 | 1086440.5405 | 961560.8286 | 4769433.0752 | 4769433.0752 | 1478867.319 | 2789494.2999 | 0 | 6817434.4443 | 15855229.1384 | 1333.5214 | 0.019546 | 348784.4406 | 811163.9754 | 7110.4426 | 16536.6748
1 | 1600 | 707 | 0.05 | 15 | 15 | 7 | 1.7783e-12 | 5spot_SharedNeighbor | Water | Porous | Wet | R245fa | MinimizeLCOE_Brownfield | IgnoreSilica | 2019 | 2.3904 | 0.30664 | 0.0076922 | 4 | 230633.7936 | 524366.8122 | 4701.7818 | 10689.9267 | 88.5398 | 0 | 419.7316 | 141109.9462 | 4569.361 | 135442.0855 | 95676.8703 | 0 | 64017.1682 | 0 | 171918.0182 | 447295.4181 | 305288.3138 | 1365317.1813 | 961560.8286 | 4769433.0752 | 4769433.0752 | 1478867.319 | 2789494.2999 | 0 | 7096311.0851 | 16134105.7793 | 1778.2794 | 0.030769 | 230633.7936 | 524366.8122 | 4701.7818 | 10689.9267
1 | 1600 | 707 | 0.05 | 15 | 15 | 7 | 2.3714e-12 | 5spot_SharedNeighbor | Water | Porous | Wet | R245fa | MinimizeLCOE_Brownfield | IgnoreSilica | 2019 | 3.1419 | 0.41344 | 0.011479 | 4 | 161629.5937 | 358465.8892 | 3295.0379 | 7307.812 | 89.8045 | 0 | 95.4462 | 175403.4324 | 5742.9853 | 171846.0325 | 119260.5482 | 0 | 73480.4939 | 0 | 212836.062 | 553755.7746 | 377949.6947 | 1690275.0235 | 961560.8286 | 4769433.0752 | 4769433.0752 | 1478867.319 | 2789494.2999 | 0 | 7421268.9274 | 16459063.6215 | 2371.3737 | 0.045915 | 161629.5937 | 358465.8892 | 3295.0379 | 7307.812
1 | 1600 | 707 | 0.05 | 15 | 15 | 7 | 3.1623e-12 | 5spot_SharedNeighbor | Water | Porous | Wet | R245fa | MinimizeLCOE_Brownfield | IgnoreSilica | 2019 | 4.1165 | 0.55222 | 0.01654 | 4 | 118166.99 | 254770.1098 | 2408.9939 | 5193.8333 | 90.7761 | 0 | 97.9503 | 216099.1371 | 7135.9561 | 216455.1068 | 149788.6732 | 0 | 84359.5837 | 0 | 262796.9982 | 683743.8823 | 466669.2492 | 2087048.5866 | 961560.8286 | 4769433.0752 | 4769433.0752 | 1478867.319 | 2789494.2999 | 0 | 7818042.4904 | 16855837.1846 | 3162.2777 | 0.066161 | 118166.99 | 254770.1098 | 2408.9939 | 5193.8333
1 | 1600 | 707 | 0.05 | 15 | 15 | 7 | 4.217e-12 | 5spot_SharedNeighbor | Water | Porous | Wet | R245fa | MinimizeLCOE_Brownfield | IgnoreSilica | 2019 | 5.3487 | 0.72787 | 0.02324 | 4 | 89190.1173 | 186412.0613 | 1818.2612 | 3800.262 | 91.5052 | 0 | 95.8619 | 263347.8701 | 8752.899 | 269818.3674 | 188442.6202 | 0 | 96228.1768 | 0 | 322370.0741 | 838740.8055 | 572457.8342 | 2560158.6472 | 961560.8286 | 4769433.0752 | 4769433.0752 | 1478867.319 | 2789494.2999 | 0 | 8291152.551 | 17328947.2451 | 4216.965 | 0.09296 | 89190.1173 | 186412.0613 | 1818.2612 | 3800.262
1 | 1600 | 707 | 0.05 | 15 | 15 | 7 | 5.6234e-12 | 5spot_SharedNeighbor | Water | Porous | Wet | R245fa | MinimizeLCOE_Brownfield | IgnoreSilica | 2019 | 6.8567 | 0.94258 | 0.031929 | 4 | 69192.9691 | 139958.1412 | 1410.5923 | 2853.236 | 92.023 | 0 | 108.2525 | 316542.5492 | 10570.4796 | 331668.3657 | 235742.2879 | 0 | 108302.3134 | 0 | 391102.1384 | 1017567.538 | 694510.7536 | 3106006.426 | 961560.8286 | 4769433.0752 | 4769433.0752 | 1478867.319 | 2789494.2999 | 0 | 8837000.3298 | 17874795.024 | 5623.4133 | 0.12772 | 69192.9691 | 139958.1412 | 1410.5923 | 2853.236
1 | 1600 | 707 | 0.05 | 15 | 15 | 7 | 7.4989e-12 | 5spot_SharedNeighbor | Water | Porous | Wet | R245fa | MinimizeLCOE_Brownfield | IgnoreSilica | 2019 | 9.2346 | 1.2823 | 0.044236 | 4 | 54639.3449 | 105716.8211 | 1113.897 | 2155.1804 | 92.5447 | 0 | 64.1717 | 393864.7398 | 13212.7192 | 424088.3359 | 310320.5314 | 0 | 129655.3189 | 0 | 495745.2416 | 1289827.4273 | 880333.7224 | 3937048.0364 | 961560.8286 | 4769433.0752 | 4769433.0752 | 1478867.319 | 2789494.2999 | 0 | 9668041.9402 | 18705836.6343 | 7498.9421 | 0.17694 | 54639.3449 | 105716.8211 | 1113.897 | 2155.1804
1 | 1600 | 707 | 0.05 | 15 | 15 | 7 | 1e-11 | 5spot_SharedNeighbor | Water | Porous | Wet | R245fa | MinimizeLCOE_Brownfield | IgnoreSilica | 2019 | 11.4124 | 1.5934 | 0.058802 | 4 | 44091.3633 | 82515.816 | 898.8621 | 1682.1965 | 92.8332 | 0 | 48.6259 | 459374.4694 | 15448.2879 | 504483.9886 | 378629.5177 | 0 | 140072.0847 | 0 | 584223.2558 | 1520029.0709 | 1037451.0744 | 4639711.7493 | 961560.8286 | 4769433.0752 | 4769433.0752 | 1478867.319 | 2789494.2999 | 0 | 10370705.6531 | 19408500.3473 | 10000 | 0.23521 | 44091.3633 | 82515.816 | 898.8621 | 1682.1965
1 | 1600 | 707 | 0.05 | 15 | 15 | 7 | 1.3335e-11 | 5spot_SharedNeighbor | Water | Porous | Wet | R245fa | MinimizeLCOE_Brownfield | IgnoreSilica | 2019 | 14.525 | 2.038 | 0.078221 | 4 | 36261.8774 | 65147.4836 | 739.2474 | 1328.1196 | 93.0872 | 0 | 63.827 | 546628.0177 | 18421.0023 | 614124.5165 | 476323.4497 | 0 | 157304.3237 | 0 | 706992.5108 | 1839449.489 | 1255462.0732 | 5614705.3827 | 961560.8286 | 4769433.0752 | 4769433.0752 | 1478867.319 | 2789494.2999 | 0 | 11345699.2866 | 20383493.9807 | 13335.2143 | 0.31288 | 36261.8774 | 65147.4836 | 739.2474 | 1328.1196
1 | 1600 | 707 | 0.05 | 15 | 15 | 7 | 1.7783e-11 | 5spot_SharedNeighbor | Water | Porous | Wet | R245fa | MinimizeLCOE_Brownfield | IgnoreSilica | 2019 | 18.387 | 2.5898 | 0.10312 | 4 | 30312.0498 | 52222.9547 | 617.9521 | 1064.6356 | 93.2837 | 0 | 71.2288 | 647386.5858 | 21849.0361 | 743773.2157 | 597708.1059 | 0 | 175768.2386 | 0 | 852729.221 | 2218626.5142 | 1514258.1842 | 6772099.1014 | 961560.8286 | 4769433.0752 | 4769433.0752 | 1478867.319 | 2789494.2999 | 0 | 12503093.0052 | 21540887.6994 | 17782.7941 | 0.41248 | 30312.0498 | 52222.9547 | 617.9521 | 1064.6356
1 | 1600 | 707 | 0.05 | 15 | 15 | 7 | 2.3714e-11 | 5spot_SharedNeighbor | Water | Porous | Wet | R245fa | MinimizeLCOE_Brownfield | IgnoreSilica | 2019 | 23.1102 | 3.2648 | 0.13464 | 4 | 25733.8724 | 42515.476 | 524.6198 | 866.7355 | 93.4357 | 0 | 51.1575 | 762310.3122 | 25752.7209 | 895065.1762 | 746170.0898 | 0 | 194987.3727 | 0 | 1023471.412 | 2662862.6711 | 1817458.4894 | 8128078.2443 | 961560.8286 | 4769433.0752 | 4769433.0752 | 1478867.319 | 2789494.2999 | 0 | 13859072.1481 | 22896866.8423 | 23713.7371 | 0.53855 | 25733.8724 | 42515.476 | 524.6198 | 866.7355
1 | 1600 | 707 | 0.05 | 15 | 15 | 7 | 3.1623e-11 | 5spot_SharedNeighbor | Water | Porous | Wet | R245fa | MinimizeLCOE_Brownfield | IgnoreSilica | 2019 | 28.8176 | 4.0804 | 0.17401 | 4 | 22171.4764 | 35155.8334 | 451.9955 | 716.6992 | 93.5537 | 0 | 59.1175 | 892176.7108 | 30156.636 | 1069786.3919 | 925574.0506 | 0 | 214603.3921 | 0 | 1221595.9007 | 3178341.9499 | 2169283.6892 | 9701518.7211 | 961560.8286 | 4769433.0752 | 4769433.0752 | 1478867.319 | 2789494.2999 | 0 | 15432512.6249 | 24470307.3191 | 31622.7766 | 0.69605 | 22171.4764 | 35155.8334 | 451.9955 | 716.6992
1 | 1600 | 707 | 0.05 | 15 | 15 | 7 | 4.217e-11 | 5spot_SharedNeighbor | Water | Porous | Wet | R245fa | MinimizeLCOE_Brownfield | IgnoreSilica | 2019 | 34.523 | 4.8959 | 0.2187 | 4 | 19350.3182 | 29681.5057 | 394.4824 | 605.0976 | 93.6334 | 0 | 126.7774 | 1014527.5492 | 34299.148 | 1237567.6185 | 1104921.4744 | 0 | 223757.5846 | 0 | 1409878.6162 | 3668214.9534 | 2503632.08 | 11196799.0243 | 961560.8286 | 4769433.0752 | 4769433.0752 | 1478867.319 | 2789494.2999 | 0 | 16927792.9281 | 25965587.6223 | 42169.6503 | 0.87481 | 19350.3182 | 29681.5057 | 394.4824 | 605.0976
1 | 1600 | 707 | 0.05 | 15 | 15 | 7 | 5.6234e-11 | 5spot_SharedNeighbor | Water | Porous | Wet | R245fa | MinimizeLCOE_Brownfield | IgnoreSilica | 2019 | 43.7091 | 6.2088 | 0.28163 | 4 | 17140.8701 | 25163.5181 | 349.4398 | 512.9924 | 93.7175 | 0 | 66.7918 | 1199644.5589 | 40555.3964 | 1496512.6858 | 1393682.0167 | 0 | 253746.8546 | 0 | 1709815.1898 | 4448588.3926 | 3036252.9873 | 13578798.0822 | 961560.8286 | 4769433.0752 | 4769433.0752 | 1478867.319 | 2789494.2999 | 0 | 19309791.986 | 28347586.6802 | 56234.1325 | 1.1265 | 17140.8701 | 25163.5181 | 349.4398 | 512.9924
1 | 1600 | 707 | 0.05 | 15 | 15 | 7 | 7.4989e-11 | 5spot_SharedNeighbor | Water | Porous | Wet | R245fa | MinimizeLCOE_Brownfield | IgnoreSilica | 2019 | 52.4936 | 7.4635 | 0.34866 | 4 | 15402.6253 | 21883.0019 | 314.0034 | 446.1146 | 93.765 | 0 | 60.5627 | 1365979.1627 | 46164.5298 | 1733851.371 | 1669724.1461 | 0 | 269472.6992 | 0 | 1983224.8444 | 5159944.2298 | 3521767.9631 | 15750128.9459 | 961560.8286 | 4769433.0752 | 4769433.0752 | 1478867.319 | 2789494.2999 | 0 | 21481122.8497 | 30518917.5439 | 74989.4209 | 1.3946 | 15402.6253 | 21883.0019 | 314.0034 | 446.1146
1 | 1600 | 707 | 0.05 | 15 | 15 | 7 | 1e-10 | 5spot_SharedNeighbor | Water | Porous | Wet | R245fa | MinimizeLCOE_Brownfield | IgnoreSilica | 2019 | 61.7212 | 8.7791 | 0.42197 | 4 | 14033.7493 | 19388.2687 | 286.097 | 395.2561 | 93.7864 | 0 | 68.265 | 1531646.1213 | 51737.174 | 1974294.1246 | 1959423.1963 | 0 | 280394.6915 | 0 | 2261023.17 | 5882718.4887 | 4015076.2463 | 17956313.2127 | 961560.8286 | 4769433.0752 | 4769433.0752 | 1478867.319 | 2789494.2999 | 0 | 23687307.1165 | 32725101.8106 | 100000 | 1.6879 | 14033.7493 | 19388.2687 | 286.097 | 395.2561
1 | 1600 | 707 | 0.05 | 15 | 15 | 7 | 1.3335e-10 | 5spot_SharedNeighbor | Water | Porous | Wet | R245fa | MinimizeLCOE_Brownfield | IgnoreSilica | 2019 | 70.8534 | 10.0769 | 0.49759 | 4 | 12963.4209 | 17504.1901 | 264.2769 | 356.8466 | 93.7803 | 0 | 73.9513 | 1687800.8278 | 56973.8169 | 2204516.9542 | 2245636.6209 | 0 | 285317.4293 | 0 | 2527295.8032 | 6575505.2602 | 4487917.4532 | 20070964.1657 | 961560.8286 | 4769433.0752 | 4769433.0752 | 1478867.319 | 2789494.2999 | 0 | 25801958.0695 | 34839752.7637 | 133352.1432 | 1.9904 | 12963.4209 | 17504.1901 | 264.2769 | 356.8466
1 | 1600 | 707 | 0.05 | 15 | 15 | 7 | 1.7783e-10 | 5spot_SharedNeighbor | Water | Porous | Wet | R245fa | MinimizeLCOE_Brownfield | IgnoreSilica | 2019 | 79.3964 | 11.2854 | 0.57119 | 4 | 12133.3418 | 16089.0488 | 247.3546 | 327.997 | 93.7507 | 0 | 92.6305 | 1827662.4412 | 61647.8611 | 2413659.1397 | 2512756.566 | 0 | 284318.1627 | 0 | 2769017.2266 | 7204414.8201 | 4917161.1506 | 21990637.3681 | 961560.8286 | 4769433.0752 | 4769433.0752 | 1478867.319 | 2789494.2999 | 0 | 27721631.272 | 36759425.9661 | 177827.941 | 2.2847 | 12133.3418 | 16089.0488 | 247.3546 | 327.997
1 | 1600 | 707 | 0.05 | 15 | 15 | 7 | 2.3714e-10 | 5spot_SharedNeighbor | Water | Porous | Wet | R245fa | MinimizeLCOE_Brownfield | IgnoreSilica | 2019 | 87.0166 | 12.3577 | 0.63917 | 4 | 11494.3973 | 15029.3467 | 234.3288 | 306.3936 | 93.7057 | 0 | 88.0749 | 1947793.8228 | 65648.1584 | 2595540.9274 | 2750373.1844 | 0 | 278603.2584 | 0 | 2978804.147 | 7750237.3538 | 5289696.2454 | 23656697.0976 | 961560.8286 | 4769433.0752 | 4769433.0752 | 1478867.319 | 2789494.2999 | 0 | 29387691.0014 | 38425485.6956 | 237137.3706 | 2.5567 | 11494.3973 | 15029.3467 | 234.3288 | 306.3936
1 | 1600 | 707 | 0.05 | 15 | 15 | 7 | 3.1623e-10 | 5spot_SharedNeighbor | Water | Porous | Wet | R245fa | MinimizeLCOE_Brownfield | IgnoreSilica | 2019 | 93.525 | 13.2686 | 0.6991 | 4 | 11005.5971 | 14237.5289 | 224.364 | 290.2513 | 93.6541 | 0 | 91.4707 | 2047189.977 | 68946.621 | 2747624.7569 | 2952765.5468 | 0 | 269710.578 | 0 | 3153632.6171 | 8205105.1706 | 5600152.877 | 25045128.1444 | 961560.8286 | 4769433.0752 | 4769433.0752 | 1478867.319 | 2789494.2999 | 0 | 30776122.0482 | 39813916.7424 | 316227.766 | 2.7964 | 11005.5971 | 14237.5289 | 224.364 | 290.2513
1 | 1600 | 707 | 0.05 | 15 | 15 | 7 | 4.217e-10 | 5spot_SharedNeighbor | Water | Porous | Wet | R245fa | MinimizeLCOE_Brownfield | IgnoreSilica | 2019 | 98.9165 | 14.0195 | 0.75004 | 4 | 10633.44 | 13645.8685 | 216.7771 | 278.1895 | 93.6027 | 0 | 90.3016 | 2127409.2627 | 71600.461 | 2871441.4485 | 3119992.4301 | 0 | 259340.0625 | 0 | 3295415.6293 | 8573995.4846 | 5851928.0962 | 26171122.8749 | 961560.8286 | 4769433.0752 | 4769433.0752 | 1478867.319 | 2789494.2999 | 0 | 31902116.7787 | 40939911.4728 | 421696.5034 | 3.0002 | 10633.44 | 13645.8685 | 216.7771 | 278.1895
1 | 1600 | 707 | 0.05 | 15 | 15 | 7 | 5.6234e-10 | 5spot_SharedNeighbor | Water | Porous | Wet | R245fa | MinimizeLCOE_Brownfield | IgnoreSilica | 2019 | 103.2692 | 14.623 | 0.79206 | 4 | 10351.1088 | 13203.7296 | 211.0214 | 269.1759 | 93.5557 | 0 | 85.8269 | 2190830.2474 | 73692.9838 | 2970023.2409 | 3254694.6323 | 0 | 248767.7811 | 0 | 3407823.4654 | 8866457.6161 | 6051539.5105 | 27063829.4775 | 961560.8286 | 4769433.0752 | 4769433.0752 | 1478867.319 | 2789494.2999 | 0 | 32794823.3813 | 41832618.0755 | 562341.3252 | 3.1682 | 10351.1088 | 13203.7296 | 211.0214 | 269.1759
1 | 1600 | 707 | 0.05 | 15 | 15 | 7 | 7.4989e-10 | 5spot_SharedNeighbor | Water | Porous | Wet | R245fa | MinimizeLCOE_Brownfield | IgnoreSilica | 2019 | 106.7265 | 15.1006 | 0.82598 | 4 | 10137.4984 | 12872.9814 | 206.6666 | 262.4331 | 93.5151 | 0 | 81.9103 | 2240376.2229 | 75324.0872 | 3047470.8311 | 3361481.1442 | 0 | 238904.1157 | 0 | 3495786.9964 | 9095320.6802 | 6207743.2544 | 27762407.3322 | 961560.8286 | 4769433.0752 | 4769433.0752 | 1478867.319 | 2789494.2999 | 0 | 33493401.236 | 42531195.9302 | 749894.2093 | 3.3039 | 10137.4984 | 12872.9814 | 206.6666 | 262.4331
1 | 1600 | 707 | 0.05 | 15 | 15 | 7 | 1e-09 | 5spot_SharedNeighbor | Water | Porous | Wet | R245fa | MinimizeLCOE_Brownfield | IgnoreSilica | 2019 | 109.4176 | 15.4712 | 0.85278 | 4 | 9976.2089 | 12625.7063 | 203.3785 | 257.3921 | 93.4815 | 0 | 98.2138 | 2278447.4258 | 76575.1782 | 3107243.7026 | 3444473.7494 | 0 | 230131.1886 | 0 | 3563379.7854 | 9271183.252 | 6327773.0732 | 28299207.3552 | 961560.8286 | 4769433.0752 | 4769433.0752 | 1478867.319 | 2789494.2999 | 0 | 34030201.2591 | 43067995.9532 | 1000000 | 3.4111 | 9976.2089 | 12625.7063 | 203.3785 | 257.3921
1 | 1600 | 707 | 0.05 | 15 | 15 | 7 | 1.3335e-09 | 5spot_SharedNeighbor | Water | Porous | Wet | R245fa | MinimizeLCOE_Brownfield | IgnoreSilica | 2019 | 111.4787 | 15.7544 | 0.87362 | 4 | 9854.613 | 12440.9209 | 200.8996 | 253.625 | 93.4546 | 0 | 95.2484 | 2307317.8028 | 77522.5667 | 3152724.7138 | 3507958.1258 | 0 | 222600.4701 | 0 | 3614568.2349 | 9404365.0972 | 6418672.4192 | 28705729.4304 | 961560.8286 | 4769433.0752 | 4769433.0752 | 1478867.319 | 2789494.2999 | 0 | 34436723.3342 | 43474518.0284 | 1333521.4322 | 3.4945 | 9854.613 | 12440.9209 | 200.8996 | 253.625
1 | 1600 | 707 | 0.05 | 15 | 15 | 7 | 1.7783e-09 | 5spot_SharedNeighbor | Water | Porous | Wet | R245fa | MinimizeLCOE_Brownfield | IgnoreSilica | 2019 | 113.0723 | 15.9729 | 0.8898 | 4 | 9763.0514 | 12302.3157 | 199.033 | 250.7993 | 93.4331 | 0 | 104.0034 | 2329470.8293 | 78248.7182 | 3187714.2747 | 3556995.0666 | 0 | 216462.4706 | 0 | 3653867.6302 | 9506614.0624 | 6488459.439 | 29017832.4909 | 961560.8286 | 4769433.0752 | 4769433.0752 | 1478867.319 | 2789494.2999 | 0 | 34748826.3948 | 43786621.0889 | 1778279.41 | 3.5592 | 9763.0514 | 12302.3157 | 199.033 | 250.7993
1 | 1600 | 707 | 0.05 | 15 | 15 | 7 | 2.3714e-09 | 5spot_SharedNeighbor | Water | Porous | Wet | R245fa | MinimizeLCOE_Brownfield | IgnoreSilica | 2019 | 114.2755 | 16.1377 | 0.90216 | 4 | 9694.1697 | 12198.666 | 197.6288 | 248.6863 | 93.4165 | 0 | 97.6343 | 2346099.9434 | 78793.3336 | 3214031.307 | 3593990.4725 | 0 | 211469.7627 | 0 | 3683310.0795 | 9583217.2761 | 6540742.7063 | 29251654.8811 | 961560.8286 | 4769433.0752 | 4769433.0752 | 1478867.319 | 2789494.2999 | 0 | 34982648.7849 | 44020443.4791 | 2371373.7057 | 3.6086 | 9694.1697 | 12198.666 | 197.6288 | 248.6863
1 | 1600 | 707 | 0.05 | 15 | 15 | 7 | 3.1623e-09 | 5spot_SharedNeighbor | Water | Porous | Wet | R245fa | MinimizeLCOE_Brownfield | IgnoreSilica | 2019 | 115.1964 | 16.2636 | 0.91162 | 4 | 9642.3879 | 12120.8766 | 196.5731 | 247.1005 | 93.4036 | 0 | 105.6105 | 2358771.8728 | 79208.0754 | 3234115.9632 | 3622289.7413 | 0 | 207554.0104 | 0 | 3705756.4686 | 9641618.1761 | 6580602.5206 | 29429916.8283 | 961560.8286 | 4769433.0752 | 4769433.0752 | 1478867.319 | 2789494.2999 | 0 | 35160910.7321 | 44198705.4262 | 3162277.6602 | 3.6465 | 9642.3879 | 12120.8766 | 196.5731 | 247.1005
1 | 1600 | 707 | 0.05 | 15 | 15 | 7 | 4.217e-09 | 5spot_SharedNeighbor | Water | Porous | Wet | R245fa | MinimizeLCOE_Brownfield | IgnoreSilica | 2019 | 115.8755 | 16.3564 | 0.91871 | 4 | 9603.483 | 12062.8463 | 195.78 | 245.9174 | 93.394 | 0 | 109.3007 | 2368085.7978 | 79512.7598 | 3248895.0537 | 3643149.4698 | 0 | 204418.584 | 0 | 3722184.0494 | 9684359.3716 | 6609774.2648 | 29560379.3508 | 961560.8286 | 4769433.0752 | 4769433.0752 | 1478867.319 | 2789494.2999 | 0 | 35291373.2546 | 44329167.9488 | 4216965.0343 | 3.6749 | 9603.483 | 12062.8463 | 195.78 | 245.9174
1 | 1600 | 707 | 0.05 | 15 | 15 | 7 | 5.6234e-09 | 5spot_SharedNeighbor | Water | Porous | Wet | R245fa | MinimizeLCOE_Brownfield | IgnoreSilica | 2019 | 116.3897 | 16.4266 | 0.92409 | 4 | 9574.266 | 12019.3218 | 195.1844 | 245.0301 | 93.3866 | 0 | 109.1272 | 2375120.2295 | 79742.7895 | 3260066.5416 | 3658937.5323 | 0 | 202002.0902 | 0 | 3734588.9814 | 9716634.4601 | 6631802.6759 | 29658895.3005 | 961560.8286 | 4769433.0752 | 4769433.0752 | 1478867.319 | 2789494.2999 | 0 | 35389889.2043 | 44427683.8984 | 5623413.2519 | 3.6964 | 9574.266 | 12019.3218 | 195.1844 | 245.0301
1 | 1600 | 707 | 0.05 | 15 | 15 | 7 | 7.4989e-09 | 5spot_SharedNeighbor | Water | Porous | Wet | R245fa | MinimizeLCOE_Brownfield | IgnoreSilica | 2019 | 116.7964 | 16.4821 | 0.92826 | 4 | 9552.332 | 11986.4014 | 194.7372 | 244.359 | 93.3808 | 0 | 118.3936 | 2380674.4187 | 79924.3624 | 3268892.9551 | 3671423.7136 | 0 | 200231.5899 | 0 | 3744447.3455 | 9742283.9012 | 6649308.9465 | 29737187.2328 | 961560.8286 | 4769433.0752 | 4769433.0752 | 1478867.319 | 2789494.2999 | 0 | 35468181.1366 | 44505975.8308 | 7498942.0933 | 3.713 | 9552.332 | 11986.4014 | 194.7372 | 244.359
1 | 1600 | 707 | 0.05 | 15 | 15 | 7 | 1e-08 | 5spot_SharedNeighbor | Water | Porous | Wet | R245fa | MinimizeLCOE_Brownfield | IgnoreSilica | 2019 | 117.0935 | 16.5227 | 0.93135 | 4 | 9535.8699 | 11961.8565 | 194.4016 | 243.8586 | 93.3765 | 0 | 105.6752 | 2384725.6492 | 80056.7721 | 3275334.1731 | 3680542.5809 | 0 | 198840.7837 | 0 | 3751604.984 | 9760906.6083 | 6662019.3268 | 29794030.878 | 961560.8286 | 4769433.0752 | 4769433.0752 | 1478867.319 | 2789494.2999 | 0 | 35525024.7818 | 44562819.476 | 10000000 | 3.7254 | 9535.8699 | 11961.8565 | 194.4016 | 243.8586
1 | 1700 | 707 | 0.05 | 15 | 15 | 7 | 1e-13 | 5spot_SharedNeighbor | Water | Porous | Wet | R245fa | MinimizeLCOE_Brownfield | IgnoreSilica | 2019 | 0 | 0 | 0 | 0 |  |  |  |  | 15 |  | 22.2087 | [19 empty] | 100 | 0
1 | 1700 | 707 | 0.05 | 15 | 15 | 7 | 1.3335e-13 | 5spot_SharedNeighbor | Water | Porous | Wet | R245fa | MinimizeLCOE_Brownfield | IgnoreSilica | 2019 | 0 | 0 | 0 | 0 |  |  |  |  | 15 |  | 24.8811 | [19 empty] | 133.3521 | 0
1 | 1700 | 707 | 0.05 | 15 | 15 | 7 | 1.7783e-13 | 5spot_SharedNeighbor | Water | Porous | Wet | R245fa | MinimizeLCOE_Brownfield | IgnoreSilica | 2019 | 0 | 0 | 0 | 0 |  |  |  |  | 15 |  | 23.9601 | [19 empty] | 177.8279 | 0
1 | 1700 | 707 | 0.05 | 15 | 15 | 7 | 2.3714e-13 | 5spot_SharedNeighbor | Water | Porous | Wet | R245fa | MinimizeLCOE_Brownfield | IgnoreSilica | 2019 | 0 | 0 | 0 | 0 |  |  |  |  | 15 |  | 24.299 | [19 empty] | 237.1374 | 0
1 | 1700 | 707 | 0.05 | 15 | 15 | 7 | 3.1623e-13 | 5spot_SharedNeighbor | Water | Porous | Wet | R245fa | MinimizeLCOE_Brownfield | IgnoreSilica | 2019 | 0 | 0 | 0 | 0 |  |  |  |  | 15 |  | 24.0796 | [19 empty] | 316.2278 | 0
1 | 1700 | 707 | 0.05 | 15 | 15 | 7 | 4.217e-13 | 5spot_SharedNeighbor | Water | Porous | Wet | R245fa | MinimizeLCOE_Brownfield | IgnoreSilica | 2019 | 0.5699 | 0.056422 | 0.00024752 | 4 | 6549147.3078 | 16101706.5525 | 133513.2262 | 328255.0672 | 76.7342 | 0 | 46.9175 | 39376.4526 | 1151.3015 | 35299.7467 | 39437.7654 | 0 | 31054.1297 | 0 | 57064.5644 | 148470.2909 | 101334.0243 | 453188.2754 | 961560.8286 | 5069319.0393 | 5069319.0393 | 1478867.319 | 2909448.6856 | 0 | 6484068.1433 | 15941703.1872 | 421.6965 | 0.00099006 | 6549147.3078 | 16101706.5525 | 133513.2262 | 328255.0672
1 | 1700 | 707 | 0.05 | 15 | 15 | 7 | 5.6234e-13 | 5spot_SharedNeighbor | Water | Porous | Wet | R245fa | MinimizeLCOE_Brownfield | IgnoreSilica | 2019 | 0.882 | 0.10195 | 0.0012017 | 4 | 1391253.4383 | 3358860.9469 | 28362.5831 | 68474.9236 | 83.5451 | 0 | 71.5022 | 63211.1907 | 1954.5866 | 56349.4838 | 49411.044 | 0 | 41007.5203 | 0 | 82654.1919 | 215049.2526 | 146775.5337 | 656412.8036 | 961560.8286 | 5069319.0393 | 5069319.0393 | 1478867.319 | 2909448.6856 | 0 | 6687292.6715 | 16144927.7154 | 562.3413 | 0.0048067 | 1391253.4383 | 3358860.9469 | 28362.5831 | 68474.9236
1 | 1700 | 707 | 0.05 | 15 | 15 | 7 | 7.4989e-13 | 5spot_SharedNeighbor | Water | Porous | Wet | R245fa | MinimizeLCOE_Brownfield | IgnoreSilica | 2019 | 1.2041 | 0.15046 | 0.0027001 | 4 | 636631.5985 | 1512294.0714 | 12978.5962 | 30830.1602 | 87.2552 | 0 | 189.8616 | 85395.6664 | 2721.4533 | 76706.5151 | 59746.6741 | 0 | 48281.2958 | 0 | 106412.1258 | 276862.5232 | 188964.3611 | 845090.6148 | 961560.8286 | 5069319.0393 | 5069319.0393 | 1478867.319 | 2909448.6856 | 0 | 6875970.4827 | 16333605.5266 | 749.8942 | 0.010801 | 636631.5985 | 1512294.0714 | 12978.5962 | 30830.1602
1 | 1700 | 707 | 0.05 | 15 | 15 | 7 | 1e-12 | 5spot_SharedNeighbor | Water | Porous | Wet | R245fa | MinimizeLCOE_Brownfield | IgnoreSilica | 2019 | 1.6514 | 0.21896 | 0.0048834 | 4 | 364586.1434 | 848758.4006 | 7432.5817 | 17303.088 | 90.1862 | 0 | 277.1654 | 113391.8814 | 3701.8187 | 103318.0451 | 74268.8994 | 0 | 57504.2477 | 0 | 137352.108 | 357362.0102 | 243906.915 | 1090805.9256 | 961560.8286 | 5069319.0393 | 5069319.0393 | 1478867.319 | 2909448.6856 | 0 | 7121685.7935 | 16579320.8374 | 1000 | 0.019534 | 364586.1434 | 848758.4006 | 7432.5817 | 17303.088
1 | 1700 | 707 | 0.05 | 15 | 15 | 7 | 1.3335e-12 | 5spot_SharedNeighbor | Water | Porous | Wet | R245fa | MinimizeLCOE_Brownfield | IgnoreSilica | 2019 | 2.196 | 0.3031 | 0.0079048 | 4 | 233983.493 | 533094.7915 | 4770.07 | 10867.8584 | 92.2331 | 0 | 378.4854 | 144328.4633 | 4792.1075 | 133796.952 | 91978.1758 | 0 | 66615.2895 | 0 | 172189.2854 | 448001.1997 | 305770.0243 | 1367471.4975 | 961560.8286 | 5069319.0393 | 5069319.0393 | 1478867.319 | 2909448.6856 | 0 | 7398351.3654 | 16855986.4093 | 1333.5214 | 0.031619 | 233983.493 | 533094.7915 | 4770.07 | 10867.8584
1 | 1700 | 707 | 0.05 | 15 | 15 | 7 | 1.7783e-12 | 5spot_SharedNeighbor | Water | Porous | Wet | R245fa | MinimizeLCOE_Brownfield | IgnoreSilica | 2019 | 2.9056 | 0.41338 | 0.012029 | 4 | 160799.7746 | 357362.3495 | 3278.1209 | 7285.3149 | 93.7978 | 0 | 51.7324 | 181146.3473 | 6093.9956 | 171286.7094 | 115195.6379 | 0 | 77095.3531 | 0 | 214819.0369 | 558915.0686 | 381471.0188 | 1706023.1676 | 961560.8286 | 5069319.0393 | 5069319.0393 | 1478867.319 | 2909448.6856 | 0 | 7736903.0355 | 17194538.0794 | 1778.2794 | 0.048115 | 160799.7746 | 357362.3495 | 3278.1209 | 7285.3149
1 | 1700 | 707 | 0.05 | 15 | 15 | 7 | 2.3714e-12 | 5spot_SharedNeighbor | Water | Porous | Wet | R245fa | MinimizeLCOE_Brownfield | IgnoreSilica | 2019 | 3.805 | 0.55351 | 0.017502 | 4 | 116267.6525 | 251359.6511 | 2370.2734 | 5124.3065 | 94.9692 | 0 | 47.4323 | 223824.9167 | 7604.8977 | 216147.5577 | 144643.043 | 0 | 88668.1046 | 0 | 265546.5227 | 690897.5809 | 471551.7955 | 2108884.4189 | 961560.8286 | 5069319.0393 | 5069319.0393 | 1478867.319 | 2909448.6856 | 0 | 8139764.2868 | 17597399.3307 | 2371.3737 | 0.070009 | 116267.6525 | 251359.6511 | 2370.2734 | 5124.3065
1 | 1700 | 707 | 0.05 | 15 | 15 | 7 | 3.1623e-12 | 5spot_SharedNeighbor | Water | Porous | Wet | R245fa | MinimizeLCOE_Brownfield | IgnoreSilica | 2019 | 4.9855 | 0.7376 | 0.024912 | 4 | 86676.5075 | 181585.0656 | 1767.0178 | 3701.8572 | 95.8792 | 0 | 111.62 | 275114.1794 | 9419.5815 | 271770.9509 | 183165.7772 | 0 | 102059.432 | 0 | 328196.6692 | 853900.4109 | 582804.5763 | 2606431.5774 | 961560.8286 | 5069319.0393 | 5069319.0393 | 1478867.319 | 2909448.6856 | 0 | 8637311.4453 | 18094946.4892 | 3162.2777 | 0.09965 | 86676.5075 | 181585.0656 | 1767.0178 | 3701.8572
1 | 1700 | 707 | 0.05 | 15 | 15 | 7 | 4.217e-12 | 5spot_SharedNeighbor | Water | Porous | Wet | R245fa | MinimizeLCOE_Brownfield | IgnoreSilica | 2019 | 6.4204 | 0.96138 | 0.034506 | 4 | 66702.2542 | 135224.7768 | 1359.8157 | 2756.74 | 96.5268 | 0 | 114.9672 | 332417.3068 | 11444.4124 | 335774.5228 | 230050.6354 | 0 | 115581.953 | 0 | 399854.8439 | 1040340.2823 | 710053.6195 | 3175517.5761 | 961560.8286 | 5069319.0393 | 5069319.0393 | 1478867.319 | 2909448.6856 | 0 | 9206397.444 | 18664032.4879 | 4216.965 | 0.13802 | 66702.2542 | 135224.7768 | 1359.8157 | 2756.74
1 | 1700 | 707 | 0.05 | 15 | 15 | 7 | 5.6234e-12 | 5spot_SharedNeighbor | Water | Porous | Wet | R245fa | MinimizeLCOE_Brownfield | IgnoreSilica | 2019 | 8.0944 | 1.2211 | 0.046568 | 4 | 52766.8053 | 103539.7449 | 1075.7227 | 2110.7977 | 96.927 | 0 | 111.2998 | 393842.7412 | 13606.5187 | 406429.8957 | 284623.8192 | 0 | 127795.9627 | 0 | 478256.5856 | 1244325.5319 | 849277.7438 | 3798158.7988 | 961560.8286 | 5069319.0393 | 5069319.0393 | 1478867.319 | 2909448.6856 | 0 | 9829038.6668 | 19286673.7107 | 5623.4133 | 0.18627 | 52766.8053 | 103539.7449 | 1075.7227 | 2110.7977
1 | 1700 | 707 | 0.05 | 15 | 15 | 7 | 7.4989e-12 | 5spot_SharedNeighbor | Water | Porous | Wet | R245fa | MinimizeLCOE_Brownfield | IgnoreSilica | 2019 | 10.6546 | 1.6234 | 0.06385 | 4 | 42132.8141 | 79163.6844 | 858.9344 | 1613.8588 | 97.4779 | 0 | 96.8301 | 482373.0746 | 16737.0815 | 510228.9361 | 368396.2173 | 0 | 149354.6402 | 0 | 595565.0804 | 1549538.172 | 1057591.6422 | 4729784.8444 | 961560.8286 | 5069319.0393 | 5069319.0393 | 1478867.319 | 2909448.6856 | 0 | 10760664.7123 | 20218299.7562 | 7498.9421 | 0.2554 | 42132.8141 | 79163.6844 | 858.9344 | 1613.8588
1 | 1700 | 707 | 0.05 | 15 | 15 | 7 | 1e-11 | 5spot_SharedNeighbor | Water | Porous | Wet | R245fa | MinimizeLCOE_Brownfield | IgnoreSilica | 2019 | 13.5977 | 2.0835 | 0.085288 | 4 | 34483.8634 | 62206.535 | 703.0002 | 1268.1644 | 97.7867 | 0 | 112.3248 | 575526.1037 | 20016.4149 | 622791.8813 | 464458.4916 | 0 | 168313.8208 | 0 | 721931.6178 | 1878317.9811 | 1281990.6177 | 5733346.929 | 961560.8286 | 5069319.0393 | 5069319.0393 | 1478867.319 | 2909448.6856 | 0 | 11764226.7969 | 21221861.8408 | 10000 | 0.34115 | 34483.8634 | 62206.535 | 703.0002 | 1268.1644
1 | 1700 | 707 | 0.05 | 15 | 15 | 7 | 1.3335e-11 | 5spot_SharedNeighbor | Water | Porous | Wet | R245fa | MinimizeLCOE_Brownfield | IgnoreSilica | 2019 | 17.2318 | 2.6516 | 0.11276 | 4 | 28703.1765 | 49671.4039 | 585.1531 | 1012.6188 | 98.0238 | 0 | 112.1989 | 682465.8712 | 23774.8907 | 755163.3871 | 583096.5844 | 0 | 188307.3922 | 0 | 870795.169 | 2265630.4051 | 1546339.3055 | 6915573.0052 | 961560.8286 | 5069319.0393 | 5069319.0393 | 1478867.319 | 2909448.6856 | 0 | 12946452.8731 | 22404087.917 | 13335.2143 | 0.45105 | 28703.1765 | 49671.4039 | 585.1531 | 1012.6188
1 | 1700 | 707 | 0.05 | 15 | 15 | 7 | 1.7783e-11 | 5spot_SharedNeighbor | Water | Porous | Wet | R245fa | MinimizeLCOE_Brownfield | IgnoreSilica | 2019 | 21.707 | 3.3514 | 0.14772 | 4 | 24268.4086 | 40274.0031 | 494.7443 | 821.04 | 98.2076 | 0 | 122.0502 | 805247.9704 | 28083.2483 | 910657.7234 | 729345.2957 | 0 | 209434.6122 | 0 | 1046279.8515 | 2722205.5522 | 1857961.2251 | 8309215.4788 | 961560.8286 | 5069319.0393 | 5069319.0393 | 1478867.319 | 2909448.6856 | 0 | 14340095.3468 | 23797730.3907 | 17782.7941 | 0.5909 | 24268.4086 | 40274.0031 | 494.7443 | 821.04
1 | 1700 | 707 | 0.05 | 15 | 15 | 7 | 2.3714e-11 | 5spot_SharedNeighbor | Water | Porous | Wet | R245fa | MinimizeLCOE_Brownfield | IgnoreSilica | 2019 | 27.1781 | 4.207 | 0.19176 | 4 | 20825.8111 | 33155.7958 | 424.5623 | 675.9257 | 98.3511 | 0 | 130.2451 | 945477.6435 | 32994.9471 | 1092209.0703 | 908145 | 0 | 231573.6779 | 0 | 1252056.1321 | 3257593.2238 | 2223374.3121 | 9943424.0068 | 961560.8286 | 5069319.0393 | 5069319.0393 | 1478867.319 | 2909448.6856 | 0 | 15974303.8747 | 25431938.9186 | 23713.7371 | 0.76704 | 20825.8111 | 33155.7958 | 424.5623 | 675.9257
1 | 1700 | 707 | 0.05 | 15 | 15 | 7 | 3.1623e-11 | 5spot_SharedNeighbor | Water | Porous | Wet | R245fa | MinimizeLCOE_Brownfield | IgnoreSilica | 2019 | 33.746 | 5.2342 | 0.24632 | 4 | 18126.2889 | 27725.1459 | 369.5289 | 565.2146 | 98.4628 | 0 | 151.9131 | 1103156.8988 | 38507.6174 | 1300691.3378 | 1122800.1994 | 0 | 253946.2805 | 0 | 1489449.9103 | 3875243.1383 | 2644933.0702 | 11828728.4528 | 961560.8286 | 5069319.0393 | 5069319.0393 | 1478867.319 | 2909448.6856 | 0 | 17859608.3207 | 27317243.3646 | 31622.7766 | 0.98529 | 18126.2889 | 27725.1459 | 369.5289 | 565.2146
1 | 1700 | 707 | 0.05 | 15 | 15 | 7 | 4.217e-11 | 5spot_SharedNeighbor | Water | Porous | Wet | R245fa | MinimizeLCOE_Brownfield | IgnoreSilica | 2019 | 41.4628 | 6.4412 | 0.31251 | 4 | 15994.032 | 23559.9857 | 326.06 | 480.3022 | 98.5489 | 0 | 169.1157 | 1277210.0353 | 44581.102 | 1535451.3822 | 1375005.3386 | 0 | 275638.7641 | 0 | 1758075.7827 | 4574152.5555 | 3121953.1086 | 13962068.069 | 961560.8286 | 5069319.0393 | 5069319.0393 | 1478867.319 | 2909448.6856 | 0 | 19992947.9369 | 29450582.9808 | 42169.6503 | 1.25 | 15994.032 | 23559.9857 | 326.06 | 480.3022
1 | 1700 | 707 | 0.05 | 15 | 15 | 7 | 5.6234e-11 | 5spot_SharedNeighbor | Water | Porous | Wet | R245fa | MinimizeLCOE_Brownfield | IgnoreSilica | 2019 | 50.2324 | 7.8122 | 0.3903 | 4 | 14304.4153 | 20362.3484 | 291.6149 | 415.114 | 98.6104 | 0 | 153.0064 | 1463649.8081 | 51073.027 | 1791688.2058 | 1661562.293 | 0 | 295124.7529 | 0 | 2052608.2539 | 5340465.6287 | 3644977.5272 | 16301149.4967 | 961560.8286 | 5069319.0393 | 5069319.0393 | 1478867.319 | 2909448.6856 | 0 | 22332029.3646 | 31789664.4085 | 56234.1325 | 1.5612 | 14304.4153 | 20362.3484 | 291.6149 | 415.114
1 | 1700 | 707 | 0.05 | 15 | 15 | 7 | 7.4989e-11 | 5spot_SharedNeighbor | Water | Porous | Wet | R245fa | MinimizeLCOE_Brownfield | IgnoreSilica | 2019 | 59.8648 | 9.3158 | 0.479 | 4 | 12950.3663 | 17886.497 | 264.0107 | 364.6404 | 98.6433 | 0 | 153.5034 | 1657254.9436 | 57796.7837 | 2062565.6537 | 1976086.7982 | 0 | 310392.3327 | 0 | 2364997.6396 | 6153238.7306 | 4199711.87 | 18782044.752 | 961560.8286 | 5069319.0393 | 5069319.0393 | 1478867.319 | 2909448.6856 | 0 | 24812924.62 | 34270559.6639 | 74989.4209 | 1.916 | 12950.3663 | 17886.497 | 264.0107 | 364.6404
1 | 1700 | 707 | 0.05 | 15 | 15 | 7 | 1e-10 | 5spot_SharedNeighbor | Water | Porous | Wet | R245fa | MinimizeLCOE_Brownfield | IgnoreSilica | 2019 | 69.4897 | 10.8134 | 0.57139 | 4 | 11904.47 | 16042.4669 | 242.6887 | 327.0474 | 98.6425 | 0 | 139.9127 | 1840889.6248 | 64153.2298 | 2323818.4199 | 2289911.4865 | 0 | 318731.7943 | 0 | 2666626.7765 | 6938015.8722 | 4735338.3948 | 21177485.5988 | 961560.8286 | 5069319.0393 | 5069319.0393 | 1478867.319 | 2909448.6856 | 0 | 27208365.4667 | 36666000.5106 | 100000 | 2.2856 | 11904.47 | 16042.4669 | 242.6887 | 327.0474
1 | 1700 | 707 | 0.05 | 15 | 15 | 7 | 1.3335e-10 | 5spot_SharedNeighbor | Water | Porous | Wet | R245fa | MinimizeLCOE_Brownfield | IgnoreSilica | 2019 | 78.6996 | 12.2397 | 0.66344 | 4 | 11089.0183 | 14652.9034 | 226.0646 | 298.7193 | 98.6112 | 0 | 171.0293 | 2008562.6832 | 69934.777 | 2566009.4572 | 2589559.1271 | 0 | 319892.502 | 0 | 2946043.8331 | 7665001.7371 | 5231521.1856 | 23396525.3023 | 961560.8286 | 5069319.0393 | 5069319.0393 | 1478867.319 | 2909448.6856 | 0 | 29427405.1703 | 38885040.2142 | 133352.1432 | 2.6537 | 11089.0183 | 14652.9034 | 226.0646 | 298.7193
1 | 1700 | 707 | 0.05 | 15 | 15 | 7 | 1.7783e-10 | 5spot_SharedNeighbor | Water | Porous | Wet | R245fa | MinimizeLCOE_Brownfield | IgnoreSilica | 2019 | 87.0749 | 13.5292 | 0.75026 | 4 | 10458.23 | 13609.6696 | 213.2052 | 277.4515 | 98.5581 | 0 | 160.9418 | 2154869.7105 | 74958.6729 | 2780215.6125 | 2861339.9529 | 0 | 314841.1505 | 0 | 3192627.7887 | 8306562.6082 | 5669399.6629 | 25354815.1589 | 961560.8286 | 5069319.0393 | 5069319.0393 | 1478867.319 | 2909448.6856 | 0 | 31385695.0269 | 40843330.0708 | 177827.941 | 3.0011 | 10458.23 | 13609.6696 | 213.2052 | 277.4515
1 | 1700 | 707 | 0.05 | 15 | 15 | 7 | 2.3714e-10 | 5spot_SharedNeighbor | Water | Porous | Wet | R245fa | MinimizeLCOE_Brownfield | IgnoreSilica | 2019 | 94.3681 | 14.6454 | 0.82833 | 4 | 9973.5766 | 12828.0195 | 203.3248 | 261.5165 | 98.4938 | 0 | 189.0587 | 2277847.945 | 79164.159 | 2962384.4047 | 3097357.1567 | 0 | 305361.8565 | 0 | 3401625.0535 | 8850330.6201 | 6040532.5043 | 27014603.6998 | 961560.8286 | 5069319.0393 | 5069319.0393 | 1478867.319 | 2909448.6856 | 0 | 33045483.5677 | 42503118.6116 | 237137.3706 | 3.3133 | 9973.5766 | 12828.0195 | 203.3248 | 261.5165
1 | 1700 | 707 | 0.05 | 15 | 15 | 7 | 3.1623e-10 | 5spot_SharedNeighbor | Water | Porous | Wet | R245fa | MinimizeLCOE_Brownfield | IgnoreSilica | 2019 | 100.5165 | 15.5808 | 0.89585 | 4 | 9603.2209 | 12242.5104 | 195.7746 | 249.5801 | 98.4272 | 0 | 208.1539 | 2378507.283 | 82593.2835 | 3112967.5607 | 3295799.1707 | 0 | 293515.1702 | 0 | 3573719.1625 | 9298084.1903 | 6346133.5164 | 28381319.3373 | 961560.8286 | 5069319.0393 | 5069319.0393 | 1478867.319 | 2909448.6856 | 0 | 34412199.2052 | 43869834.2491 | 316227.766 | 3.5834 | 9603.2209 | 12242.5104 | 195.7746 | 249.5801
1 | 1700 | 707 | 0.05 | 15 | 15 | 7 | 4.217e-10 | 5spot_SharedNeighbor | Water | Porous | Wet | R245fa | MinimizeLCOE_Brownfield | IgnoreSilica | 2019 | 105.5324 | 16.3398 | 0.95223 | 4 | 9321.4004 | 11804.4357 | 190.0294 | 240.6494 | 98.365 | 0 | 177.7857 | 2458674.2909 | 85315.1248 | 3233868.7496 | 3457303.2455 | 0 | 280820.3266 | 0 | 3711232.8776 | 9655866.669 | 6590327.4098 | 29473408.694 | 961560.8286 | 5069319.0393 | 5069319.0393 | 1478867.319 | 2909448.6856 | 0 | 35504288.5619 | 44961923.6058 | 421696.5034 | 3.8089 | 9321.4004 | 11804.4357 | 190.0294 | 240.6494
1 | 1700 | 707 | 0.05 | 15 | 15 | 7 | 5.6234e-10 | 5spot_SharedNeighbor | Water | Porous | Wet | R245fa | MinimizeLCOE_Brownfield | IgnoreSilica | 2019 | 109.5567 | 16.9461 | 0.99822 | 4 | 9107.6441 | 11476.2719 | 185.6716 | 233.9593 | 98.3101 | 0 | 195.193 | 2521768.3248 | 87451.2014 | 3329643.0931 | 3586614.4583 | 0 | 268621.5393 | 0 | 3819698.4606 | 9938071.8666 | 6782938.2559 | 30334807.2001 | 961560.8286 | 5069319.0393 | 5069319.0393 | 1478867.319 | 2909448.6856 | 0 | 36365687.068 | 45823322.112 | 562341.3252 | 3.9929 | 9107.6441 | 11476.2719 | 185.6716 | 233.9593
1 | 1700 | 707 | 0.05 | 15 | 15 | 7 | 7.4989e-10 | 5spot_SharedNeighbor | Water | Porous | Wet | R245fa | MinimizeLCOE_Brownfield | IgnoreSilica | 2019 | 112.7091 | 17.4192 | 1.0348 | 4 | 8945.9166 | 11230.7208 | 182.3746 | 228.9534 | 98.2641 | 0 | 186.6712 | 2570449.9451 | 89095.4798 | 3403921.4238 | 3687737.1037 | 0 | 257508.6035 | 0 | 3903397.8968 | 10155840.6305 | 6931569.912 | 30999520.9951 | 961560.8286 | 5069319.0393 | 5069319.0393 | 1478867.319 | 2909448.6856 | 0 | 37030400.863 | 46488035.9069 | 749894.2093 | 4.1394 | 8945.9166 | 11230.7208 | 182.3746 | 228.9534
1 | 1700 | 707 | 0.05 | 15 | 15 | 7 | 1e-09 | 5spot_SharedNeighbor | Water | Porous | Wet | R245fa | MinimizeLCOE_Brownfield | IgnoreSilica | 2019 | 115.1398 | 17.7828 | 1.0635 | 4 | 8823.7897 | 11047.0243 | 179.8849 | 225.2085 | 98.227 | 0 | 186.2378 | 2607549.7872 | 90346.2247 | 3460755.1759 | 3765603.139 | 0 | 247822.7009 | 0 | 3967110.0408 | 10321606.56 | 7044708.565 | 31505502.1935 | 961560.8286 | 5069319.0393 | 5069319.0393 | 1478867.319 | 2909448.6856 | 0 | 37536382.0614 | 46994017.1053 | 1000000 | 4.254 | 8823.7897 | 11047.0243 | 179.8849 | 225.2085
1 | 1700 | 707 | 0.05 | 15 | 15 | 7 | 1.3335e-09 | 5spot_SharedNeighbor | Water | Porous | Wet | R245fa | MinimizeLCOE_Brownfield | IgnoreSilica | 2019 | 117.0204 | 18.0635 | 1.0858 | 4 | 8731.706 | 10909.2338 | 178.0076 | 222.3995 | 98.1972 | 0 | 203.2176 | 2635994.6669 | 91303.7716 | 3504464.9561 | 3825779.059 | 0 | 239791.1846 | 0 | 4015960.1189 | 10448704.4427 | 7131455.4816 | 31893453.6815 | 961560.8286 | 5069319.0393 | 5069319.0393 | 1478867.319 | 2909448.6856 | 0 | 37924333.5494 | 47381968.5933 | 1333521.4322 | 4.3433 | 8731.706 | 10909.2338 | 178.0076 | 222.3995
1 | 1700 | 707 | 0.05 | 15 | 15 | 7 | 1.7783e-09 | 5spot_SharedNeighbor | Water | Porous | Wet | R245fa | MinimizeLCOE_Brownfield | IgnoreSilica | 2019 | 118.4554 | 18.2773 | 1.103 | 4 | 8662.3579 | 10805.9905 | 176.5939 | 220.2947 | 98.1739 | 0 | 214.9157 | 2657552.0737 | 92028.6278 | 3537669.8392 | 3871661.769 | 0 | 233246.9107 | 0 | 4052942.0959 | 10544923.9609 | 7197127.2798 | 32187152.5571 | 961560.8286 | 5069319.0393 | 5069319.0393 | 1478867.319 | 2909448.6856 | 0 | 38218032.425 | 47675667.4689 | 1778279.41 | 4.412 | 8662.3579 | 10805.9905 | 176.5939 | 220.2947
1 | 1700 | 707 | 0.05 | 15 | 15 | 7 | 2.3714e-09 | 5spot_SharedNeighbor | Water | Porous | Wet | R245fa | MinimizeLCOE_Brownfield | IgnoreSilica | 2019 | 119.5445 | 18.4393 | 1.1161 | 4 | 8610.1814 | 10728.6264 | 175.5302 | 218.7176 | 98.1558 | 0 | 174.2494 | 2673826.7646 | 92575.3697 | 3562783.1067 | 3906460.4576 | 0 | 228015.8806 | 0 | 4080828.0159 | 10617477.4045 | 7246646.4959 | 32408613.4957 | 961560.8286 | 5069319.0393 | 5069319.0393 | 1478867.319 | 2909448.6856 | 0 | 38439493.3636 | 47897128.4075 | 2371373.7057 | 4.4644 | 8610.1814 | 10728.6264 | 175.5302 | 218.7176
1 | 1700 | 707 | 0.05 | 15 | 15 | 7 | 3.1623e-09 | 5spot_SharedNeighbor | Water | Porous | Wet | R245fa | MinimizeLCOE_Brownfield | IgnoreSilica | 2019 | 120.3534 | 18.5595 | 1.126 | 4 | 8570.9538 | 10670.8324 | 174.7305 | 217.5394 | 98.1422 | 0 | 188.1001 | 2685865.8594 | 92979.5454 | 3581385.7885 | 3932291.5767 | 0 | 223828.5545 | 0 | 4101377.0166 | 10670941.6891 | 7283136.9687 | 32571806.999 | 961560.8286 | 5069319.0393 | 5069319.0393 | 1478867.319 | 2909448.6856 | 0 | 38602686.8669 | 48060321.9108 | 3162277.6602 | 4.5039 | 8570.9538 | 10670.8324 | 174.7305 | 217.5394
1 | 1700 | 707 | 0.05 | 15 | 15 | 7 | 4.217e-09 | 5spot_SharedNeighbor | Water | Porous | Wet | R245fa | MinimizeLCOE_Brownfield | IgnoreSilica | 2019 | 120.977 | 18.6521 | 1.1335 | 4 | 8541.4791 | 10627.3425 | 174.1296 | 216.6528 | 98.1317 | 0 | 210.6368 | 2695120.5455 | 93290.0847 | 3595700.687 | 3952200.039 | 0 | 220634.6571 | 0 | 4117208.9452 | 10712133.1197 | 7311250.9665 | 32697539.0446 | 961560.8286 | 5069319.0393 | 5069319.0393 | 1478867.319 | 2909448.6856 | 0 | 38728418.9125 | 48186053.9564 | 4216965.0343 | 4.5342 | 8541.4791 | 10627.3425 | 174.1296 | 216.6528
1 | 1700 | 707 | 0.05 | 15 | 15 | 7 | 5.6234e-09 | 5spot_SharedNeighbor | Water | Porous | Wet | R245fa | MinimizeLCOE_Brownfield | IgnoreSilica | 2019 | 121.4445 | 18.7214 | 1.1392 | 4 | 8519.3426 | 10594.7683 | 173.6783 | 215.9887 | 98.1237 | 0 | 195.4733 | 2702042.7861 | 93522.2681 | 3606416.2039 | 3967120.4651 | 0 | 218161.2295 | 0 | 4129032.5516 | 10742895.7182 | 7332247.0721 | 32791438.2946 | 961560.8286 | 5069319.0393 | 5069319.0393 | 1478867.319 | 2909448.6856 | 0 | 38822318.1625 | 48279953.2064 | 5623413.2519 | 4.557 | 8519.3426 | 10594.7683 | 173.6783 | 215.9887
1 | 1700 | 707 | 0.05 | 15 | 15 | 7 | 7.4989e-09 | 5spot_SharedNeighbor | Water | Porous | Wet | R245fa | MinimizeLCOE_Brownfield | IgnoreSilica | 2019 | 121.7882 | 18.7724 | 1.1435 | 4 | 8502.7235 | 10570.4449 | 173.3395 | 215.4928 | 98.1178 | 0 | 180.9803 | 2707124.1565 | 93692.6554 | 3614286.6784 | 3978089.1496 | 0 | 216230.0469 | 0 | 4137674.8479 | 10765381.2004 | 7347593.8757 | 32860072.6108 | 961560.8286 | 5069319.0393 | 5069319.0393 | 1478867.319 | 2909448.6856 | 0 | 38890952.4788 | 48348587.5227 | 7498942.0933 | 4.5739 | 8502.7235 | 10570.4449 | 173.3395 | 215.4928
1 | 1700 | 707 | 0.05 | 15 | 15 | 7 | 1e-08 | 5spot_SharedNeighbor | Water | Porous | Wet | R245fa | MinimizeLCOE_Brownfield | IgnoreSilica | 2019 | 122.0512 | 18.8114 | 1.1467 | 4 | 8490.2498 | 10552.1511 | 173.0852 | 215.1199 | 98.1132 | 0 | 186.3298 | 2711007.0718 | 93822.8281 | 3620303.4864 | 3986480.0112 | 0 | 214780.4715 | 0 | 4144293.6089 | 10782601.8589 | 7359347.329 | 32912636.6659 | 961560.8286 | 5069319.0393 | 5069319.0393 | 1478867.319 | 2909448.6856 | 0 | 38943516.5338 | 48401151.5777 | 10000000 | 4.5869 | 8490.2498 | 10552.1511 | 173.0852 | 215.1199
1 | 1800 | 707 | 0.05 | 15 | 15 | 7 | 1e-13 | 5spot_SharedNeighbor | Water | Porous | Wet | R245fa | MinimizeLCOE_Brownfield | IgnoreSilica | 2019 | 0 | 0 | 0 | 0 |  |  |  |  | 15 |  | 21.7708 | [19 empty] | 100 | 0
1 | 1800 | 707 | 0.05 | 15 | 15 | 7 | 1.3335e-13 | 5spot_SharedNeighbor | Water | Porous | Wet | R245fa | MinimizeLCOE_Brownfield | IgnoreSilica | 2019 | 0 | 0 | 0 | 0 |  |  |  |  | 15 |  | 24.1317 | [19 empty] | 133.3521 | 0
1 | 1800 | 707 | 0.05 | 15 | 15 | 7 | 1.7783e-13 | 5spot_SharedNeighbor | Water | Porous | Wet | R245fa | MinimizeLCOE_Brownfield | IgnoreSilica | 2019 | 0 | 0 | 0 | 0 |  |  |  |  | 15 |  | 23.3761 | [19 empty] | 177.8279 | 0
1 | 1800 | 707 | 0.05 | 15 | 15 | 7 | 2.3714e-13 | 5spot_SharedNeighbor | Water | Porous | Wet | R245fa | MinimizeLCOE_Brownfield | IgnoreSilica | 2019 | 0 | 0 | 0 | 0 |  |  |  |  | 15 |  | 24.1394 | [19 empty] | 237.1374 | 0
1 | 1800 | 707 | 0.05 | 15 | 15 | 7 | 3.1623e-13 | 5spot_SharedNeighbor | Water | Porous | Wet | R245fa | MinimizeLCOE_Brownfield | IgnoreSilica | 2019 | 0 | 0 | 0 | 0 |  |  |  |  | 15 |  | 24.3035 | [19 empty] | 316.2278 | 0
1 | 1800 | 707 | 0.05 | 15 | 15 | 7 | 4.217e-13 | 5spot_SharedNeighbor | Water | Porous | Wet | R245fa | MinimizeLCOE_Brownfield | IgnoreSilica | 2019 | 0.75252 | 0.08834 | 0.00086697 | 4 | 2001460.6978 | 4852105.8703 | 40802.4835 | 98916.7411 | 84.2453 | 0 | 64.0253 | 57672.355 | 1788.6846 | 50216.6933 | 45868.1655 | 0 | 39526.4284 | 0 | 76078.2075 | 197939.8901 | 135098.0422 | 604188.4667 | 961560.8286 | 5375065.0943 | 5375065.0943 | 1478867.319 | 3031747.1076 | 0 | 6940814.3896 | 16826493.9104 | 421.6965 | 0.0034679 | 2001460.6978 | 4852105.8703 | 40802.4835 | 98916.7411
1 | 1800 | 707 | 0.05 | 15 | 15 | 7 | 5.6234e-13 | 5spot_SharedNeighbor | Water | Porous | Wet | R245fa | MinimizeLCOE_Brownfield | IgnoreSilica | 2019 | 1.0874 | 0.14246 | 0.0023656 | 4 | 756805.08 | 1801552.394 | 15428.4952 | 36727.0823 | 89.5819 | 0 | 160.9424 | 83893.7311 | 2714.8648 | 73287.9855 | 56954.771 | 0 | 49341.5386 | 0 | 103815.2275 | 270105.9265 | 184352.8449 | 824466.8898 | 961560.8286 | 5375065.0943 | 5375065.0943 | 1478867.319 | 3031747.1076 | 0 | 7161092.8127 | 17046772.3336 | 562.3413 | 0.0094623 | 756805.08 | 1801552.394 | 15428.4952 | 36727.0823
1 | 1800 | 707 | 0.05 | 15 | 15 | 7 | 7.4989e-13 | 5spot_SharedNeighbor | Water | Porous | Wet | R245fa | MinimizeLCOE_Brownfield | IgnoreSilica | 2019 | 1.4764 | 0.20684 | 0.0046172 | 4 | 400428.8664 | 935693.4245 | 8163.2841 | 19075.3761 | 93.0109 | 0 | 226.6663 | 111532.485 | 3709.5496 | 98498.2484 | 70009.6404 | 0 | 58102.5615 | 0 | 133322.4691 | 346877.7165 | 236751.1691 | 1058803.8397 | 961560.8286 | 5375065.0943 | 5375065.0943 | 1478867.319 | 3031747.1076 | 0 | 7395429.7626 | 17281109.2835 | 749.8942 | 0.018469 | 400428.8664 | 935693.4245 | 8163.2841 | 19075.3761
1 | 1800 | 707 | 0.05 | 15 | 15 | 7 | 1e-12 | 5spot_SharedNeighbor | Water | Porous | Wet | R245fa | MinimizeLCOE_Brownfield | IgnoreSilica | 2019 | 2.0015 | 0.29494 | 0.0077906 | 4 | 246841.7816 | 564072.5854 | 5032.2036 | 11499.3826 | 95.6633 | 0 | 291.6161 | 145478.5337 | 4943.4736 | 130557.4578 | 87838.8648 | 0 | 68847.2618 | 0 | 170689.5808 | 444099.2759 | 303106.8812 | 1355561.3296 | 961560.8286 | 5375065.0943 | 5375065.0943 | 1478867.319 | 3031747.1076 | 0 | 7692187.2525 | 17577866.7734 | 1000 | 0.031162 | 246841.7816 | 564072.5854 | 5032.2036 | 11499.3826
1 | 1800 | 707 | 0.05 | 15 | 15 | 7 | 1.3335e-12 | 5spot_SharedNeighbor | Water | Porous | Wet | R245fa | MinimizeLCOE_Brownfield | IgnoreSilica | 2019 | 2.6692 | 0.40763 | 0.012146 | 4 | 165533.341 | 369005.5654 | 3374.6211 | 7522.6776 | 97.6024 | 0 | 72.7121 | 184633.2129 | 6372.5107 | 168883.1447 | 110412.8401 | 0 | 80443.1194 | 0 | 214790.4828 | 558840.7767 | 381420.3131 | 1705796.4003 | 961560.8286 | 5375065.0943 | 5375065.0943 | 1478867.319 | 3031747.1076 | 0 | 8042422.3232 | 17928101.844 | 1333.5214 | 0.048585 | 165533.341 | 369005.5654 | 3374.6211 | 7522.6776
1 | 1800 | 707 | 0.05 | 15 | 15 | 7 | 1.7783e-12 | 5spot_SharedNeighbor | Water | Porous | Wet | R245fa | MinimizeLCOE_Brownfield | IgnoreSilica | 2019 | 3.5124 | 0.55046 | 0.018016 | 4 | 117341.4371 | 254524.3951 | 2392.1639 | 5188.8241 | 99.0363 | 0 | 78.0293 | 229770.4659 | 8023.0802 | 214525.9008 | 138970.8097 | 0 | 92939.7147 | 0 | 266849.6888 | 694288.1519 | 473865.9299 | 2119233.742 | 961560.8286 | 5375065.0943 | 5375065.0943 | 1478867.319 | 3031747.1076 | 0 | 8455859.6649 | 18341539.1857 | 1778.2794 | 0.072062 | 117341.4371 | 254524.3951 | 2392.1639 | 5188.8241
1 | 1800 | 707 | 0.05 | 15 | 15 | 7 | 2.3714e-12 | 5spot_SharedNeighbor | Water | Porous | Wet | R245fa | MinimizeLCOE_Brownfield | IgnoreSilica | 2019 | 4.577 | 0.73114 | 0.025819 | 4 | 86620.5802 | 182341.5697 | 1765.8777 | 3717.2795 | 100.1128 | 0 | 108.3635 | 281995.0559 | 9932.7367 | 268998.862 | 174988.2277 | 0 | 106508.827 | 0 | 328545.2466 | 854807.3378 | 583423.5726 | 2609199.8663 | 961560.8286 | 5375065.0943 | 5375065.0943 | 1478867.319 | 3031747.1076 | 0 | 8945825.7892 | 18831505.3101 | 2371.3737 | 0.10328 | 86620.5802 | 182341.5697 | 1765.8777 | 3717.2795
1 | 1800 | 707 | 0.05 | 15 | 15 | 7 | 3.1623e-12 | 5spot_SharedNeighbor | Water | Porous | Wet | R245fa | MinimizeLCOE_Brownfield | IgnoreSilica | 2019 | 5.9406 | 0.96281 | 0.036147 | 4 | 65971.6625 | 134343.4491 | 1344.9216 | 2738.7729 | 100.9305 | 0 | 115.9366 | 343503.2096 | 12180.3431 | 335051.921 | 221256.6574 | 0 | 121835.5734 | 0 | 403192.8048 | 1049024.9718 | 715981.0985 | 3202026.5795 | 961560.8286 | 5375065.0943 | 5375065.0943 | 1478867.319 | 3031747.1076 | 0 | 9538652.5024 | 19424332.0233 | 3162.2777 | 0.14459 | 65971.6625 | 134343.4491 | 1344.9216 | 2738.7729
1 | 1800 | 707 | 0.05 | 15 | 15 | 7 | 4.217e-12 | 5spot_SharedNeighbor | Water | Porous | Wet | R245fa | MinimizeLCOE_Brownfield | IgnoreSilica | 2019 | 7.5413 | 1.2338 | 0.049275 | 4 | 51700.1662 | 101856.2958 | 1053.9778 | 2076.4784 | 101.4684 | 0 | 98.4256 | 409824.6094 | 14595.499 | 408414.466 | 275379.5427 | 0 | 135914.0145 | 0 | 485209.9713 | 1262416.8152 | 861625.4164 | 3853380.3347 | 961560.8286 | 5375065.0943 | 5375065.0943 | 1478867.319 | 3031747.1076 | 0 | 10190006.2575 | 20075685.7784 | 4216.965 | 0.1971 | 51700.1662 | 101856.2958 | 1053.9778 | 2076.4784
1 | 1800 | 707 | 0.05 | 15 | 15 | 7 | 5.6234e-12 | 5spot_SharedNeighbor | Water | Porous | Wet | R245fa | MinimizeLCOE_Brownfield | IgnoreSilica | 2019 | 9.8628 | 1.6304 | 0.067549 | 4 | 41102.8236 | 77689.6401 | 837.9367 | 1583.8084 | 102.0639 | 0 | 129.665 | 499870.6656 | 17883.4632 | 510220.1842 | 354189.8655 | 0 | 157673.9148 | 0 | 600536.8564 | 1562473.7133 | 1066420.415 | 4769269.0781 | 961560.8286 | 5375065.0943 | 5375065.0943 | 1478867.319 | 3031747.1076 | 0 | 11105895.0009 | 20991574.5218 | 5623.4133 | 0.2702 | 41102.8236 | 77689.6401 | 837.9367 | 1583.8084
1 | 1800 | 707 | 0.05 | 15 | 15 | 7 | 7.4989e-12 | 5spot_SharedNeighbor | Water | Porous | Wet | R245fa | MinimizeLCOE_Brownfield | IgnoreSilica | 2019 | 12.587 | 2.0943 | 0.090579 | 4 | 33441.3233 | 60726.0337 | 681.7466 | 1237.9823 | 102.4362 | 0 | 120.1891 | 597014.9217 | 21418.8499 | 623197.6808 | 446701.3206 | 0 | 177736.9706 | 0 | 727767.2 | 1893500.9688 | 1292353.3187 | 5779691.231 | 961560.8286 | 5375065.0943 | 5375065.0943 | 1478867.319 | 3031747.1076 | 0 | 12116317.1539 | 22001996.6747 | 7498.9421 | 0.36232 | 33441.3233 | 60726.0337 | 681.7466 | 1237.9823
1 | 1800 | 707 | 0.05 | 15 | 15 | 7 | 1e-11 | 5spot_SharedNeighbor | Water | Porous | Wet | R245fa | MinimizeLCOE_Brownfield | IgnoreSilica | 2019 | 15.9749 | 2.6713 | 0.12021 | 4 | 27688.956 | 48248.0271 | 564.4768 | 983.6013 | 102.7236 | 0 | 111.1107 | 709279.2706 | 25497.0881 | 756971.7517 | 561761.9337 | 0 | 199262.1445 | 0 | 878581.1536 | 2285887.9398 | 1560165.4892 | 6977406.7712 | 961560.8286 | 5375065.0943 | 5375065.0943 | 1478867.319 | 3031747.1076 | 0 | 13314032.6941 | 23199712.215 | 10000 | 0.48084 | 27688.956 | 48248.0271 | 564.4768 | 983.6013
1 | 1800 | 707 | 0.05 | 15 | 15 | 7 | 1.3335e-11 | 5spot_SharedNeighbor | Water | Porous | Wet | R245fa | MinimizeLCOE_Brownfield | IgnoreSilica | 2019 | 20.1749 | 3.3868 | 0.15808 | 4 | 23299.1745 | 38932.6822 | 474.9852 | 793.6954 | 102.9471 | 0 | 104.302 | 838895.1724 | 30196.7582 | 915064.4122 | 704411.9559 | 0 | 222335.0163 | 0 | 1057252.2928 | 2750753.5937 | 1877445.85 | 8396355.0516 | 961560.8286 | 5375065.0943 | 5375065.0943 | 1478867.319 | 3031747.1076 | 0 | 14732980.9744 | 24618660.4953 | 13335.2143 | 0.63234 | 23299.1745 | 38932.6822 | 474.9852 | 793.6954
1 | 1800 | 707 | 0.05 | 15 | 15 | 7 | 1.7783e-11 | 5spot_SharedNeighbor | Water | Porous | Wet | R245fa | MinimizeLCOE_Brownfield | IgnoreSilica | 2019 | 25.3144 | 4.2623 | 0.20593 | 4 | 19903.5048 | 31904.6176 | 405.7599 | 650.4188 | 103.1207 | 0 | 139.2454 | 986934.8663 | 35553.5137 | 1099726.6877 | 878915.189 | 0 | 246421.9969 | 0 | 1266545.3789 | 3295291.2717 | 2249104.0044 | 10058492.9086 | 961560.8286 | 5375065.0943 | 5375065.0943 | 1478867.319 | 3031747.1076 | 0 | 16395118.8315 | 26280798.3523 | 17782.7941 | 0.82373 | 19903.5048 | 31904.6176 | 405.7599 | 650.4188
1 | 1800 | 707 | 0.05 | 15 | 15 | 7 | 2.3714e-11 | 5spot_SharedNeighbor | Water | Porous | Wet | R245fa | MinimizeLCOE_Brownfield | IgnoreSilica | 2019 | 31.5554 | 5.3256 | 0.26574 | 4 | 17246.2671 | 26546.2817 | 351.5885 | 541.1819 | 103.2565 | 0 | 153.449 | 1155140.1577 | 41627.7033 | 1314079.4016 | 1090799.4038 | 0 | 271371.1646 | 0 | 1510476.9541 | 3929951.1931 | 2682272.4417 | 11995718.42 | 961560.8286 | 5375065.0943 | 5375065.0943 | 1478867.319 | 3031747.1076 | 0 | 18332344.3429 | 28218023.8637 | 23713.7371 | 1.063 | 17246.2671 | 26546.2817 | 351.5885 | 541.1819
1 | 1800 | 707 | 0.05 | 15 | 15 | 7 | 3.1623e-11 | 5spot_SharedNeighbor | Water | Porous | Wet | R245fa | MinimizeLCOE_Brownfield | IgnoreSilica | 2019 | 38.995 | 6.5933 | 0.3392 | 4 | 15148.3729 | 22434.4204 | 308.8201 | 457.356 | 103.3622 | 0 | 153.8231 | 1343249.3739 | 48406.8859 | 1558725.0101 | 1343381.7751 | 0 | 296311.4774 | 0 | 1790129.0638 | 4657548.6179 | 3178872.6348 | 14216624.8389 | 961560.8286 | 5375065.0943 | 5375065.0943 | 1478867.319 | 3031747.1076 | 0 | 20553250.7618 | 30438930.2826 | 31622.7766 | 1.3568 | 15148.3729 | 22434.4204 | 308.8201 | 457.356
1 | 1800 | 707 | 0.05 | 15 | 15 | 7 | 4.217e-11 | 5spot_SharedNeighbor | Water | Porous | Wet | R245fa | MinimizeLCOE_Brownfield | IgnoreSilica | 2019 | 47.5944 | 8.0581 | 0.42693 | 4 | 13483.4418 | 19272.2232 | 274.8782 | 392.8903 | 103.4405 | 0 | 147.7733 | 1547849.2503 | 55764.2556 | 1829999.8172 | 1635308.0024 | 0 | 319549.693 | 0 | 2101503.6972 | 5467681.5424 | 3731805.0023 | 16689461.2602 | 961560.8286 | 5375065.0943 | 5375065.0943 | 1478867.319 | 3031747.1076 | 0 | 23026087.1831 | 32911766.7039 | 42169.6503 | 1.7077 | 13483.4418 | 19272.2232 | 274.8782 | 392.8903
1 | 1800 | 707 | 0.05 | 15 | 15 | 7 | 5.6234e-11 | 5spot_SharedNeighbor | Water | Porous | Wet | R245fa | MinimizeLCOE_Brownfield | IgnoreSilica | 2019 | 57.0996 | 9.6753 | 0.52751 | 4 | 12161.7867 | 16846.8527 | 247.9345 | 343.4459 | 103.4877 | 0 | 158.3432 | 1761333.2568 | 63420.9385 | 2118269.3995 | 1957808.325 | 0 | 338643.6265 | 0 | 2433395.463 | 6331195.8368 | 4321171.2517 | 19325238.0978 | 961560.8286 | 5375065.0943 | 5375065.0943 | 1478867.319 | 3031747.1076 | 0 | 25661864.0207 | 35547543.5416 | 56234.1325 | 2.11 | 12161.7867 | 16846.8527 | 247.9345 | 343.4459
1 | 1800 | 707 | 0.05 | 15 | 15 | 7 | 7.4989e-11 | 5spot_SharedNeighbor | Water | Porous | Wet | R245fa | MinimizeLCOE_Brownfield | IgnoreSilica | 2019 | 67.0413 | 11.3619 | 0.63688 | 4 | 11117.5391 | 14998.0201 | 226.6461 | 305.7549 | 103.4978 | 0 | 149.9338 | 1972830.7254 | 70980.8579 | 2408829.0863 | 2294671.8467 | 0 | 351152.51 | 0 | 2768401.3603 | 7202812.4622 | 4916067.5085 | 21985746.3573 | 961560.8286 | 5375065.0943 | 5375065.0943 | 1478867.319 | 3031747.1076 | 0 | 28322372.2801 | 38208051.801 | 74989.4209 | 2.5475 | 11117.5391 | 14998.0201 | 226.6461 | 305.7549
1 | 1800 | 707 | 0.05 | 15 | 15 | 7 | 1e-10 | 5spot_SharedNeighbor | Water | Porous | Wet | R245fa | MinimizeLCOE_Brownfield | IgnoreSilica | 2019 | 76.7654 | 13.0038 | 0.74927 | 4 | 10287.1719 | 13585.5879 | 209.7179 | 276.9606 | 103.4706 | 0 | 172.2927 | 2169615.1623 | 77985.8595 | 2683551.0436 | 2623459.452 | 0 | 354023.4422 | 0 | 3084367.6342 | 8024891.8934 | 5477153.6123 | 24495048.0994 | 961560.8286 | 5375065.0943 | 5375065.0943 | 1478867.319 | 3031747.1076 | 0 | 30831674.0223 | 40717353.5431 | 100000 | 2.9971 | 10287.1719 | 13585.5879 | 209.7179 | 276.9606
1 | 1800 | 707 | 0.05 | 15 | 15 | 7 | 1.3335e-10 | 5spot_SharedNeighbor | Water | Porous | Wet | R245fa | MinimizeLCOE_Brownfield | IgnoreSilica | 2019 | 86.1929 | 14.5856 | 0.85972 | 4 | 9653.4914 | 12528.1805 | 196.7995 | 255.4039 | 103.4106 | 0 | 156.746 | 2351885.8442 | 84443.6239 | 2941809.411 | 2941319.1173 | 0 | 352892.2805 | 0 | 3382216.608 | 8799833.8259 | 6006067.4047 | 26860468.1154 | 961560.8286 | 5375065.0943 | 5375065.0943 | 1478867.319 | 3031747.1076 | 0 | 33197094.0382 | 43082773.5591 | 133352.1432 | 3.4389 | 9653.4914 | 12528.1805 | 196.7995 | 255.4039
1 | 1800 | 707 | 0.05 | 15 | 15 | 7 | 1.7783e-10 | 5spot_SharedNeighbor | Water | Porous | Wet | R245fa | MinimizeLCOE_Brownfield | IgnoreSilica | 2019 | 94.3144 | 15.9389 | 0.95937 | 4 | 9164.3939 | 11740.4671 | 186.8286 | 239.3453 | 103.3341 | 0 | 184.4811 | 2502745.8806 | 89762.438 | 3158388.4643 | 3214286.0096 | 0 | 343622.2508 | 0 | 3630433.9669 | 9445644.4774 | 6446846.4444 | 28831729.9319 | 961560.8286 | 5375065.0943 | 5375065.0943 | 1478867.319 | 3031747.1076 | 0 | 35168355.8548 | 45054035.3756 | 177827.941 | 3.8375 | 9164.3939 | 11740.4671 | 186.8286 | 239.3453
1 | 1800 | 707 | 0.05 | 15 | 15 | 7 | 2.3714e-10 | 5spot_SharedNeighbor | Water | Porous | Wet | R245fa | MinimizeLCOE_Brownfield | IgnoreSilica | 2019 | 101.2741 | 17.0906 | 1.0471 | 4 | 8789.1636 | 11149.3609 | 179.179 | 227.2948 | 103.2514 | 0 | 165.4083 | 2627781.9525 | 94150.5463 | 3339889.0005 | 3447482.7091 | 0 | 330626.1627 | 0 | 3837572.8447 | 9984577.3476 | 6814679.2023 | 30476759.7658 | 961560.8286 | 5375065.0943 | 5375065.0943 | 1478867.319 | 3031747.1076 | 0 | 36813385.6887 | 46699065.2095 | 237137.3706 | 4.1885 | 8789.1636 | 11149.3609 | 179.179 | 227.2948
1 | 1800 | 707 | 0.05 | 15 | 15 | 7 | 3.1623e-10 | 5spot_SharedNeighbor | Water | Porous | Wet | R245fa | MinimizeLCOE_Brownfield | IgnoreSilica | 2019 | 107.0406 | 18.0389 | 1.1216 | 4 | 8502.6961 | 10706.2653 | 173.339 | 218.2617 | 103.1716 | 0 | 176.483 | 2728563.3783 | 97672.7731 | 3487536.6176 | 3640153.3634 | 0 | 315906.0598 | 0 | 4005234.5549 | 10420798.7254 | 7112409.2561 | 31808274.7285 | 961560.8286 | 5375065.0943 | 5375065.0943 | 1478867.319 | 3031747.1076 | 0 | 38144900.6514 | 48030580.1723 | 316227.766 | 4.4862 | 8502.6961 | 10706.2653 | 173.339 | 218.2617
1 | 1800 | 707 | 0.05 | 15 | 15 | 7 | 4.217e-10 | 5spot_SharedNeighbor | Water | Porous | Wet | R245fa | MinimizeLCOE_Brownfield | IgnoreSilica | 2019 | 111.7003 | 18.8008 | 1.1829 | 4 | 8284.8304 | 10374.1771 | 168.8975 | 211.4916 | 103.1 | 0 | 193.1982 | 2808202.0497 | 100446.1092 | 3605088.5283 | 3795452.1025 | 0 | 301112.0193 | 0 | 4138017.3155 | 10766272.2309 | 7348202.0223 | 32862792.3777 | 961560.8286 | 5375065.0943 | 5375065.0943 | 1478867.319 | 3031747.1076 | 0 | 39199418.3006 | 49085097.8214 | 421696.5034 | 4.7315 | 8284.8304 | 10374.1771 | 168.8975 | 211.4916
1 | 1800 | 707 | 0.05 | 15 | 15 | 7 | 5.6234e-10 | 5spot_SharedNeighbor | Water | Porous | Wet | R245fa | MinimizeLCOE_Brownfield | IgnoreSilica | 2019 | 115.4003 | 19.403 | 1.2323 | 4 | 8119.6321 | 10125.1883 | 165.5297 | 206.4157 | 103.0387 | 0 | 208.66 | 2870327.8693 | 102603.1071 | 3697342.3748 | 3918510.2802 | 0 | 287376.3017 | 0 | 4241702.3739 | 11036039.4841 | 7532323.7158 | 33686225.5069 | 961560.8286 | 5375065.0943 | 5375065.0943 | 1478867.319 | 3031747.1076 | 0 | 40022851.4298 | 49908530.9506 | 562341.3252 | 4.9291 | 8119.6321 | 10125.1883 | 165.5297 | 206.4157
1 | 1800 | 707 | 0.05 | 15 | 15 | 7 | 7.4989e-10 | 5spot_SharedNeighbor | Water | Porous | Wet | R245fa | MinimizeLCOE_Brownfield | IgnoreSilica | 2019 | 118.2534 | 19.8656 | 1.2711 | 4 | 7994.6651 | 9938.997 | 162.9821 | 202.6199 | 102.989 | 0 | 184.371 | 2917571.2819 | 104239.2828 | 3767833.6112 | 4013212.0133 | 0 | 275059.3292 | 0 | 4320387.0522 | 11240760.8765 | 7672050.2728 | 34311113.7199 | 961560.8286 | 5375065.0943 | 5375065.0943 | 1478867.319 | 3031747.1076 | 0 | 40647739.6428 | 50533419.1637 | 749894.2093 | 5.0844 | 7994.6651 | 9938.997 | 162.9821 | 202.6199
1 | 1800 | 707 | 0.05 | 15 | 15 | 7 | 1e-09 | 5spot_SharedNeighbor | Water | Porous | Wet | R245fa | MinimizeLCOE_Brownfield | IgnoreSilica | 2019 | 120.4823 | 20.2259 | 1.3016 | 4 | 7900.3121 | 9799.135 | 161.0585 | 199.7686 | 102.9486 | 0 | 206.7133 | 2954074.5493 | 105500.664 | 3822517.2551 | 4087011.8677 | 0 | 264749.3654 | 0 | 4381202.9436 | 11398991.351 | 7780045.8229 | 34794093.8191 | 961560.8286 | 5375065.0943 | 5375065.0943 | 1478867.319 | 3031747.1076 | 0 | 41130719.742 | 51016399.2628 | 1000000 | 5.2062 | 7900.3121 | 9799.135 | 161.0585 | 199.7686
1 | 1800 | 707 | 0.05 | 15 | 15 | 7 | 1.3335e-09 | 5spot_SharedNeighbor | Water | Porous | Wet | R245fa | MinimizeLCOE_Brownfield | IgnoreSilica | 2019 | 122.1749 | 20.4988 | 1.325 | 4 | 7829.1706 | 9694.4406 | 159.6082 | 197.6343 | 102.917 | 0 | 227.7256 | 2981566.806 | 106449.207 | 3863819.2898 | 4142990.1693 | 0 | 256174.0895 | 0 | 4426889.829 | 11517859.2551 | 7861175.61 | 35156924.2556 | 961560.8286 | 5375065.0943 | 5375065.0943 | 1478867.319 | 3031747.1076 | 0 | 41493550.1785 | 51379229.6994 | 1333521.4322 | 5.2999 | 7829.1706 | 9694.4406 | 159.6082 | 197.6343
1 | 1800 | 707 | 0.05 | 15 | 15 | 7 | 1.7783e-09 | 5spot_SharedNeighbor | Water | Porous | Wet | R245fa | MinimizeLCOE_Brownfield | IgnoreSilica | 2019 | 123.464 | 20.7063 | 1.3429 | 4 | 7775.5937 | 9615.9362 | 158.516 | 196.0339 | 102.8925 | 0 | 208.0989 | 3002374.7072 | 107166.2746 | 3895147.0529 | 4185586.6815 | 0 | 249265.612 | 0 | 4461420.728 | 11607701.571 | 7922494.8366 | 35431157.4639 | 961560.8286 | 5375065.0943 | 5375065.0943 | 1478867.319 | 3031747.1076 | 0 | 41767783.3867 | 51653462.9076 | 1778279.41 | 5.3717 | 7775.5937 | 9615.9362 | 158.516 | 196.0339
1 | 1800 | 707 | 0.05 | 15 | 15 | 7 | 2.3714e-09 | 5spot_SharedNeighbor | Water | Porous | Wet | R245fa | MinimizeLCOE_Brownfield | IgnoreSilica | 2019 | 124.4406 | 20.8633 | 1.3566 | 4 | 7735.2828 | 9557.079 | 157.6942 | 194.834 | 102.8736 | 0 | 214.7813 | 3018063.7568 | 107706.4477 | 3918806.9517 | 4217835.441 | 0 | 243788.545 | 0 | 4487418.4455 | 11675342.2991 | 7968661.0234 | 35637622.9103 | 961560.8286 | 5375065.0943 | 5375065.0943 | 1478867.319 | 3031747.1076 | 0 | 41974248.8332 | 51859928.3541 | 2371373.7057 | 5.4263 | 7735.2828 | 9557.079 | 157.6942 | 194.834
1 | 1800 | 707 | 0.05 | 15 | 15 | 7 | 3.1623e-09 | 5spot_SharedNeighbor | Water | Porous | Wet | R245fa | MinimizeLCOE_Brownfield | IgnoreSilica | 2019 | 125.1787 | 20.9818 | 1.367 | 4 | 7704.9758 | 9512.9455 | 157.0764 | 193.9343 | 102.8592 | 0 | 194.889 | 3029878.2794 | 108112.9386 | 3936646.1002 | 4242195.0252 | 0 | 239505.2914 | 0 | 4506971.6775 | 11726215.798 | 8003383.2318 | 35792908.342 | 961560.8286 | 5375065.0943 | 5375065.0943 | 1478867.319 | 3031747.1076 | 0 | 42129534.2649 | 52015213.7857 | 3162277.6602 | 5.4678 | 7704.9758 | 9512.9455 | 157.0764 | 193.9343
1 | 1800 | 707 | 0.05 | 15 | 15 | 7 | 4.217e-09 | 5spot_SharedNeighbor | Water | Porous | Wet | R245fa | MinimizeLCOE_Brownfield | IgnoreSilica | 2019 | 125.7318 | 21.0705 | 1.3748 | 4 | 7682.2036 | 9479.8887 | 156.6121 | 193.2604 | 102.8483 | 0 | 197.7582 | 3038706.8687 | 108416.5352 | 3949989.2332 | 4260440.3315 | 0 | 236171.5093 | 0 | 4521552.5464 | 11764152.2278 | 8029275.6246 | 35908704.8768 | 961560.8286 | 5375065.0943 | 5375065.0943 | 1478867.319 | 3031747.1076 | 0 | 42245330.7997 | 52131010.3205 | 4216965.0343 | 5.4991 | 7682.2036 | 9479.8887 | 156.6121 | 193.2604
1 | 1800 | 707 | 0.05 | 15 | 15 | 7 | 5.6234e-09 | 5spot_SharedNeighbor | Water | Porous | Wet | R245fa | MinimizeLCOE_Brownfield | IgnoreSilica | 2019 | 126.1534 | 21.138 | 1.3807 | 4 | 7665.1009 | 9455.0476 | 156.2634 | 192.7539 | 102.8399 | 0 | 192.2351 | 3045422.4681 | 108647.3788 | 3960146.08 | 4274343.1125 | 0 | 233635.9764 | 0 | 4532656.0561 | 11793041.2824 | 8048992.998 | 35996885.3523 | 961560.8286 | 5375065.0943 | 5375065.0943 | 1478867.319 | 3031747.1076 | 0 | 42333511.2752 | 52219190.796 | 5623413.2519 | 5.5229 | 7665.1009 | 9455.0476 | 156.2634 | 192.7539
1 | 1800 | 707 | 0.05 | 15 | 15 | 7 | 7.4989e-09 | 5spot_SharedNeighbor | Water | Porous | Wet | R245fa | MinimizeLCOE_Brownfield | IgnoreSilica | 2019 | 126.4675 | 21.1884 | 1.3852 | 4 | 7652.2607 | 9436.4501 | 156.0017 | 192.3748 | 102.8336 | 0 | 212.3377 | 3050418.9396 | 108819.0765 | 3967706.9348 | 4284700.5689 | 0 | 231684.7843 | 0 | 4540898.8186 | 11814487.2596 | 8063630.3181 | 36062346.7004 | 961560.8286 | 5375065.0943 | 5375065.0943 | 1478867.319 | 3031747.1076 | 0 | 42398972.6232 | 52284652.1441 | 7498942.0933 | 5.5407 | 7652.2607 | 9436.4501 | 156.0017 | 192.3748
1 | 1800 | 707 | 0.05 | 15 | 15 | 7 | 1e-08 | 5spot_SharedNeighbor | Water | Porous | Wet | R245fa | MinimizeLCOE_Brownfield | IgnoreSilica | 2019 | 126.7038 | 21.2262 | 1.3885 | 4 | 7642.6235 | 9422.5016 | 155.8052 | 192.0904 | 102.8289 | 0 | 220.1864 | 3054173.7039 | 108948.0752 | 3973391.0696 | 4292491.6897 | 0 | 230202.5589 | 0 | 4547090.768 | 11830597.4417 | 8074625.8484 | 36111521.1553 | 961560.8286 | 5375065.0943 | 5375065.0943 | 1478867.319 | 3031747.1076 | 0 | 42448147.0782 | 52333826.599 | 10000000 | 5.5541 | 7642.6235 | 9422.5016 | 155.8052 | 192.0904
1 | 1900 | 707 | 0.05 | 15 | 15 | 7 | 1e-13 | 5spot_SharedNeighbor | Water | Porous | Wet | R245fa | MinimizeLCOE_Brownfield | IgnoreSilica | 2019 | 0 | 0 | 0 | 0 |  |  |  |  | 15 |  | 22.3674 | [19 empty] | 100 | 0
1 | 1900 | 707 | 0.05 | 15 | 15 | 7 | 1.3335e-13 | 5spot_SharedNeighbor | Water | Porous | Wet | R245fa | MinimizeLCOE_Brownfield | IgnoreSilica | 2019 | 0 | 0 | 0 | 0 |  |  |  |  | 15 |  | 24.7543 | [19 empty] | 133.3521 | 0
1 | 1900 | 707 | 0.05 | 15 | 15 | 7 | 1.7783e-13 | 5spot_SharedNeighbor | Water | Porous | Wet | R245fa | MinimizeLCOE_Brownfield | IgnoreSilica | 2019 | 0 | 0 | 0 | 0 |  |  |  |  | 15 |  | 23.8909 | [19 empty] | 177.8279 | 0
1 | 1900 | 707 | 0.05 | 15 | 15 | 7 | 2.3714e-13 | 5spot_SharedNeighbor | Water | Porous | Wet | R245fa | MinimizeLCOE_Brownfield | IgnoreSilica | 2019 | 0 | 0 | 0 | 0 |  |  |  |  | 15 |  | 25.2268 | [19 empty] | 237.1374 | 0
1 | 1900 | 707 | 0.05 | 15 | 15 | 7 | 3.1623e-13 | 5spot_SharedNeighbor | Water | Porous | Wet | R245fa | MinimizeLCOE_Brownfield | IgnoreSilica | 2019 | 0.6477 | 0.076086 | 0.00044354 | 4 | 4060691.7439 | 9878617.3356 | 82782.6937 | 201388.9762 | 84.2778 | 0 | 62.0679 | 52073.5893 | 1611.9681 | 44560.9944 | 42836.3425 | 0 | 38457.7419 | 0 | 70020.8481 | 182179.8834 | 124341.5139 | 556082.8814 | 961560.8286 | 5686671.2401 | 5686671.2401 | 1478867.319 | 3156389.5659 | 0 | 7204314.9502 | 17526243.0752 | 316.2278 | 0.0017742 | 4060691.7439 | 9878617.3356 | 82782.6937 | 201388.9762
1 | 1900 | 707 | 0.05 | 15 | 15 | 7 | 4.217e-13 | 5spot_SharedNeighbor | Water | Porous | Wet | R245fa | MinimizeLCOE_Brownfield | IgnoreSilica | 2019 | 0.93774 | 0.12582 | 0.0018547 | 4 | 999429.8618 | 2390750.8367 | 20374.7296 | 48738.6895 | 90.7864 | 0 | 53.5158 | 77790.3442 | 2534.3506 | 66294.4101 | 52716.4735 | 0 | 48088.582 | 0 | 96495.4226 | 251061.2956 | 171354.493 | 766335.3717 | 961560.8286 | 5686671.2401 | 5686671.2401 | 1478867.319 | 3156389.5659 | 0 | 7414567.4404 | 17736495.5654 | 421.6965 | 0.0074188 | 999429.8618 | 2390750.8367 | 20374.7296 | 48738.6895
1 | 1900 | 707 | 0.05 | 15 | 15 | 7 | 5.6234e-13 | 5spot_SharedNeighbor | Water | Porous | Wet | R245fa | MinimizeLCOE_Brownfield | IgnoreSilica | 2019 | 1.3208 | 0.1939 | 0.0040943 | 4 | 468500.3728 | 1098757.1349 | 9551.0138 | 22399.6504 | 95.4606 | 0 | 185.9878 | 108725.7174 | 3675.1182 | 93357.7082 | 66088.3084 | 0 | 58948.4588 | 0 | 129010.1713 | 335658.002 | 229093.4835 | 1024556.9678 | 961560.8286 | 5686671.2401 | 5686671.2401 | 1478867.319 | 3156389.5659 | 0 | 7672789.0365 | 17994717.1615 | 562.3413 | 0.016377 | 468500.3728 | 1098757.1349 | 9551.0138 | 22399.6504
1 | 1900 | 707 | 0.05 | 15 | 15 | 7 | 7.4989e-13 | 5spot_SharedNeighbor | Water | Porous | Wet | R245fa | MinimizeLCOE_Brownfield | IgnoreSilica | 2019 | 1.807 | 0.28177 | 0.0073229 | 4 | 272258.8821 | 624643.845 | 5550.3656 | 12734.2097 | 98.7569 | 0 | 286.4221 | 144191.2987 | 5001.14 | 125577.5327 | 83052.843 | 0 | 70515.6844 | 0 | 167052.0145 | 434635.0747 | 296647.3693 | 1326672.9572 | 961560.8286 | 5686671.2401 | 5686671.2401 | 1478867.319 | 3156389.5659 | 0 | 7974905.0259 | 18296833.1509 | 749.8942 | 0.029292 | 272258.8821 | 624643.845 | 5550.3656 | 12734.2097
1 | 1900 | 707 | 0.05 | 15 | 15 | 7 | 1e-12 | 5spot_SharedNeighbor | Water | Porous | Wet | R245fa | MinimizeLCOE_Brownfield | IgnoreSilica | 2019 | 2.4099 | 0.39175 | 0.011799 | 4 | 176332.5424 | 395040.8405 | 3594.7774 | 8053.4419 | 101.1022 | 0 | 417.3318 | 184152.6227 | 6505.9093 | 163168.0351 | 104169.7798 | 0 | 82409.5797 | 0 | 210758.3114 | 548349.8937 | 374260.0699 | 1673774.2016 | 961560.8286 | 5686671.2401 | 5686671.2401 | 1478867.319 | 3156389.5659 | 0 | 8322006.2703 | 18643934.3953 | 1000 | 0.047195 | 176332.5424 | 395040.8405 | 3594.7774 | 8053.4419
1 | 1900 | 707 | 0.05 | 15 | 15 | 7 | 1.3335e-12 | 5spot_SharedNeighbor | Water | Porous | Wet | R245fa | MinimizeLCOE_Brownfield | IgnoreSilica | 2019 | 3.1808 | 0.53317 | 0.017882 | 4 | 122149.3719 | 266455.5377 | 2490.1802 | 5432.0565 | 102.8614 | 0 | 98.5383 | 230805.7893 | 8268.1277 | 208518.4286 | 131261.9809 | 0 | 95570.7203 | 0 | 263025.7683 | 684339.095 | 467075.4941 | 2088865.4043 | 961560.8286 | 5686671.2401 | 5686671.2401 | 1478867.319 | 3156389.5659 | 0 | 8737097.473 | 19059025.598 | 1333.5214 | 0.071528 | 122149.3719 | 266455.5377 | 2490.1802 | 5432.0565
1 | 1900 | 707 | 0.05 | 15 | 15 | 7 | 1.7783e-12 | 5spot_SharedNeighbor | Water | Porous | Wet | R245fa | MinimizeLCOE_Brownfield | IgnoreSilica | 2019 | 4.1749 | 0.71612 | 0.026048 | 4 | 88681.7209 | 187749.9644 | 1807.8968 | 3827.537 | 104.2017 | 0 | 110.5098 | 285861.1614 | 10349.1227 | 263759.0611 | 166240.8873 | 0 | 110506.3458 | 0 | 326319.4655 | 849016.312 | 579471.0785 | 2591523.4342 | 961560.8286 | 5686671.2401 | 5686671.2401 | 1478867.319 | 3156389.5659 | 0 | 9239755.5029 | 19561683.6279 | 1778.2794 | 0.10419 | 88681.7209 | 187749.9644 | 1807.8968 | 3827.537
1 | 1900 | 707 | 0.05 | 15 | 15 | 7 | 2.3714e-12 | 5spot_SharedNeighbor | Water | Porous | Wet | R245fa | MinimizeLCOE_Brownfield | IgnoreSilica | 2019 | 5.4077 | 0.94318 | 0.03681 | 4 | 66722.6842 | 136825.2865 | 1360.2322 | 2789.3685 | 105.1921 | 0 | 79.3558 | 348520.0243 | 12716.171 | 328530.5896 | 209553.5325 | 0 | 126115.8628 | 0 | 399920.1103 | 1040510.0921 | 710169.5182 | 3176035.9008 | 961560.8286 | 5686671.2401 | 5686671.2401 | 1478867.319 | 3156389.5659 | 0 | 9824267.9695 | 20146196.0945 | 2371.3737 | 0.14724 | 66722.6842 | 136825.2865 | 1360.2322 | 2789.3685
1 | 1900 | 707 | 0.05 | 15 | 15 | 7 | 3.1623e-12 | 5spot_SharedNeighbor | Water | Porous | Wet | R245fa | MinimizeLCOE_Brownfield | IgnoreSilica | 2019 | 6.9345 | 1.224 | 0.050781 | 4 | 51719.6338 | 102535.3447 | 1054.3747 | 2090.3217 | 105.9075 | 0 | 105.0513 | 419886.1046 | 15405.1717 | 404492.6017 | 263112.3344 | 0 | 142499.1182 | 0 | 485704.179 | 1263702.642 | 862503.0197 | 3857305.1714 | 961560.8286 | 5686671.2401 | 5686671.2401 | 1478867.319 | 3156389.5659 | 0 | 10505537.2401 | 20827465.3651 | 3162.2777 | 0.20312 | 51719.6338 | 102535.3447 | 1054.3747 | 2090.3217
1 | 1900 | 707 | 0.05 | 15 | 15 | 7 | 4.217e-12 | 5spot_SharedNeighbor | Water | Porous | Wet | R245fa | MinimizeLCOE_Brownfield | IgnoreSilica | 2019 | 9.2781 | 1.6574 | 0.070396 | 4 | 40898.4488 | 77555.2354 | 833.7702 | 1581.0684 | 106.6197 | 0 | 104.2173 | 521235.5562 | 19226.7902 | 515218.3799 | 345721.3044 | 0 | 170337.55 | 0 | 612978.4365 | 1594844.1526 | 1088513.9049 | 4868076.0749 | 961560.8286 | 5686671.2401 | 5686671.2401 | 1478867.319 | 3156389.5659 | 0 | 11516308.1436 | 21838236.2686 | 4216.965 | 0.28158 | 40898.4488 | 77555.2354 | 833.7702 | 1581.0684
1 | 1900 | 707 | 0.05 | 15 | 15 | 7 | 5.6234e-12 | 5spot_SharedNeighbor | Water | Porous | Wet | R245fa | MinimizeLCOE_Brownfield | IgnoreSilica | 2019 | 11.5218 | 2.0722 | 0.093956 | 4 | 33014.6332 | 60479.3229 | 673.048 | 1232.9528 | 107.0232 | 0 | 118.6405 | 610908.7543 | 22600.5146 | 615827.6994 | 424818.171 | 0 | 185397.401 | 0 | 725225.4907 | 1886887.9627 | 1287839.8062 | 5759505.8 | 961560.8286 | 5686671.2401 | 5686671.2401 | 1478867.319 | 3156389.5659 | 0 | 12407737.8687 | 22729665.9937 | 5623.4133 | 0.37583 | 33014.6332 | 60479.3229 | 673.048 | 1232.9528
1 | 1900 | 707 | 0.05 | 15 | 15 | 7 | 7.4989e-12 | 5spot_SharedNeighbor | Water | Porous | Wet | R245fa | MinimizeLCOE_Brownfield | IgnoreSilica | 2019 | 14.6714 | 2.6542 | 0.1253 | 4 | 27171.1941 | 47766.3632 | 553.9215 | 973.7819 | 107.3756 | 0 | 98.2519 | 728135.1395 | 27001.4944 | 750491.8467 | 535823.1261 | 0 | 208761.7707 | 0 | 877583.2172 | 2283291.5141 | 1558393.3753 | 6969481.4841 | 961560.8286 | 5686671.2401 | 5686671.2401 | 1478867.319 | 3156389.5659 | 0 | 13617713.5528 | 23939641.6779 | 7498.9421 | 0.50118 | 27171.1941 | 47766.3632 | 553.9215 | 973.7819
1 | 1900 | 707 | 0.05 | 15 | 15 | 7 | 1e-11 | 5spot_SharedNeighbor | Water | Porous | Wet | R245fa | MinimizeLCOE_Brownfield | IgnoreSilica | 2019 | 18.5593 | 3.3727 | 0.16538 | 4 | 22737.723 | 38340.8229 | 463.5392 | 781.6295 | 107.6471 | 0 | 120.871 | 862779.1234 | 32046.1374 | 908866.4617 | 672862.7346 | 0 | 233416.6037 | 0 | 1056888.7137 | 2749807.6353 | 1876800.214 | 8393467.6238 | 961560.8286 | 5686671.2401 | 5686671.2401 | 1478867.319 | 3156389.5659 | 0 | 15041699.6925 | 25363627.8175 | 10000 | 0.66153 | 22737.723 | 38340.8229 | 463.5392 | 781.6295
1 | 1900 | 707 | 0.05 | 15 | 15 | 7 | 1.3335e-11 | 5spot_SharedNeighbor | Water | Porous | Wet | R245fa | MinimizeLCOE_Brownfield | IgnoreSilica | 2019 | 23.3413 | 4.2566 | 0.21627 | 4 | 19323.0154 | 31254.5861 | 393.9258 | 637.167 | 107.8582 | 0 | 115.6808 | 1017249.4774 | 37821.6139 | 1094716.3003 | 841428.9153 | 0 | 259401.9934 | 0 | 1267741.1371 | 3298402.3892 | 2251227.406 | 10067989.2325 | 961560.8286 | 5686671.2401 | 5686671.2401 | 1478867.319 | 3156389.5659 | 0 | 16716221.3012 | 27038149.4262 | 13335.2143 | 0.86509 | 19323.0154 | 31254.5861 | 393.9258 | 637.167
1 | 1900 | 707 | 0.05 | 15 | 15 | 7 | 1.7783e-11 | 5spot_SharedNeighbor | Water | Porous | Wet | R245fa | MinimizeLCOE_Brownfield | IgnoreSilica | 2019 | 29.2003 | 5.3397 | 0.28036 | 4 | 16659.5669 | 25863.7115 | 339.6278 | 527.2667 | 108.0237 | 0 | 99.6187 | 1194154.1927 | 44421.8551 | 1312228.0928 | 1047938.9386 | 0 | 286806.0604 | 0 | 1515364.1644 | 3942666.712 | 2690951.0446 | 12034531.0606 | 961560.8286 | 5686671.2401 | 5686671.2401 | 1478867.319 | 3156389.5659 | 0 | 18682763.1293 | 29004691.2543 | 17782.7941 | 1.1214 | 16659.5669 | 25863.7115 | 339.6278 | 527.2667
1 | 1900 | 707 | 0.05 | 15 | 15 | 7 | 2.3714e-11 | 5spot_SharedNeighbor | Water | Porous | Wet | R245fa | MinimizeLCOE_Brownfield | IgnoreSilica | 2019 | 36.2501 | 6.6428 | 0.35976 | 4 | 14560.8909 | 21733.5831 | 296.8435 | 443.0685 | 108.1529 | 0 | 132.7812 | 1393555.5198 | 51845.1104 | 1562554.7455 | 1296257.451 | 0 | 314637.4735 | 0 | 1801351.6171 | 4686747.3996 | 3198801.4033 | 14305750.7201 | 961560.8286 | 5686671.2401 | 5686671.2401 | 1478867.319 | 3156389.5659 | 0 | 20953982.7888 | 31275910.9138 | 23713.7371 | 1.4391 | 14560.8909 | 21733.5831 | 296.8435 | 443.0685
1 | 1900 | 707 | 0.05 | 15 | 15 | 7 | 3.1623e-11 | 5spot_SharedNeighbor | Water | Porous | Wet | R245fa | MinimizeLCOE_Brownfield | IgnoreSilica | 2019 | 44.5593 | 8.1785 | 0.45618 | 4 | 12894.9034 | 18551.644 | 262.88 | 378.2004 | 108.2515 | 0 | 111.6768 | 1614360.1881 | 60046.6652 | 1845282.2366 | 1588921.7386 | 0 | 341787.5297 | 0 | 2125655.3597 | 5530519.2141 | 3774693.0044 | 16881265.9365 | 961560.8286 | 5686671.2401 | 5686671.2401 | 1478867.319 | 3156389.5659 | 0 | 23529498.0052 | 33851426.1302 | 31622.7766 | 1.8247 | 12894.9034 | 18551.644 | 262.88 | 378.2004
1 | 1900 | 707 | 0.05 | 15 | 15 | 7 | 4.217e-11 | 5spot_SharedNeighbor | Water | Porous | Wet | R245fa | MinimizeLCOE_Brownfield | IgnoreSilica | 2019 | 53.9519 | 9.913 | 0.56904 | 4 | 11568.9535 | 16103.7286 | 235.8488 | 328.2963 | 108.3172 | 0 | 161.0626 | 1849535.8816 | 68759.1422 | 2152122.645 | 1919627.8329 | 0 | 365487.1654 | 0 | 2478657.7402 | 6448958.9974 | 4401547.0286 | 19684696.4333 | 961560.8286 | 5686671.2401 | 5686671.2401 | 1478867.319 | 3156389.5659 | 0 | 26332928.502 | 36654856.627 | 42169.6503 | 2.2762 | 11568.9535 | 16103.7286 | 235.8488 | 328.2963
1 | 1900 | 707 | 0.05 | 15 | 15 | 7 | 5.6234e-11 | 5spot_SharedNeighbor | Water | Porous | Wet | R245fa | MinimizeLCOE_Brownfield | IgnoreSilica | 2019 | 64.0398 | 11.7714 | 0.69496 | 4 | 10516.5229 | 14229.6402 | 214.3935 | 290.0905 | 108.343 | 0 | 136.2409 | 2088261.5001 | 77573.3468 | 2469214.708 | 2274457.4763 | 0 | 382817.29 | 0 | 2844006.4853 | 7399521.4887 | 5050325.461 | 22586177.7562 | 961560.8286 | 5686671.2401 | 5686671.2401 | 1478867.319 | 3156389.5659 | 0 | 29234409.8249 | 39556337.9499 | 56234.1325 | 2.7799 | 10516.5229 | 14229.6402 | 214.3935 | 290.0905
1 | 1900 | 707 | 0.05 | 15 | 15 | 7 | 7.4989e-11 | 5spot_SharedNeighbor | Water | Porous | Wet | R245fa | MinimizeLCOE_Brownfield | IgnoreSilica | 2019 | 74.2808 | 13.6497 | 0.82781 | 4 | 9686.759 | 12804.002 | 197.4777 | 261.0269 | 108.3242 | 0 | 173.3602 | 2318099.4259 | 86022.781 | 2779715.7841 | 2633992.6514 | 0 | 391673.3635 | 0 | 3201706.5623 | 8330183.7149 | 5685521.5536 | 25426915.8367 | 961560.8286 | 5686671.2401 | 5686671.2401 | 1478867.319 | 3156389.5659 | 0 | 32075147.9055 | 42397076.0305 | 74989.4209 | 3.3112 | 9686.759 | 12804.002 | 197.4777 | 261.0269
1 | 1900 | 707 | 0.05 | 15 | 15 | 7 | 1e-10 | 5spot_SharedNeighbor | Water | Porous | Wet | R245fa | MinimizeLCOE_Brownfield | IgnoreSilica | 2019 | 84.0929 | 15.4382 | 0.95995 | 4 | 9037.858 | 11726.0026 | 184.249 | 239.0504 | 108.2659 | 0 | 169.763 | 2527860.0137 | 93694.8152 | 3067582.1917 | 2977564.9665 | 0 | 391420.5358 | 0 | 3532667.7839 | 9191276.924 | 6273235.3625 | 28055302.5932 | 961560.8286 | 5686671.2401 | 5686671.2401 | 1478867.319 | 3156389.5659 | 0 | 34703534.6619 | 45025462.7869 | 100000 | 3.8398 | 9037.858 | 11726.0026 | 184.249 | 239.0504
1 | 1900 | 707 | 0.05 | 15 | 15 | 7 | 1.3335e-10 | 5spot_SharedNeighbor | Water | Porous | Wet | R245fa | MinimizeLCOE_Brownfield | IgnoreSilica | 2019 | 93.3035 | 17.1045 | 1.0876 | 4 | 8526.8418 | 10899.5662 | 173.8312 | 222.2024 | 108.1774 | 0 | 153.1231 | 2716309.6051 | 100549.1172 | 3329938.9072 | 3299067.6925 | 0 | 384006.1161 | 0 | 3833649.8608 | 9974370.5482 | 6807712.8519 | 30445604.699 | 961560.8286 | 5686671.2401 | 5686671.2401 | 1478867.319 | 3156389.5659 | 0 | 37093836.7677 | 47415764.8927 | 133352.1432 | 4.3502 | 8526.8418 | 10899.5662 | 173.8312 | 222.2024
1 | 1900 | 707 | 0.05 | 15 | 15 | 7 | 1.7783e-10 | 5spot_SharedNeighbor | Water | Porous | Wet | R245fa | MinimizeLCOE_Brownfield | IgnoreSilica | 2019 | 101.1233 | 18.5083 | 1.1995 | 4 | 8141.0247 | 10292.2657 | 165.9658 | 209.8218 | 108.0783 | 0 | 179.2161 | 2870336.5227 | 106120.4086 | 3547083.8802 | 3571133.4054 | 0 | 370545.7472 | 0 | 4081435.786 | 10619058.6976 | 7247725.7609 | 32413440.2087 | 961560.8286 | 5686671.2401 | 5686671.2401 | 1478867.319 | 3156389.5659 | 0 | 39061672.2774 | 49383600.4024 | 177827.941 | 4.7981 | 8141.0247 | 10292.2657 | 165.9658 | 209.8218
1 | 1900 | 707 | 0.05 | 15 | 15 | 7 | 2.3714e-10 | 5spot_SharedNeighbor | Water | Porous | Wet | R245fa | MinimizeLCOE_Brownfield | IgnoreSilica | 2019 | 107.7003 | 19.6802 | 1.2961 | 4 | 7845.3946 | 9836.3709 | 159.939 | 200.5277 | 107.9792 | 0 | 173.0219 | 2995861.9786 | 110637.6593 | 3725918.2497 | 3799164.2293 | 0 | 353982.6436 | 0 | 4284370.2566 | 11147052.5624 | 7608092.4229 | 34025080.0023 | 961560.8286 | 5686671.2401 | 5686671.2401 | 1478867.319 | 3156389.5659 | 0 | 40673312.071 | 50995240.196 | 237137.3706 | 5.1844 | 7845.3946 | 9836.3709 | 159.939 | 200.5277
1 | 1900 | 707 | 0.05 | 15 | 15 | 7 | 3.1623e-10 | 5spot_SharedNeighbor | Water | Porous | Wet | R245fa | MinimizeLCOE_Brownfield | IgnoreSilica | 2019 | 113.0964 | 20.6349 | 1.3768 | 4 | 7619.8657 | 9494.109 | 155.3413 | 193.5503 | 107.8876 | 0 | 188.9943 | 3096164.2634 | 114230.4792 | 3870084.7112 | 3985364.3045 | 0 | 336606.48 | 0 | 4446955.5929 | 11570066.2568 | 7896807.9614 | 35316280.0494 | 961560.8286 | 5686671.2401 | 5686671.2401 | 1478867.319 | 3156389.5659 | 0 | 41964512.1181 | 52286440.2431 | 316227.766 | 5.5073 | 7619.8657 | 9494.109 | 155.3413 | 193.5503
1 | 1900 | 707 | 0.05 | 15 | 15 | 7 | 4.217e-10 | 5spot_SharedNeighbor | Water | Porous | Wet | R245fa | MinimizeLCOE_Brownfield | IgnoreSilica | 2019 | 117.4102 | 21.3937 | 1.4425 | 4 | 7448.4182 | 9237.3569 | 151.8461 | 188.316 | 107.808 | 0 | 178.7678 | 3174695.7072 | 117032.6728 | 3983757.7959 | 4133806.3524 | 0 | 319843.1539 | 0 | 4574362.916 | 11901553.9767 | 8123055.1416 | 36328107.7165 | 961560.8286 | 5686671.2401 | 5686671.2401 | 1478867.319 | 3156389.5659 | 0 | 42976339.7852 | 53298267.9102 | 421696.5034 | 5.7699 | 7448.4182 | 9237.3569 | 151.8461 | 188.316
1 | 1900 | 707 | 0.05 | 15 | 15 | 7 | 5.6234e-10 | 5spot_SharedNeighbor | Water | Porous | Wet | R245fa | MinimizeLCOE_Brownfield | IgnoreSilica | 2019 | 120.7944 | 21.9861 | 1.4947 | 4 | 7318.4469 | 9044.8244 | 149.1964 | 184.391 | 107.7417 | 0 | 174.2096 | 3235297.5079 | 119188.2613 | 4071969.8926 | 4249989.7226 | 0 | 304624.6168 | 0 | 4672617.3005 | 12157191.7302 | 8297533.1612 | 37108412.1931 | 961560.8286 | 5686671.2401 | 5686671.2401 | 1478867.319 | 3156389.5659 | 0 | 43756644.2618 | 54078572.3868 | 562341.3252 | 5.979 | 7318.4469 | 9044.8244 | 149.1964 | 184.391
1 | 1900 | 707 | 0.05 | 15 | 15 | 7 | 7.4989e-10 | 5spot_SharedNeighbor | Water | Porous | Wet | R245fa | MinimizeLCOE_Brownfield | IgnoreSilica | 2019 | 123.4252 | 22.4449 | 1.5358 | 4 | 7220.1367 | 8900.3478 | 147.1923 | 181.4456 | 107.688 | 0 | 337.2203 | 3281811.3495 | 120838.5411 | 4139972.5383 | 4340147.4863 | 0 | 291483.2641 | 0 | 4747958.7399 | 12353214.701 | 8431322.8666 | 37706749.4867 | 961560.8286 | 5686671.2401 | 5686671.2401 | 1478867.319 | 3156389.5659 | 0 | 44354981.5554 | 54676909.6804 | 749894.2093 | 6.1432 | 7220.1367 | 8900.3478 | 147.1923 | 181.4456
1 | 1900 | 707 | 0.05 | 15 | 15 | 7 | 1e-09 | 5spot_SharedNeighbor | Water | Porous | Wet | R245fa | MinimizeLCOE_Brownfield | IgnoreSilica | 2019 | 125.4493 | 22.7968 | 1.5677 | 4 | 7145.9076 | 8791.9549 | 145.679 | 179.2359 | 107.6453 | 0 | 220.459 | 3317244.7188 | 122093.1644 | 4191951.8467 | 4409410.0881 | 0 | 280496.4077 | 0 | 4805266.528 | 12502317.8102 | 8533088.8024 | 38161869.3664 | 961560.8286 | 5686671.2401 | 5686671.2401 | 1478867.319 | 3156389.5659 | 0 | 44810101.4351 | 55132029.5602 | 1000000 | 6.2707 | 7145.9076 | 8791.9549 | 145.679 | 179.2359
1 | 1900 | 707 | 0.05 | 15 | 15 | 7 | 1.3335e-09 | 5spot_SharedNeighbor | Water | Porous | Wet | R245fa | MinimizeLCOE_Brownfield | IgnoreSilica | 2019 | 126.9887 | 23.0638 | 1.5921 | 4 | 7089.9417 | 8710.7018 | 144.5381 | 177.5794 | 107.6121 | 0 | 186.1418 | 3343989.0241 | 123038.6415 | 4231286.9955 | 4462025.5662 | 0 | 271504.0394 | 0 | 4848419.2641 | 12614592.3775 | 8609718.5016 | 38504574.41 | 961560.8286 | 5686671.2401 | 5686671.2401 | 1478867.319 | 3156389.5659 | 0 | 45152806.4787 | 55474734.6037 | 1333521.4322 | 6.3686 | 7089.9417 | 8710.7018 | 144.5381 | 177.5794
1 | 1900 | 707 | 0.05 | 15 | 15 | 7 | 1.7783e-09 | 5spot_SharedNeighbor | Water | Porous | Wet | R245fa | MinimizeLCOE_Brownfield | IgnoreSilica | 2019 | 128.1607 | 23.2667 | 1.6109 | 4 | 7047.7945 | 8649.7282 | 143.6788 | 176.3364 | 107.5863 | 0 | 185.5798 | 3364234.8574 | 123753.5172 | 4261123.4583 | 4502051.2781 | 0 | 264329.1412 | 0 | 4881041.9784 | 12699469.9884 | 8667649.2151 | 38763653.4341 | 961560.8286 | 5686671.2401 | 5686671.2401 | 1478867.319 | 3156389.5659 | 0 | 45411885.5028 | 55733813.6278 | 1778279.41 | 6.4434 | 7047.7945 | 8649.7282 | 143.6788 | 176.3364
1 | 1900 | 707 | 0.05 | 15 | 15 | 7 | 2.3714e-09 | 5spot_SharedNeighbor | Water | Porous | Wet | R245fa | MinimizeLCOE_Brownfield | IgnoreSilica | 2019 | 129.0445 | 23.4195 | 1.6251 | 4 | 7016.0837 | 8604.0232 | 143.0324 | 175.4046 | 107.5667 | 0 | 192.7071 | 3379434.5331 | 124289.7173 | 4283557.171 | 4532212.1413 | 0 | 258660.6473 | 0 | 4905480.1419 | 12763053.0768 | 8711045.9794 | 38957733.408 | 961560.8286 | 5686671.2401 | 5686671.2401 | 1478867.319 | 3156389.5659 | 0 | 45605965.4767 | 55927893.6017 | 2371373.7057 | 6.5002 | 7016.0837 | 8604.0232 | 143.0324 | 175.4046
1 | 1900 | 707 | 0.05 | 15 | 15 | 7 | 3.1623e-09 | 5spot_SharedNeighbor | Water | Porous | Wet | R245fa | MinimizeLCOE_Brownfield | IgnoreSilica | 2019 | 129.705 | 23.5336 | 1.6357 | 4 | 6992.2428 | 8569.801 | 142.5463 | 174.707 | 107.5518 | 0 | 220.8971 | 3390756.7462 | 124688.8515 | 4300286.9979 | 4554741.3797 | 0 | 254213.1453 | 0 | 4923627.977 | 12810270.0213 | 8743272.5142 | 39101857.6331 | 961560.8286 | 5686671.2401 | 5686671.2401 | 1478867.319 | 3156389.5659 | 0 | 45750089.7019 | 56072017.8269 | 3162277.6602 | 6.543 | 6992.2428 | 8569.801 | 142.5463 | 174.707
1 | 1900 | 707 | 0.05 | 15 | 15 | 7 | 4.217e-09 | 5spot_SharedNeighbor | Water | Porous | Wet | R245fa | MinimizeLCOE_Brownfield | IgnoreSilica | 2019 | 130.2017 | 23.6193 | 1.6438 | 4 | 6974.3294 | 8544.1414 | 142.1811 | 174.1839 | 107.5406 | 0 | 213.9416 | 3399251.1171 | 124988.1395 | 4312849.062 | 4571678.8479 | 0 | 250777.8887 | 0 | 4937222.5715 | 12845640.3675 | 8767413.5023 | 39209821.4964 | 961560.8286 | 5686671.2401 | 5686671.2401 | 1478867.319 | 3156389.5659 | 0 | 45858053.5651 | 56179981.6901 | 4216965.0343 | 6.5753 | 6974.3294 | 8544.1414 | 142.1811 | 174.1839
1 | 1900 | 707 | 0.05 | 15 | 15 | 7 | 5.6234e-09 | 5spot_SharedNeighbor | Water | Porous | Wet | R245fa | MinimizeLCOE_Brownfield | IgnoreSilica | 2019 | 130.5696 | 23.6828 | 1.6498 | 4 | 6960.8758 | 8524.9484 | 141.9069 | 173.7926 | 107.5323 | 0 | 224.0303 | 3405529.6214 | 125209.2662 | 4322140.0831 | 4584217.441 | 0 | 248114.9641 | 0 | 4947232.4366 | 12871683.983 | 8785188.8051 | 39289316.6004 | 961560.8286 | 5686671.2401 | 5686671.2401 | 1478867.319 | 3156389.5659 | 0 | 45937548.6691 | 56259476.7941 | 5623413.2519 | 6.5994 | 6960.8758 | 8524.9484 | 141.9069 | 173.7926
1 | 1900 | 707 | 0.05 | 15 | 15 | 7 | 7.4989e-09 | 5spot_SharedNeighbor | Water | Porous | Wet | R245fa | MinimizeLCOE_Brownfield | IgnoreSilica | 2019 | 130.8667 | 23.734 | 1.6546 | 4 | 6950.7754 | 8510.3761 | 141.701 | 173.4955 | 107.5255 | 0 | 200.7929 | 3410593.7703 | 125387.5713 | 4329637.6666 | 4594342.7449 | 0 | 246193.8743 | 0 | 4955400.6947 | 12892936.1151 | 8799693.8219 | 39354186.2591 | 961560.8286 | 5686671.2401 | 5686671.2401 | 1478867.319 | 3156389.5659 | 0 | 46002418.3278 | 56324346.4528 | 7498942.0933 | 6.6183 | 6950.7754 | 8510.3761 | 141.701 | 173.4955
1 | 1900 | 707 | 0.05 | 15 | 15 | 7 | 1e-08 | 5spot_SharedNeighbor | Water | Porous | Wet | R245fa | MinimizeLCOE_Brownfield | IgnoreSilica | 2019 | 131.0714 | 23.7692 | 1.658 | 4 | 6943.1945 | 8499.6077 | 141.5464 | 173.276 | 107.5208 | 0 | 196.7933 | 3414078.5105 | 125510.2364 | 4334798.8814 | 4601316.6017 | 0 | 244637.5775 | 0 | 4960933.3049 | 12907330.832 | 8809518.512 | 39398124.4564 | 961560.8286 | 5686671.2401 | 5686671.2401 | 1478867.319 | 3156389.5659 | 0 | 46046356.5251 | 56368284.6501 | 10000000 | 6.6319 | 6943.1945 | 8499.6077 | 141.5464 | 173.276
1 | 2000 | 707 | 0.05 | 15 | 15 | 7 | 1e-13 | 5spot_SharedNeighbor | Water | Porous | Wet | R245fa | MinimizeLCOE_Brownfield | IgnoreSilica | 2019 | 0 | 0 | 0 | 0 |  |  |  |  | 15 |  | 23.1445 | [19 empty] | 100 | 0
1 | 2000 | 707 | 0.05 | 15 | 15 | 7 | 1.3335e-13 | 5spot_SharedNeighbor | Water | Porous | Wet | R245fa | MinimizeLCOE_Brownfield | IgnoreSilica | 2019 | 0 | 0 | 0 | 0 |  |  |  |  | 15 |  | 24.5614 | [19 empty] | 133.3521 | 0
1 | 2000 | 707 | 0.05 | 15 | 15 | 7 | 1.7783e-13 | 5spot_SharedNeighbor | Water | Porous | Wet | R245fa | MinimizeLCOE_Brownfield | IgnoreSilica | 2019 | 0 | 0 | 0 | 0 |  |  |  |  | 15 |  | 23.9261 | [19 empty] | 177.8279 | 0
1 | 2000 | 707 | 0.05 | 15 | 15 | 7 | 2.3714e-13 | 5spot_SharedNeighbor | Water | Porous | Wet | R245fa | MinimizeLCOE_Brownfield | IgnoreSilica | 2019 | 0 | 0 | 0 | 0 |  |  |  |  | 15 |  | 25.7785 | [19 empty] | 237.1374 | 0
1 | 2000 | 707 | 0.05 | 15 | 15 | 7 | 3.1623e-13 | 5spot_SharedNeighbor | Water | Porous | Wet | R245fa | MinimizeLCOE_Brownfield | IgnoreSilica | 2019 | 0.81087 | 0.10993 | 0.0012249 | 4 | 1566465.2914 | 3763889.0249 | 31934.5138 | 76731.9688 | 91.3146 | 0 | 68.2127 | 71200.2181 | 2324.1507 | 59483.9185 | 48953.2108 | 0 | 47038.804 | 0 | 89310.1178 | 232366.6065 | 158594.9836 | 709272.0099 | 961560.8286 | 6004137.4768 | 6004137.4768 | 1478867.319 | 3283376.0606 | 0 | 7674970.3153 | 18441351.1717 | 316.2278 | 0.0048995 | 1566465.2914 | 3763889.0249 | 31934.5138 | 76731.9688
1 | 2000 | 707 | 0.05 | 15 | 15 | 7 | 4.217e-13 | 5spot_SharedNeighbor | Water | Porous | Wet | R245fa | MinimizeLCOE_Brownfield | IgnoreSilica | 2019 | 1.1652 | 0.17692 | 0.0033532 | 4 | 591897.4159 | 1394599.0026 | 12066.6294 | 28430.787 | 97.2834 | 0 | 169.9973 | 103454.9127 | 3537.0438 | 86636.185 | 61681.1521 | 0 | 58915.3191 | 0 | 122547.5989 | 318843.7144 | 217617.3867 | 973233.3125 | 961560.8286 | 6004137.4768 | 6004137.4768 | 1478867.319 | 3283376.0606 | 0 | 7938931.6179 | 18705312.4743 | 421.6965 | 0.013413 | 591897.4159 | 1394599.0026 | 12066.6294 | 28430.787
1 | 2000 | 707 | 0.05 | 15 | 15 | 7 | 5.6234e-13 | 5spot_SharedNeighbor | Water | Porous | Wet | R245fa | MinimizeLCOE_Brownfield | IgnoreSilica | 2019 | 1.5931 | 0.25975 | 0.0065246 | 4 | 315389.6042 | 727921.8438 | 6429.6437 | 14839.6714 | 101.2739 | 0 | 257.8854 | 138734.9669 | 4890.9845 | 117439.314 | 77088.77 | 0 | 70410.2164 | 0 | 159340.0582 | 414570.1463 | 282952.6434 | 1265427.0998 | 961560.8286 | 6004137.4768 | 6004137.4768 | 1478867.319 | 3283376.0606 | 0 | 8231125.4052 | 18997506.2615 | 562.3413 | 0.026098 | 315389.6042 | 727921.8438 | 6429.6437 | 14839.6714
1 | 2000 | 707 | 0.05 | 15 | 15 | 7 | 7.4989e-13 | 5spot_SharedNeighbor | Water | Porous | Wet | R245fa | MinimizeLCOE_Brownfield | IgnoreSilica | 2019 | 2.1571 | 0.37047 | 0.011031 | 4 | 194689.1455 | 438699.0385 | 3969.0016 | 8943.4733 | 104.2767 | 0 | 369.5473 | 181013.2944 | 6530.9948 | 155668.0663 | 97570.5468 | 0 | 83719.4761 | 0 | 204555.9276 | 532212.5634 | 363246.0104 | 1624516.8797 | 961560.8286 | 6004137.4768 | 6004137.4768 | 1478867.319 | 3283376.0606 | 0 | 8590215.1851 | 19356596.0415 | 749.8942 | 0.044123 | 194689.1455 | 438699.0385 | 3969.0016 | 8943.4733
1 | 2000 | 707 | 0.05 | 15 | 15 | 7 | 1e-12 | 5spot_SharedNeighbor | Water | Porous | Wet | R245fa | MinimizeLCOE_Brownfield | IgnoreSilica | 2019 | 2.8667 | 0.51073 | 0.0172 | 4 | 130954.5425 | 287442.2476 | 2669.6855 | 5859.899 | 106.4605 | 0 | 69.7615 | 229382.2592 | 8416.3502 | 200932.9088 | 123327.8967 | 0 | 97878.9889 | 0 | 257375.9775 | 669639.4984 | 457042.7174 | 2043996.5971 | 961560.8286 | 6004137.4768 | 6004137.4768 | 1478867.319 | 3283376.0606 | 0 | 9009694.9025 | 19776075.7589 | 1000 | 0.0688 | 130954.5425 | 287442.2476 | 2669.6855 | 5859.899
1 | 2000 | 707 | 0.05 | 15 | 15 | 7 | 1.3335e-12 | 5spot_SharedNeighbor | Water | Porous | Wet | R245fa | MinimizeLCOE_Brownfield | IgnoreSilica | 2019 | 3.7487 | 0.68597 | 0.025506 | 4 | 93089.0548 | 198617.0931 | 1897.7463 | 4049.0781 | 108.0662 | 0 | 78.8584 | 284458.9259 | 10567.9305 | 254114.1957 | 155557.0101 | 0 | 112674.1645 | 0 | 318775.1684 | 829387.5985 | 566074.0782 | 2531609.0718 | 961560.8286 | 6004137.4768 | 6004137.4768 | 1478867.319 | 3283376.0606 | 0 | 9497307.3772 | 20263688.2335 | 1333.5214 | 0.10202 | 93089.0548 | 198617.0931 | 1897.7463 | 4049.0781
1 | 2000 | 707 | 0.05 | 15 | 15 | 7 | 1.7783e-12 | 5spot_SharedNeighbor | Water | Porous | Wet | R245fa | MinimizeLCOE_Brownfield | IgnoreSilica | 2019 | 4.8741 | 0.90981 | 0.036532 | 4 | 68988.8432 | 142667.3991 | 1406.4309 | 2908.4679 | 109.2941 | 0 | 76.2483 | 348874.7627 | 13083.1403 | 318241.4959 | 196471.2813 | 0 | 129185.5407 | 0 | 392283.9262 | 1020642.3075 | 696609.3469 | 3115391.8016 | 961560.8286 | 6004137.4768 | 6004137.4768 | 1478867.319 | 3283376.0606 | 0 | 10081090.107 | 20847470.9633 | 1778.2794 | 0.14613 | 68988.8432 | 142667.3991 | 1406.4309 | 2908.4679
1 | 2000 | 707 | 0.05 | 15 | 15 | 7 | 2.3714e-12 | 5spot_SharedNeighbor | Water | Porous | Wet | R245fa | MinimizeLCOE_Brownfield | IgnoreSilica | 2019 | 6.3091 | 1.1954 | 0.05106 | 4 | 52795.2128 | 105509.1459 | 1076.3018 | 2150.9466 | 110.2208 | 0 | 91.2568 | 424394.2728 | 16027.1711 | 395657.4525 | 248695.9517 | 0 | 147698.7376 | 0 | 480664.6984 | 1250590.9473 | 853554.0186 | 3817283.25 | 961560.8286 | 6004137.4768 | 6004137.4768 | 1478867.319 | 3283376.0606 | 0 | 10782981.5554 | 21549362.4118 | 2371.3737 | 0.20424 | 52795.2128 | 105509.1459 | 1076.3018 | 2150.9466
1 | 2000 | 707 | 0.05 | 15 | 15 | 7 | 3.1623e-12 | 5spot_SharedNeighbor | Water | Porous | Wet | R245fa | MinimizeLCOE_Brownfield | IgnoreSilica | 2019 | 7.948 | 1.5201 | 0.069301 | 4 | 41597.0868 | 80436.128 | 848.0129 | 1639.7993 | 110.7988 | 0 | 110.6636 | 503674.7134 | 19105.2099 | 479303.3142 | 308359.7924 | 0 | 163516.6386 | 0 | 574844.2707 | 1495626.8755 | 1020796.0746 | 4565226.8893 | 961560.8286 | 6004137.4768 | 6004137.4768 | 1478867.319 | 3283376.0606 | 0 | 11530925.1946 | 22297306.051 | 3162.2777 | 0.27721 | 41597.0868 | 80436.128 | 848.0129 | 1639.7993
1 | 2000 | 707 | 0.05 | 15 | 15 | 7 | 4.217e-12 | 5spot_SharedNeighbor | Water | Porous | Wet | R245fa | MinimizeLCOE_Brownfield | IgnoreSilica | 2019 | 10.465 | 2.0254 | 0.09545 | 4 | 33146.822 | 61345.9299 | 675.7428 | 1250.6198 | 111.5383 | 0 | 110.7232 | 618352.3009 | 23579.2816 | 602685.8091 | 400586.1014 | 0 | 191815.2933 | 0 | 716437.3267 | 1864022.9625 | 1272233.9737 | 5689713.0492 | 961560.8286 | 6004137.4768 | 6004137.4768 | 1478867.319 | 3283376.0606 | 0 | 12655411.3546 | 23421792.211 | 4216.965 | 0.3818 | 33146.822 | 61345.9299 | 675.7428 | 1250.6198
1 | 2000 | 707 | 0.05 | 15 | 15 | 7 | 5.6234e-12 | 5spot_SharedNeighbor | Water | Porous | Wet | R245fa | MinimizeLCOE_Brownfield | IgnoreSilica | 2019 | 13.3271 | 2.597 | 0.12781 | 4 | 27088.1591 | 48147.1562 | 552.2288 | 981.5449 | 111.966 | 0 | 91.534 | 737814.43 | 28215.5312 | 735085.0675 | 505185.2594 | 0 | 216017.7911 | 0 | 866704.0509 | 2254986.1549 | 1539074.386 | 6883082.6709 | 961560.8286 | 6004137.4768 | 6004137.4768 | 1478867.319 | 3283376.0606 | 0 | 13848780.9763 | 24615161.8327 | 5623.4133 | 0.51125 | 27088.1591 | 48147.1562 | 552.2288 | 981.5449
1 | 2000 | 707 | 0.05 | 15 | 15 | 7 | 7.4989e-12 | 5spot_SharedNeighbor | Water | Porous | Wet | R245fa | MinimizeLCOE_Brownfield | IgnoreSilica | 2019 | 16.9003 | 3.3107 | 0.16944 | 4 | 22526.5103 | 38411.8278 | 459.2334 | 783.0771 | 112.2986 | 0 | 127.175 | 876434.4379 | 33583.2197 | 892452.4983 | 635622.4881 | 0 | 242280.5913 | 0 | 1045345.5618 | 2719774.7219 | 1856302.1334 | 8301795.6524 | 961560.8286 | 6004137.4768 | 6004137.4768 | 1478867.319 | 3283376.0606 | 0 | 15267493.9577 | 26033874.8141 | 7498.9421 | 0.67776 | 22526.5103 | 38411.8278 | 459.2334 | 783.0771
1 | 2000 | 707 | 0.05 | 15 | 15 | 7 | 1e-11 | 5spot_SharedNeighbor | Water | Porous | Wet | R245fa | MinimizeLCOE_Brownfield | IgnoreSilica | 2019 | 21.3197 | 4.1935 | 0.22255 | 4 | 19032.6742 | 31127.2692 | 388.0068 | 634.5715 | 112.5572 | 0 | 96.3135 | 1036188.4178 | 39755.5866 | 1078029.7674 | 796950.7238 | 0 | 270261.5755 | 0 | 1256262.5678 | 3268537.5065 | 2230844.0099 | 9976830.1553 | 961560.8286 | 6004137.4768 | 6004137.4768 | 1478867.319 | 3283376.0606 | 0 | 16942528.4607 | 27708909.3171 | 10000 | 0.89018 | 19032.6742 | 31127.2692 | 388.0068 | 634.5715
1 | 2000 | 707 | 0.05 | 15 | 15 | 7 | 1.3335e-11 | 5spot_SharedNeighbor | Water | Porous | Wet | R245fa | MinimizeLCOE_Brownfield | IgnoreSilica | 2019 | 26.7519 | 5.2787 | 0.28973 | 4 | 16318.9722 | 25608.914 | 332.6843 | 522.0724 | 112.7592 | 0 | 95.4681 | 1219545.7241 | 46824.0484 | 1295777.1075 | 995257.3703 | 0 | 299828.521 | 0 | 1504320.7808 | 3913934.093 | 2671340.4418 | 11946828.0869 | 961560.8286 | 6004137.4768 | 6004137.4768 | 1478867.319 | 3283376.0606 | 0 | 18912526.3923 | 29678907.2487 | 13335.2143 | 1.1589 | 16318.9722 | 25608.914 | 332.6843 | 522.0724
1 | 2000 | 707 | 0.05 | 15 | 15 | 7 | 1.7783e-11 | 5spot_SharedNeighbor | Water | Porous | Wet | R245fa | MinimizeLCOE_Brownfield | IgnoreSilica | 2019 | 33.3413 | 6.5953 | 0.37365 | 4 | 14186.596 | 21390.0407 | 289.2129 | 436.0649 | 112.917 | 0 | 119.4899 | 1427710.9959 | 54830.7031 | 1548265.4189 | 1235822.4216 | 0 | 330284.7982 | 0 | 1792796.5917 | 4664488.9784 | 3183609.5734 | 14237809.4812 | 961560.8286 | 6004137.4768 | 6004137.4768 | 1478867.319 | 3283376.0606 | 0 | 21203507.7866 | 31969888.643 | 17782.7941 | 1.4946 | 14186.596 | 21390.0407 | 289.2129 | 436.0649
1 | 2000 | 707 | 0.05 | 15 | 15 | 7 | 2.3714e-11 | 5spot_SharedNeighbor | Water | Porous | Wet | R245fa | MinimizeLCOE_Brownfield | IgnoreSilica | 2019 | 41.2413 | 8.1737 | 0.47702 | 4 | 12495.9055 | 18138.4422 | 254.7459 | 369.7767 | 113.0398 | 0 | 127.6902 | 1661852.6473 | 63815.795 | 1838051.9995 | 1524274.702 | 0 | 361162.0379 | 0 | 2125171.3009 | 5529259.7923 | 3773833.4232 | 16877421.698 | 961560.8286 | 6004137.4768 | 6004137.4768 | 1478867.319 | 3283376.0606 | 0 | 23843120.0034 | 34609500.8598 | 23713.7371 | 1.9081 | 12495.9055 | 18138.4422 | 254.7459 | 369.7767
1 | 2000 | 707 | 0.05 | 15 | 15 | 7 | 3.1623e-11 | 5spot_SharedNeighbor | Water | Porous | Wet | R245fa | MinimizeLCOE_Brownfield | IgnoreSilica | 2019 | 50.3593 | 9.9947 | 0.60037 | 4 | 11148.6577 | 15631.9219 | 227.2805 | 318.6779 | 113.1278 | 0 | 122.9681 | 1916058.3513 | 73545.9612 | 2158785.0902 | 1857190.7238 | 0 | 389556.7625 | 0 | 2494103.3867 | 6489145.4013 | 4428975.075 | 19807360.752 | 961560.8286 | 6004137.4768 | 6004137.4768 | 1478867.319 | 3283376.0606 | 0 | 26773059.0574 | 37539439.9138 | 31622.7766 | 2.4015 | 11148.6577 | 15631.9219 | 227.2805 | 318.6779
1 | 2000 | 707 | 0.05 | 15 | 15 | 7 | 4.217e-11 | 5spot_SharedNeighbor | Water | Porous | Wet | R245fa | MinimizeLCOE_Brownfield | IgnoreSilica | 2019 | 60.4371 | 12.0036 | 0.74164 | 4 | 10075.4911 | 13704.7164 | 205.4025 | 279.3892 | 113.1743 | 0 | 142.4219 | 2181052.8129 | 83655.6727 | 2499357.9459 | 2224816.4014 | 0 | 412524.2345 | 0 | 2886548.7563 | 7510207.7512 | 5125871.1095 | 22924034.6844 | 961560.8286 | 6004137.4768 | 6004137.4768 | 1478867.319 | 3283376.0606 | 0 | 29889732.9897 | 40656113.8461 | 42169.6503 | 2.9666 | 10075.4911 | 13704.7164 | 205.4025 | 279.3892
1 | 2000 | 707 | 0.05 | 15 | 15 | 7 | 5.6234e-11 | 5spot_SharedNeighbor | Water | Porous | Wet | R245fa | MinimizeLCOE_Brownfield | IgnoreSilica | 2019 | 70.9628 | 14.0934 | 0.89494 | 4 | 9225.0502 | 12232.6371 | 188.0651 | 249.3789 | 113.1712 | 0 | 189.8908 | 2442834.1167 | 93599.2096 | 2841804.0093 | 2608034.8919 | 0 | 426854.6989 | 0 | 3281119.5013 | 8536799.8922 | 5826541.3401 | 26057587.66 | 961560.8286 | 6004137.4768 | 6004137.4768 | 1478867.319 | 3283376.0606 | 0 | 33023285.9654 | 43789666.8218 | 56234.1325 | 3.5797 | 9225.0502 | 12232.6371 | 188.0651 | 249.3789
1 | 2000 | 707 | 0.05 | 15 | 15 | 7 | 7.4989e-11 | 5spot_SharedNeighbor | Water | Porous | Wet | R245fa | MinimizeLCOE_Brownfield | IgnoreSilica | 2019 | 81.3332 | 16.1398 | 1.0518 | 4 | 8556.2829 | 11115.3636 | 174.4314 | 226.6017 | 113.1189 | 0 | 177.3835 | 2687673.3502 | 102848.7502 | 3167483.2084 | 2984462.0152 | 0 | 430895.2902 | 0 | 3655611.4195 | 9511151.0444 | 6491556.0224 | 29031681.1003 | 961560.8286 | 6004137.4768 | 6004137.4768 | 1478867.319 | 3283376.0606 | 0 | 35997379.4057 | 46763760.2621 | 74989.4209 | 4.2071 | 8556.2829 | 11115.3636 | 174.4314 | 226.6017
1 | 2000 | 707 | 0.05 | 15 | 15 | 7 | 1e-10 | 5spot_SharedNeighbor | Water | Porous | Wet | R245fa | MinimizeLCOE_Brownfield | IgnoreSilica | 2019 | 91.0554 | 18.0432 | 1.2038 | 4 | 8034.5924 | 10270.4742 | 163.796 | 209.3775 | 113.0282 | 0 | 189.2572 | 2906588.1764 | 111068.2387 | 3463193.2731 | 3336023.224 | 0 | 425445.4103 | 0 | 3994504.1458 | 10392880.402 | 7093354.4267 | 31723057.297 | 961560.8286 | 6004137.4768 | 6004137.4768 | 1478867.319 | 3283376.0606 | 0 | 38688755.6024 | 49455136.4588 | 100000 | 4.8153 | 8034.5924 | 10270.4742 | 163.796 | 209.3775
1 | 2000 | 707 | 0.05 | 15 | 15 | 7 | 1.3335e-10 | 5spot_SharedNeighbor | Water | Porous | Wet | R245fa | MinimizeLCOE_Brownfield | IgnoreSilica | 2019 | 99.764 | 19.7338 | 1.344 | 4 | 7630.5655 | 9633.1983 | 155.5594 | 196.3858 | 112.9152 | 0 | 204.0288 | 3094670.6759 | 118086.2782 | 3720739.743 | 3649822.1334 | 0 | 412579.2659 | 0 | 4288400.2576 | 11157537.7984 | 7615248.8119 | 34057084.9643 | 961560.8286 | 6004137.4768 | 6004137.4768 | 1478867.319 | 3283376.0606 | 0 | 41022783.2696 | 51789164.126 | 133352.1432 | 5.3761 | 7630.5655 | 9633.1983 | 155.5594 | 196.3858
1 | 2000 | 707 | 0.05 | 15 | 15 | 7 | 1.7783e-10 | 5spot_SharedNeighbor | Water | Porous | Wet | R245fa | MinimizeLCOE_Brownfield | IgnoreSilica | 2019 | 107.5003 | 21.2228 | 1.471 | 4 | 7314.7824 | 9144.6046 | 149.1217 | 186.4251 | 112.7915 | 0 | 204.8876 | 3255798.062 | 124061.961 | 3944035.8633 | 3927573.7881 | 0 | 395400.3717 | 0 | 4542279.318 | 11818079.0359 | 8066081.7792 | 36073310.1794 | 961560.8286 | 6004137.4768 | 6004137.4768 | 1478867.319 | 3283376.0606 | 0 | 43039008.4848 | 53805389.3412 | 177827.941 | 5.8838 | 7314.7824 | 9144.6046 | 149.1217 | 186.4251
1 | 2000 | 707 | 0.05 | 15 | 15 | 7 | 2.3714e-10 | 5spot_SharedNeighbor | Water | Porous | Wet | R245fa | MinimizeLCOE_Brownfield | IgnoreSilica | 2019 | 113.7102 | 22.4085 | 1.5757 | 4 | 7078.2155 | 8786.4021 | 144.299 | 179.1227 | 112.6773 | 0 | 165.3203 | 3381265.4253 | 128689.0737 | 4119687.146 | 4149741.9858 | 0 | 375568.7466 | 0 | 4740431.4272 | 12333630.1773 | 8417956.0267 | 37646970.0085 | 961560.8286 | 6004137.4768 | 6004137.4768 | 1478867.319 | 3283376.0606 | 0 | 44612668.3138 | 55379049.1702 | 237137.3706 | 6.3028 | 7078.2155 | 8786.4021 | 144.299 | 179.1227
1 | 2000 | 707 | 0.05 | 15 | 15 | 7 | 3.1623e-10 | 5spot_SharedNeighbor | Water | Porous | Wet | R245fa | MinimizeLCOE_Brownfield | IgnoreSilica | 2019 | 118.7332 | 23.361 | 1.662 | 4 | 6897.8632 | 8517.3584 | 140.6223 | 173.6379 | 112.5756 | 0 | 184.3926 | 3480320.2707 | 132324.7066 | 4259497.7688 | 4328901.9417 | 0 | 355627.1342 | 0 | 4897102.0106 | 12741254.8978 | 8696168.2743 | 38891197.0047 | 961560.8286 | 6004137.4768 | 6004137.4768 | 1478867.319 | 3283376.0606 | 0 | 45856895.3101 | 56623276.1665 | 316227.766 | 6.648 | 6897.8632 | 8517.3584 | 140.6223 | 173.6379
1 | 2000 | 707 | 0.05 | 15 | 15 | 7 | 4.217e-10 | 5spot_SharedNeighbor | Water | Porous | Wet | R245fa | MinimizeLCOE_Brownfield | IgnoreSilica | 2019 | 122.7233 | 24.1132 | 1.7315 | 4 | 6760.8175 | 8315.2712 | 137.8284 | 169.5181 | 112.4893 | 0 | 196.4812 | 3557496.7443 | 135146.0113 | 4369145.0345 | 4470857.8735 | 0 | 337060.793 | 0 | 5019185.5181 | 13058891.1416 | 8912961.5375 | 39860744.6539 | 961560.8286 | 6004137.4768 | 6004137.4768 | 1478867.319 | 3283376.0606 | 0 | 46826442.9593 | 57592823.8157 | 421696.5034 | 6.9262 | 6760.8175 | 8315.2712 | 137.8284 | 169.5181
1 | 2000 | 707 | 0.05 | 15 | 15 | 7 | 5.6234e-10 | 5spot_SharedNeighbor | Water | Porous | Wet | R245fa | MinimizeLCOE_Brownfield | IgnoreSilica | 2019 | 125.8413 | 24.6983 | 1.7865 | 4 | 6656.953 | 8163.5447 | 135.711 | 166.4249 | 112.4184 | 0 | 206.8771 | 3616893.7407 | 137310.274 | 4453971.3796 | 4581557.8515 | 0 | 320627.245 | 0 | 5113040.5914 | 13303082.79 | 9079627.3552 | 40606111.2275 | 961560.8286 | 6004137.4768 | 6004137.4768 | 1478867.319 | 3283376.0606 | 0 | 47571809.5329 | 58338190.3893 | 562341.3252 | 7.1462 | 6656.953 | 8163.5447 | 135.711 | 166.4249
1 | 2000 | 707 | 0.05 | 15 | 15 | 7 | 7.4989e-10 | 5spot_SharedNeighbor | Water | Porous | Wet | R245fa | MinimizeLCOE_Brownfield | IgnoreSilica | 2019 | 128.2339 | 25.1455 | 1.8293 | 4 | 6578.4029 | 8049.7826 | 134.1096 | 164.1057 | 112.362 | 0 | 175.1561 | 3661938.9417 | 138947.3286 | 4518561.8386 | 4666366.5108 | 0 | 306541.0874 | 0 | 5184018.7258 | 13487753.336 | 9205668.7974 | 41169796.5662 | 961560.8286 | 6004137.4768 | 6004137.4768 | 1478867.319 | 3283376.0606 | 0 | 48135494.8716 | 58901875.728 | 749894.2093 | 7.3172 | 6578.4029 | 8049.7826 | 134.1096 | 164.1057
1 | 2000 | 707 | 0.05 | 15 | 15 | 7 | 1e-09 | 5spot_SharedNeighbor | Water | Porous | Wet | R245fa | MinimizeLCOE_Brownfield | IgnoreSilica | 2019 | 130.0749 | 25.4886 | 1.8624 | 4 | 6519.0998 | 7964.3293 | 132.9007 | 162.3636 | 112.3175 | 0 | 226.9205 | 3696285.2896 | 140193.016 | 4567964.6163 | 4731536.3766 | 0 | 294946.7094 | 0 | 5238061.1431 | 13628360.6203 | 9301636.1581 | 41598983.9294 | 961560.8286 | 6004137.4768 | 6004137.4768 | 1478867.319 | 3283376.0606 | 0 | 48564682.2348 | 59331063.0912 | 1000000 | 7.4496 | 6519.0998 | 7964.3293 | 132.9007 | 162.3636
1 | 2000 | 707 | 0.05 | 15 | 15 | 7 | 1.3335e-09 | 5spot_SharedNeighbor | Water | Porous | Wet | R245fa | MinimizeLCOE_Brownfield | IgnoreSilica | 2019 | 133.2614 | 26.0824 | 1.9064 | 4 | 6474.2155 | 7886.0848 | 131.9856 | 160.7685 | 112.2429 | 0 | 209.6918 | 3755410.5793 | 142337.086 | 4653141.6457 | 4844325.9935 | 0 | 295694.2383 | 0 | 5339454.7217 | 13892165.9132 | 9481688.6912 | 42404218.8692 | 961560.8286 | 6004137.4768 | 6004137.4768 | 1478867.319 | 3283376.0606 | 0 | 49369917.1746 | 60136298.0309 | 1333521.4322 | 7.6256 | 6474.2155 | 7886.0848 | 131.9856 | 160.7685
1 | 2000 | 707 | 0.05 | 15 | 15 | 7 | 1.7783e-09 | 5spot_SharedNeighbor | Water | Porous | Wet | R245fa | MinimizeLCOE_Brownfield | IgnoreSilica | 2019 | 134.4017 | 26.2953 | 1.9268 | 4 | 6440.0428 | 7836.9523 | 131.289 | 159.7669 | 112.2181 | 0 | 200.3482 | 3776541.8613 | 143104.3804 | 4683583.5801 | 4884724.1261 | 0 | 288622.678 | 0 | 5372864.8841 | 13979092.3023 | 9541017.738 | 42669551.5503 | 961560.8286 | 6004137.4768 | 6004137.4768 | 1478867.319 | 3283376.0606 | 0 | 49635249.8557 | 60401630.7121 | 1778279.41 | 7.7073 | 6440.0428 | 7836.9523 | 131.289 | 159.7669
1 | 2000 | 707 | 0.05 | 15 | 15 | 7 | 2.3714e-09 | 5spot_SharedNeighbor | Water | Porous | Wet | R245fa | MinimizeLCOE_Brownfield | IgnoreSilica | 2019 | 135.2519 | 26.4538 | 1.9422 | 4 | 6414.3288 | 7800.1792 | 130.7648 | 159.0172 | 112.1994 | 0 | 181.5626 | 3792236.6139 | 143673.8301 | 4706222.1734 | 4914826.522 | 0 | 283004.6165 | 0 | 5397585.8648 | 14043411.2232 | 9584916.723 | 42865877.567 | 961560.8286 | 6004137.4768 | 6004137.4768 | 1478867.319 | 3283376.0606 | 0 | 49831575.8724 | 60597956.7287 | 2371373.7057 | 7.7688 | 6414.3288 | 7800.1792 | 130.7648 | 159.0172
1 | 2000 | 707 | 0.05 | 15 | 15 | 7 | 3.1623e-09 | 5spot_SharedNeighbor | Water | Porous | Wet | R245fa | MinimizeLCOE_Brownfield | IgnoreSilica | 2019 | 135.9 | 26.5745 | 1.9539 | 4 | 6394.9951 | 7772.5408 | 130.3706 | 158.4538 | 112.185 | 0 | 204.2266 | 3804167.58 | 144106.4678 | 4723448.0741 | 4937765.787 | 0 | 278683.2709 | 0 | 5416386.7601 | 14092327.2961 | 9618302.948 | 43015188.184 | 961560.8286 | 6004137.4768 | 6004137.4768 | 1478867.319 | 3283376.0606 | 0 | 49980886.4894 | 60747267.3457 | 3162277.6602 | 7.8156 | 6394.9951 | 7772.5408 | 130.3706 | 158.4538
1 | 2000 | 707 | 0.05 | 15 | 15 | 7 | 4.217e-09 | 5spot_SharedNeighbor | Water | Porous | Wet | R245fa | MinimizeLCOE_Brownfield | IgnoreSilica | 2019 | 136.3897 | 26.6657 | 1.9628 | 4 | 6380.4676 | 7751.7967 | 130.0745 | 158.0309 | 112.1742 | 0 | 197.5733 | 3813163.1589 | 144432.5188 | 4736445.2217 | 4955093.2551 | 0 | 275365.6911 | 0 | 5430554.9398 | 14129189.9933 | 9643462.4962 | 43127707.2748 | 961560.8286 | 6004137.4768 | 6004137.4768 | 1478867.319 | 3283376.0606 | 0 | 50093405.5802 | 60859786.4366 | 4216965.0343 | 7.8511 | 6380.4676 | 7751.7967 | 130.0745 | 158.0309
1 | 2000 | 707 | 0.05 | 15 | 15 | 7 | 5.6234e-09 | 5spot_SharedNeighbor | Water | Porous | Wet | R245fa | MinimizeLCOE_Brownfield | IgnoreSilica | 2019 | 136.7575 | 26.7342 | 1.9694 | 4 | 6369.5567 | 7736.241 | 129.852 | 157.7137 | 112.1659 | 0 | 209.0062 | 3819909.5806 | 144676.9654 | 4746197.9973 | 4968106.4429 | 0 | 272824.9782 | 0 | 5441169.2261 | 14156806.1891 | 9662311.1173 | 43212002.4969 | 961560.8286 | 6004137.4768 | 6004137.4768 | 1478867.319 | 3283376.0606 | 0 | 50177700.8023 | 60944081.6587 | 5623413.2519 | 7.8777 | 6369.5567 | 7736.241 | 129.852 | 157.7137
1 | 2000 | 707 | 0.05 | 15 | 15 | 7 | 7.4989e-09 | 5spot_SharedNeighbor | Water | Porous | Wet | R245fa | MinimizeLCOE_Brownfield | IgnoreSilica | 2019 | 137.0204 | 26.7831 | 1.9743 | 4 | 6361.3651 | 7724.6727 | 129.685 | 157.4779 | 112.1601 | 0 | 200.6581 | 3824724.4557 | 144851.3806 | 4753161.3208 | 4977403.4952 | 0 | 270814.3865 | 0 | 5448672.4652 | 14176328.078 | 9675635.2077 | 43271590.7898 | 961560.8286 | 6004137.4768 | 6004137.4768 | 1478867.319 | 3283376.0606 | 0 | 50237289.0952 | 61003669.9515 | 7498942.0933 | 7.8972 | 6361.3651 | 7724.6727 | 129.685 | 157.4779
1 | 2000 | 707 | 0.05 | 15 | 15 | 7 | 1e-08 | 5spot_SharedNeighbor | Water | Porous | Wet | R245fa | MinimizeLCOE_Brownfield | IgnoreSilica | 2019 | 137.225 | 26.8211 | 1.9781 | 4 | 6355.2169 | 7715.9438 | 129.5597 | 157.3 | 112.1555 | 0 | 196.8249 | 3828470.5719 | 144987.0579 | 4758580.5288 | 4984642.1945 | 0 | 269330.8218 | 0 | 5454544.3582 | 14191605.5391 | 9686062.3888 | 43318223.4608 | 961560.8286 | 6004137.4768 | 6004137.4768 | 1478867.319 | 3283376.0606 | 0 | 50283921.7662 | 61050302.6226 | 10000000 | 7.9122 | 6355.2169 | 7715.9438 | 129.5597 | 157.3
1 | 2100 | 707 | 0.05 | 15 | 15 | 7 | 1e-13 | 5spot_SharedNeighbor | Water | Porous | Wet | R245fa | MinimizeLCOE_Brownfield | IgnoreSilica | 2019 | 0 | 0 | 0 | 0 |  |  |  |  | 15 |  | 22.3244 | [19 empty] | 100 | 0
1 | 2100 | 707 | 0.05 | 15 | 15 | 7 | 1.3335e-13 | 5spot_SharedNeighbor | Water | Porous | Wet | R245fa | MinimizeLCOE_Brownfield | IgnoreSilica | 2019 | 0 | 0 | 0 | 0 |  |  |  |  | 15 |  | 24.7405 | [19 empty] | 133.3521 | 0
1 | 2100 | 707 | 0.05 | 15 | 15 | 7 | 1.7783e-13 | 5spot_SharedNeighbor | Water | Porous | Wet | R245fa | MinimizeLCOE_Brownfield | IgnoreSilica | 2019 | 0 | 0 | 0 | 0 |  |  |  |  | 15 |  | 24.2226 | [19 empty] | 177.8279 | 0
1 | 2100 | 707 | 0.05 | 15 | 15 | 7 | 2.3714e-13 | 5spot_SharedNeighbor | Water | Porous | Wet | R245fa | MinimizeLCOE_Brownfield | IgnoreSilica | 2019 | 0.66251 | 0.087158 | 0.00053707 | 4 | 3679675.9422 | 8902008.6739 | 75015.1712 | 181479.4877 | 89.7917 | 0 | 39.6829 | 59956.1549 | 1930.9702 | 49460.2061 | 44145.4676 | 0 | 43377.8876 | 0 | 77559.5677 | 201794.0856 | 137728.6099 | 615952.9497 | 961560.8286 | 6327463.8043 | 6327463.8043 | 1478867.319 | 3412706.5916 | 0 | 7904977.5826 | 19124015.2975 | 237.1374 | 0.0021483 | 3679675.9422 | 8902008.6739 | 75015.1712 | 181479.4877
1 | 2100 | 707 | 0.05 | 15 | 15 | 7 | 3.1623e-13 | 5spot_SharedNeighbor | Water | Porous | Wet | R245fa | MinimizeLCOE_Brownfield | IgnoreSilica | 2019 | 0.99609 | 0.15324 | 0.0024375 | 4 | 839057.4831 | 1989724.4373 | 17105.3217 | 40563.224 | 98.011 | 0 | 67.7675 | 94190.9362 | 3231.0701 | 77185.8676 | 56387.8532 | 0 | 56940.4251 | 0 | 112295.0993 | 292168.8136 | 199411.2187 | 891811.2838 | 961560.8286 | 6327463.8043 | 6327463.8043 | 1478867.319 | 3412706.5916 | 0 | 8180835.9167 | 19399873.6316 | 316.2278 | 0.00975 | 839057.4831 | 1989724.4373 | 17105.3217 | 40563.224
1 | 2100 | 707 | 0.05 | 15 | 15 | 7 | 4.217e-13 | 5spot_SharedNeighbor | Water | Porous | Wet | R245fa | MinimizeLCOE_Brownfield | IgnoreSilica | 2019 | 1.3986 | 0.23614 | 0.0054633 | 4 | 388316.6982 | 901697.0226 | 7916.3611 | 18382.3134 | 103.2797 | 0 | 222.623 | 131678.7574 | 4701.8666 | 108654.0366 | 71364.4913 | 0 | 70060.6991 | 0 | 150719.3419 | 392140.8109 | 267644.1611 | 1196964.1651 | 961560.8286 | 6327463.8043 | 6327463.8043 | 1478867.319 | 3412706.5916 | 0 | 8485988.798 | 19705026.513 | 421.6965 | 0.021853 | 388316.6982 | 901697.0226 | 7916.3611 | 18382.3134
1 | 2100 | 707 | 0.05 | 15 | 15 | 7 | 5.6234e-13 | 5spot_SharedNeighbor | Water | Porous | Wet | R245fa | MinimizeLCOE_Brownfield | IgnoreSilica | 2019 | 1.9042 | 0.3423 | 0.009858 | 4 | 224182.9116 | 508700.0204 | 4570.2719 | 10370.538 | 106.993 | 0 | 323.6786 | 174403.857 | 6405.1951 | 145832.4865 | 90292.306 | 0 | 83807.7468 | 0 | 195289.2206 | 508102.4927 | 346790.3917 | 1550923.6963 | 961560.8286 | 6327463.8043 | 6327463.8043 | 1478867.319 | 3412706.5916 | 0 | 8839948.3292 | 20058986.0441 | 562.3413 | 0.039432 | 224182.9116 | 508700.0204 | 4570.2719 | 10370.538
1 | 2100 | 707 | 0.05 | 15 | 15 | 7 | 7.4989e-13 | 5spot_SharedNeighbor | Water | Porous | Wet | R245fa | MinimizeLCOE_Brownfield | IgnoreSilica | 2019 | 2.5266 | 0.47429 | 0.015952 | 4 | 144864.4145 | 320693.5533 | 2953.257 | 6537.7719 | 109.6445 | 0 | 446.7517 | 222289.2444 | 8329.452 | 188939.2111 | 113653.3929 | 0 | 97755.1608 | 0 | 246076.9198 | 640241.668 | 436978.0941 | 1954263.1429 | 961560.8286 | 6327463.8043 | 6327463.8043 | 1478867.319 | 3412706.5916 | 0 | 9243287.7759 | 20462325.4908 | 749.8942 | 0.063806 | 144864.4145 | 320693.5533 | 2953.257 | 6537.7719
1 | 2100 | 707 | 0.05 | 15 | 15 | 7 | 1e-12 | 5spot_SharedNeighbor | Water | Porous | Wet | R245fa | MinimizeLCOE_Brownfield | IgnoreSilica | 2019 | 3.3419 | 0.64838 | 0.024278 | 4 | 100289.5003 | 215816.8009 | 2044.5371 | 4399.7174 | 111.6908 | 0 | 80.5539 | 279666.8876 | 10644.0287 | 242272.0133 | 144459.053 | 0 | 114060.9284 | 0 | 308530.1353 | 802732.1238 | 547881.169 | 2450246.3391 | 961560.8286 | 6327463.8043 | 6327463.8043 | 1478867.319 | 3412706.5916 | 0 | 9739270.972 | 20958308.6869 | 1000 | 0.097112 | 100289.5003 | 215816.8009 | 2044.5371 | 4399.7174
1 | 2100 | 707 | 0.05 | 15 | 15 | 7 | 1.3335e-12 | 5spot_SharedNeighbor | Water | Porous | Wet | R245fa | MinimizeLCOE_Brownfield | IgnoreSilica | 2019 | 4.3749 | 0.8696 | 0.035416 | 4 | 72898.009 | 152092.2989 | 1486.1245 | 3100.6072 | 113.2248 | 0 | 73.9386 | 346173.6938 | 13328.5039 | 306069.999 | 183445.4431 | 0 | 131868.1879 | 0 | 382545.4728 | 995304.8493 | 679316.0111 | 3038052.1607 | 961560.8286 | 6327463.8043 | 6327463.8043 | 1478867.319 | 3412706.5916 | 0 | 10327076.7936 | 21546114.5086 | 1333.5214 | 0.14166 | 72898.009 | 152092.2989 | 1486.1245 | 3100.6072
1 | 2100 | 707 | 0.05 | 15 | 15 | 7 | 1.7783e-12 | 5spot_SharedNeighbor | Water | Porous | Wet | R245fa | MinimizeLCOE_Brownfield | IgnoreSilica | 2019 | 5.6512 | 1.1434 | 0.050087 | 4 | 54946.5004 | 110944.6767 | 1120.1587 | 2261.7573 | 114.3584 | 0 | 77.0928 | 421722.6262 | 16375.9435 | 380690.9104 | 231695.6112 | 0 | 150357.3381 | 0 | 468328.5475 | 1218494.8132 | 831647.7475 | 3719313.5376 | 961560.8286 | 6327463.8043 | 6327463.8043 | 1478867.319 | 3412706.5916 | 0 | 11008338.1706 | 22227375.8855 | 1778.2794 | 0.20035 | 54946.5004 | 110944.6767 | 1120.1587 | 2261.7573
1 | 2100 | 707 | 0.05 | 15 | 15 | 7 | 2.3714e-12 | 5spot_SharedNeighbor | Water | Porous | Wet | R245fa | MinimizeLCOE_Brownfield | IgnoreSilica | 2019 | 7.2176 | 1.4787 | 0.069016 | 4 | 42719.723 | 83358.9174 | 870.8993 | 1699.3843 | 115.165 | 0 | 77.2729 | 506980.0622 | 19803.8311 | 467372.9472 | 290782.9241 | 0 | 169372.2464 | 0 | 567181.6843 | 1475690.3975 | 1007189.0187 | 4504373.1114 | 961560.8286 | 6327463.8043 | 6327463.8043 | 1478867.319 | 3412706.5916 | 0 | 11793397.7443 | 23012435.4592 | 2371.3737 | 0.27606 | 42719.723 | 83358.9174 | 870.8993 | 1699.3843
1 | 2100 | 707 | 0.05 | 15 | 15 | 7 | 3.1623e-12 | 5spot_SharedNeighbor | Water | Porous | Wet | R245fa | MinimizeLCOE_Brownfield | IgnoreSilica | 2019 | 9.4561 | 1.9614 | 0.095183 | 4 | 33816.9835 | 63283.8981 | 689.4049 | 1290.1279 | 115.9692 | 0 | 95.7151 | 620551.1257 | 24380.195 | 585547.1551 | 375648.1701 | 0 | 197480.724 | 0 | 703406.8742 | 1830120.3981 | 1249094.7769 | 5586229.4191 | 961560.8286 | 6327463.8043 | 6327463.8043 | 1478867.319 | 3412706.5916 | 0 | 12875254.052 | 24094291.767 | 3162.2777 | 0.38073 | 33816.9835 | 63283.8981 | 689.4049 | 1290.1279
1 | 2100 | 707 | 0.05 | 15 | 15 | 7 | 4.217e-12 | 5spot_SharedNeighbor | Water | Porous | Wet | R245fa | MinimizeLCOE_Brownfield | IgnoreSilica | 2019 | 12.0313 | 2.5156 | 0.12807 | 4 | 27407.4627 | 49307.8751 | 558.7382 | 1005.2077 | 116.4879 | 0 | 103.7628 | 740858.5342 | 29209.3095 | 714277.4088 | 473250.586 | 0 | 222121.7919 | 0 | 850089.8759 | 2211759.4796 | 1509571.2919 | 6751138.2778 | 961560.8286 | 6327463.8043 | 6327463.8043 | 1478867.319 | 3412706.5916 | 0 | 14040162.9107 | 25259200.6257 | 4216.965 | 0.51228 | 27407.4627 | 49307.8751 | 558.7382 | 1005.2077
1 | 2100 | 707 | 0.05 | 15 | 15 | 7 | 5.6234e-12 | 5spot_SharedNeighbor | Water | Porous | Wet | R245fa | MinimizeLCOE_Brownfield | IgnoreSilica | 2019 | 15.2755 | 3.214 | 0.17058 | 4 | 22625.7363 | 39068.4385 | 461.2562 | 796.463 | 116.8937 | 0 | 113.5768 | 881710.5683 | 34850.0296 | 868681.1028 | 596224.9879 | 0 | 249498.2785 | 0 | 1026076.3371 | 2669640.1521 | 1822084.2594 | 8148765.7157 | 961560.8286 | 6327463.8043 | 6327463.8043 | 1478867.319 | 3412706.5916 | 0 | 15437790.3486 | 26656828.0636 | 5623.4133 | 0.68231 | 22625.7363 | 39068.4385 | 461.2562 | 796.463
1 | 2100 | 707 | 0.05 | 15 | 15 | 7 | 7.4989e-12 | 5spot_SharedNeighbor | Water | Porous | Wet | R245fa | MinimizeLCOE_Brownfield | IgnoreSilica | 2019 | 19.3124 | 4.083 | 0.22504 | 4 | 18991.6561 | 31455.2675 | 387.1706 | 641.2582 | 117.21 | 0 | 94.4522 | 1044838.0169 | 41366.7815 | 1051741.4978 | 749091.996 | 0 | 279053.6411 | 0 | 1234775.854 | 3212633.4848 | 2192688.3664 | 9806189.6385 | 961560.8286 | 6327463.8043 | 6327463.8043 | 1478867.319 | 3412706.5916 | 0 | 17095214.2714 | 28314251.9864 | 7498.9421 | 0.90014 | 18991.6561 | 31455.2675 | 387.1706 | 641.2582
1 | 2100 | 707 | 0.05 | 15 | 15 | 7 | 1e-11 | 5spot_SharedNeighbor | Water | Porous | Wet | R245fa | MinimizeLCOE_Brownfield | IgnoreSilica | 2019 | 24.3035 | 5.1575 | 0.29429 | 4 | 16185.4733 | 25716.0925 | 329.9628 | 524.2573 | 117.4572 | 0 | 89.2539 | 1232964.7544 | 48864.0403 | 1267654.2342 | 938027.3475 | 0 | 310636.1782 | 0 | 1481277.1563 | 3853979.3089 | 2630420.0697 | 11763823.0895 | 961560.8286 | 6327463.8043 | 6327463.8043 | 1478867.319 | 3412706.5916 | 0 | 19052847.7224 | 30271885.4374 | 10000 | 1.1772 | 16185.4733 | 25716.0925 | 329.9628 | 524.2573
1 | 2100 | 707 | 0.05 | 15 | 15 | 7 | 1.3335e-11 | 5spot_SharedNeighbor | Water | Porous | Wet | R245fa | MinimizeLCOE_Brownfield | IgnoreSilica | 2019 | 30.3964 | 6.4693 | 0.38136 | 4 | 13989.7319 | 21344.4377 | 285.1996 | 435.1352 | 117.6502 | 0 | 131.9844 | 1447662.1303 | 57399.7642 | 1519423.196 | 1168682.5713 | 0 | 343508.0293 | 0 | 1769303.5195 | 4603364.8238 | 3141891.0819 | 14051235.1163 | 961560.8286 | 6327463.8043 | 6327463.8043 | 1478867.319 | 3412706.5916 | 0 | 21340259.7492 | 32559297.4642 | 13335.2143 | 1.5254 | 13989.7319 | 21344.4377 | 285.1996 | 435.1352
1 | 2100 | 707 | 0.05 | 15 | 15 | 7 | 1.7783e-11 | 5spot_SharedNeighbor | Water | Porous | Wet | R245fa | MinimizeLCOE_Brownfield | IgnoreSilica | 2019 | 37.7628 | 8.0554 | 0.48953 | 4 | 12253.3728 | 17982.8642 | 249.8016 | 366.605 | 117.8013 | 0 | 140.0083 | 1690888.1527 | 67046.3469 | 1810586.1466 | 1447559.1021 | 0 | 377267.0125 | 0 | 2103405.2367 | 5472628.9583 | 3735181.7153 | 16704562.6712 | 961560.8286 | 6327463.8043 | 6327463.8043 | 1478867.319 | 3412706.5916 | 0 | 23993587.3041 | 35212625.0191 | 17782.7941 | 1.9581 | 12253.3728 | 17982.8642 | 249.8016 | 366.605
1 | 2100 | 707 | 0.05 | 15 | 15 | 7 | 2.3714e-11 | 5spot_SharedNeighbor | Water | Porous | Wet | R245fa | MinimizeLCOE_Brownfield | IgnoreSilica | 2019 | 46.4734 | 9.9306 | 0.62116 | 4 | 10870.1923 | 15385.5473 | 221.6036 | 313.6552 | 117.9153 | 0 | 157.3482 | 1961017.249 | 77732.3084 | 2140400.3069 | 1777293.6073 | 0 | 410327.5301 | 0 | 2483040.6907 | 6460362.5355 | 4409330.1776 | 19719504.4055 | 961560.8286 | 6327463.8043 | 6327463.8043 | 1478867.319 | 3412706.5916 | 0 | 27008529.0385 | 38227566.7534 | 23713.7371 | 2.4846 | 10870.1923 | 15385.5473 | 221.6036 | 313.6552
1 | 2100 | 707 | 0.05 | 15 | 15 | 7 | 3.1623e-11 | 5spot_SharedNeighbor | Water | Porous | Wet | R245fa | MinimizeLCOE_Brownfield | IgnoreSilica | 2019 | 56.3419 | 12.0525 | 0.77547 | 4 | 9765.6361 | 13382.4681 | 199.0857 | 272.8197 | 117.9873 | 0 | 155.7432 | 2249148.4857 | 89094.7344 | 2498918.3995 | 2150645.0063 | 0 | 439084.6031 | 0 | 2896487.5793 | 7536066.5301 | 5143520.2575 | 23002965.596 | 961560.8286 | 6327463.8043 | 6327463.8043 | 1478867.319 | 3412706.5916 | 0 | 30291990.2289 | 41511027.9439 | 31622.7766 | 3.1019 | 9765.6361 | 13382.4681 | 199.0857 | 272.8197
1 | 2100 | 707 | 0.05 | 15 | 15 | 7 | 4.217e-11 | 5spot_SharedNeighbor | Water | Porous | Wet | R245fa | MinimizeLCOE_Brownfield | IgnoreSilica | 2019 | 66.9681 | 14.3298 | 0.94786 | 4 | 8886.2425 | 11845.299 | 181.1581 | 241.4824 | 118.0067 | 0 | 153.8207 | 2541967.5107 | 100593.7649 | 2869972.6268 | 2552077.6 | 0 | 459872.1579 | 0 | 3324548.6275 | 8649793.5701 | 5903661.8471 | 26402487.7051 | 961560.8286 | 6327463.8043 | 6327463.8043 | 1478867.319 | 3412706.5916 | 0 | 33691512.338 | 44910550.0529 | 42169.6503 | 3.7914 | 8886.2425 | 11845.299 | 181.1581 | 241.4824
1 | 2100 | 707 | 0.05 | 15 | 15 | 7 | 5.6234e-11 | 5spot_SharedNeighbor | Water | Porous | Wet | R245fa | MinimizeLCOE_Brownfield | IgnoreSilica | 2019 | 77.7593 | 16.6293 | 1.1297 | 4 | 8190.8732 | 10673.7262 | 166.982 | 217.5983 | 117.9685 | 0 | 161.7738 | 2823430.8607 | 111586.3491 | 3232927.6918 | 2958640.3428 | 0 | 469760.2392 | 0 | 3742574.7386 | 9737411.7622 | 6645983.6115 | 29722315.5959 | 961560.8286 | 6327463.8043 | 6327463.8043 | 1478867.319 | 3412706.5916 | 0 | 37011340.2288 | 48230377.9437 | 56234.1325 | 4.5186 | 8190.8732 | 10673.7262 | 166.982 | 217.5983
1 | 2100 | 707 | 0.05 | 15 | 15 | 7 | 7.4989e-11 | 5spot_SharedNeighbor | Water | Porous | Wet | R245fa | MinimizeLCOE_Brownfield | IgnoreSilica | 2019 | 88.164 | 18.8291 | 1.311 | 4 | 7645.4075 | 9784.732 | 155.862 | 199.475 | 117.8795 | 0 | 183.7497 | 3081322.2267 | 121592.9672 | 3570981.6153 | 3349252.3725 | 0 | 468490.3481 | 0 | 4130739.4166 | 10747336.6308 | 7335278.0862 | 32804993.6633 | 961560.8286 | 6327463.8043 | 6327463.8043 | 1478867.319 | 3412706.5916 | 0 | 40094018.2963 | 51313056.0112 | 74989.4209 | 5.2442 | 7645.4075 | 9784.732 | 155.862 | 199.475
1 | 2100 | 707 | 0.05 | 15 | 15 | 7 | 1e-10 | 5spot_SharedNeighbor | Water | Porous | Wet | R245fa | MinimizeLCOE_Brownfield | IgnoreSilica | 2019 | 97.7056 | 20.8281 | 1.4826 | 4 | 7220.8194 | 9112.6136 | 147.2062 | 185.773 | 117.7563 | 0 | 176.9547 | 3307186.7584 | 130295.2381 | 3871514.968 | 3705975.3607 | 0 | 457481.5458 | 0 | 4474257.0097 | 11641098.9429 | 7945289.2292 | 35533099.0529 | 961560.8286 | 6327463.8043 | 6327463.8043 | 1478867.319 | 3412706.5916 | 0 | 42822123.6858 | 54041161.4008 | 100000 | 5.9304 | 7220.8194 | 9112.6136 | 147.2062 | 185.773
1 | 2100 | 707 | 0.05 | 15 | 15 | 7 | 1.3335e-10 | 5spot_SharedNeighbor | Water | Porous | Wet | R245fa | MinimizeLCOE_Brownfield | IgnoreSilica | 2019 | 106.1003 | 22.5702 | 1.6375 | 4 | 6892.5586 | 8605.4174 | 140.5141 | 175.4331 | 117.6175 | 0 | 174.8428 | 3498066.6101 | 137597.844 | 4128878.5753 | 4018477.4071 | 0 | 439575.1392 | 0 | 4766812.2745 | 12402267.7307 | 8464802.5673 | 37856478.1482 | 961560.8286 | 6327463.8043 | 6327463.8043 | 1478867.319 | 3412706.5916 | 0 | 45145502.7811 | 56364540.496 | 133352.1432 | 6.5499 | 6892.5586 | 8605.4174 | 140.5141 | 175.4331
1 | 2100 | 707 | 0.05 | 15 | 15 | 7 | 1.7783e-10 | 5spot_SharedNeighbor | Water | Porous | Wet | R245fa | MinimizeLCOE_Brownfield | IgnoreSilica | 2019 | 113.4861 | 24.0889 | 1.7758 | 4 | 6635.8123 | 8215.2894 | 135.28 | 167.4798 | 117.4735 | 0 | 174.9045 | 3660269.1815 | 143761.6356 | 4350114.2963 | 4292282.8621 | 0 | 418259.4829 | 0 | 5017228.1088 | 13053798.3641 | 8909485.6122 | 39845199.5434 | 961560.8286 | 6327463.8043 | 6327463.8043 | 1478867.319 | 3412706.5916 | 0 | 47134224.1764 | 58353261.8913 | 177827.941 | 7.103 | 6635.8123 | 8215.2894 | 135.28 | 167.4798
1 | 2100 | 707 | 0.05 | 15 | 15 | 7 | 2.3714e-10 | 5spot_SharedNeighbor | Water | Porous | Wet | R245fa | MinimizeLCOE_Brownfield | IgnoreSilica | 2019 | 119.323 | 25.279 | 1.8879 | 4 | 6444.0678 | 7929.7434 | 131.371 | 161.6585 | 117.3461 | 0 | 185.8889 | 3784803.3554 | 148465.418 | 4521624.8511 | 4507855.0954 | 0 | 395270.5979 | 0 | 5209627.534 | 13554382.2019 | 9251144.3675 | 41373173.4212 | 961560.8286 | 6327463.8043 | 6327463.8043 | 1478867.319 | 3412706.5916 | 0 | 48662198.0541 | 59881235.7691 | 237137.3706 | 7.5515 | 6444.0678 | 7929.7434 | 131.371 | 161.6585
1 | 2100 | 707 | 0.05 | 15 | 15 | 7 | 3.1623e-10 | 5spot_SharedNeighbor | Water | Porous | Wet | R245fa | MinimizeLCOE_Brownfield | IgnoreSilica | 2019 | 123.9996 | 26.2259 | 1.9792 | 4 | 6297.9608 | 7715.0944 | 128.3924 | 157.2826 | 117.2357 | 0 | 199.5722 | 3882329.9422 | 152130.4792 | 4656979.8651 | 4680035.7945 | 0 | 372995.6559 | 0 | 5360343.9774 | 13946515.4713 | 9518783.3814 | 42570114.5669 | 961560.8286 | 6327463.8043 | 6327463.8043 | 1478867.319 | 3412706.5916 | 0 | 49859139.1999 | 61078176.9148 | 316227.766 | 7.9167 | 6297.9608 | 7715.0944 | 128.3924 | 157.2826
1 | 2100 | 707 | 0.05 | 15 | 15 | 7 | 4.217e-10 | 5spot_SharedNeighbor | Water | Porous | Wet | R245fa | MinimizeLCOE_Brownfield | IgnoreSilica | 2019 | 127.6855 | 26.9679 | 2.0521 | 4 | 6186.9716 | 7553.7593 | 126.1298 | 153.9936 | 117.1436 | 0 | 191.0833 | 3957813.2789 | 154955.2715 | 4762388.9658 | 4815386.7019 | 0 | 352751.9934 | 0 | 5476885.5225 | 14249732.6659 | 9725735.3472 | 43495649.7471 | 961560.8286 | 6327463.8043 | 6327463.8043 | 1478867.319 | 3412706.5916 | 0 | 50784674.3801 | 62003712.095 | 421696.5034 | 8.2083 | 6186.9716 | 7553.7593 | 126.1298 | 153.9936
1 | 2100 | 707 | 0.05 | 15 | 15 | 7 | 5.6234e-10 | 5spot_SharedNeighbor | Water | Porous | Wet | R245fa | MinimizeLCOE_Brownfield | IgnoreSilica | 2019 | 130.5501 | 27.5418 | 2.1094 | 4 | 6102.8706 | 7432.546 | 124.4153 | 151.5225 | 117.0691 | 0 | 211.5857 | 4015653.4291 | 157112.4927 | 4843552.2052 | 4920363.2397 | 0 | 335154.7448 | 0 | 5566016.0835 | 14481632.1023 | 9884011.4776 | 44203495.7748 | 961560.8286 | 6327463.8043 | 6327463.8043 | 1478867.319 | 3412706.5916 | 0 | 51492520.4078 | 62711558.1227 | 562341.3252 | 8.4374 | 6102.8706 | 7432.546 | 124.4153 | 151.5225
1 | 2100 | 707 | 0.05 | 15 | 15 | 7 | 7.4989e-10 | 5spot_SharedNeighbor | Water | Porous | Wet | R245fa | MinimizeLCOE_Brownfield | IgnoreSilica | 2019 | 134.7307 | 28.3795 | 2.1774 | 4 | 6038.5127 | 7326.6559 | 123.1032 | 149.3638 | 116.9668 | 0 | 199.3198 | 4099492.5587 | 160240.0189 | 4961412.5721 | 5073403.6992 | 0 | 332341.465 | 0 | 5704487.2224 | 14841905.6015 | 10129905.5437 | 45303188.6816 | 961560.8286 | 6327463.8043 | 6327463.8043 | 1478867.319 | 3412706.5916 | 0 | 52592213.3146 | 63811251.0295 | 749894.2093 | 8.7095 | 6038.5127 | 7326.6559 | 123.1032 | 149.3638
1 | 2100 | 707 | 0.05 | 15 | 15 | 7 | 1e-09 | 5spot_SharedNeighbor | Water | Porous | Wet | R245fa | MinimizeLCOE_Brownfield | IgnoreSilica | 2019 | 140.1485 | 29.4614 | 2.2554 | 4 | 5991.0916 | 7234.6667 | 122.1365 | 147.4885 | 116.8363 | 0 | 170.4252 | 4206559.1371 | 164224.4735 | 5112635.8833 | 5270953.9933 | 0 | 342939.8627 | 0 | 5887952.2064 | 15319243.8561 | 10455698.7108 | 46760208.1232 | 961560.8286 | 6327463.8043 | 6327463.8043 | 1478867.319 | 3412706.5916 | 0 | 54049232.7561 | 65268270.4711 | 1000000 | 9.0216 | 5991.0916 | 7234.6667 | 122.1365 | 147.4885
1 | 2100 | 707 | 0.05 | 15 | 15 | 7 | 1.3335e-09 | 5spot_SharedNeighbor | Water | Porous | Wet | R245fa | MinimizeLCOE_Brownfield | IgnoreSilica | 2019 | 137.9165 | 29.0164 | 2.2412 | 4 | 5952.9136 | 7204.3551 | 121.3582 | 146.8705 | 116.8905 | 0 | 224.1774 | 4162698.4188 | 162594.1261 | 5050569.5469 | 5189636.6507 | 0 | 311617.0738 | 0 | 5802075.1684 | 15095809.4188 | 10303200.1162 | 46078200.5197 | 961560.8286 | 6327463.8043 | 6327463.8043 | 1478867.319 | 3412706.5916 | 0 | 53367225.1526 | 64586262.8676 | 1333521.4322 | 8.9649 | 5952.9136 | 7204.3551 | 121.3582 | 146.8705
1 | 2100 | 707 | 0.05 | 15 | 15 | 7 | 1.7783e-09 | 5spot_SharedNeighbor | Water | Porous | Wet | R245fa | MinimizeLCOE_Brownfield | IgnoreSilica | 2019 | 138.9519 | 29.2229 | 2.2622 | 4 | 5925.1976 | 7165.0322 | 120.7932 | 146.0689 | 116.8652 | 0 | 198.678 | 4183075.6087 | 163351.696 | 5079391.4188 | 5227363.1687 | 0 | 304267.0787 | 0 | 5833405.0987 | 15177323.4709 | 10358835.1317 | 46327012.6722 | 961560.8286 | 6327463.8043 | 6327463.8043 | 1478867.319 | 3412706.5916 | 0 | 53616037.3052 | 64835075.0201 | 1778279.41 | 9.0488 | 5925.1976 | 7165.0322 | 120.7932 | 146.0689
1 | 2100 | 707 | 0.05 | 15 | 15 | 7 | 2.3714e-09 | 5spot_SharedNeighbor | Water | Porous | Wet | R245fa | MinimizeLCOE_Brownfield | IgnoreSilica | 2019 | 139.7413 | 29.3801 | 2.2782 | 4 | 5904.3435 | 7135.4738 | 120.368 | 145.4663 | 116.8459 | 0 | 210.5505 | 4198557.8156 | 163926.8284 | 5101315.3965 | 5256110.3039 | 0 | 298570.83 | 0 | 5857207.658 | 15239252.8476 | 10401103.2038 | 46516044.8836 | 961560.8286 | 6327463.8043 | 6327463.8043 | 1478867.319 | 3412706.5916 | 0 | 53805069.5166 | 65024107.2315 | 2371373.7057 | 9.1128 | 5904.3435 | 7135.4738 | 120.368 | 145.4663
1 | 2100 | 707 | 0.05 | 15 | 15 | 7 | 3.1623e-09 | 5spot_SharedNeighbor | Water | Porous | Wet | R245fa | MinimizeLCOE_Brownfield | IgnoreSilica | 2019 | 140.3138 | 29.4941 | 2.29 | 4 | 5888.6646 | 7113.4385 | 120.0484 | 145.0171 | 116.8317 | 0 | 217.8568 | 4209757.1405 | 164342.6096 | 5117188.4926 | 5276950.3128 | 0 | 294030.0865 | 0 | 5874284.7704 | 15283683.991 | 10431428.3722 | 46651665.7755 | 961560.8286 | 6327463.8043 | 6327463.8043 | 1478867.319 | 3412706.5916 | 0 | 53940690.4085 | 65159728.1234 | 3162277.6602 | 9.1601 | 5888.6646 | 7113.4385 | 120.0484 | 145.0171
1 | 2100 | 707 | 0.05 | 15 | 15 | 7 | 4.217e-09 | 5spot_SharedNeighbor | Water | Porous | Wet | R245fa | MinimizeLCOE_Brownfield | IgnoreSilica | 2019 | 140.7741 | 29.5856 | 2.2993 | 4 | 5876.8837 | 7096.7205 | 119.8082 | 144.6762 | 116.8203 | 0 | 220.5502 | 4218743.6468 | 164676.0924 | 5129933.6059 | 5293699.7094 | 0 | 290720.2627 | 0 | 5888131.5937 | 15319710.5849 | 10456017.2628 | 46761632.7585 | 961560.8286 | 6327463.8043 | 6327463.8043 | 1478867.319 | 3412706.5916 | 0 | 54050657.3914 | 65269695.1064 | 4216965.0343 | 9.1972 | 5876.8837 | 7096.7205 | 119.8082 | 144.6762
1 | 2100 | 707 | 0.05 | 15 | 15 | 7 | 5.6234e-09 | 5spot_SharedNeighbor | Water | Porous | Wet | R245fa | MinimizeLCOE_Brownfield | IgnoreSilica | 2019 | 141.0908 | 29.6486 | 2.3059 | 4 | 5868.0359 | 7084.3644 | 119.6278 | 144.4244 | 116.8125 | 0 | 216.1309 | 4224918.1378 | 164905.1408 | 5138695.101 | 5305222.4619 | 0 | 288018.1348 | 0 | 5897486.0008 | 15344048.8333 | 10472628.6174 | 46835922.4277 | 961560.8286 | 6327463.8043 | 6327463.8043 | 1478867.319 | 3412706.5916 | 0 | 54124947.0607 | 65343984.7756 | 5623413.2519 | 9.2237 | 5868.0359 | 7084.3644 | 119.6278 | 144.4244
1 | 2100 | 707 | 0.05 | 15 | 15 | 7 | 7.4989e-09 | 5spot_SharedNeighbor | Water | Porous | Wet | R245fa | MinimizeLCOE_Brownfield | IgnoreSilica | 2019 | 141.3466 | 29.6994 | 2.3111 | 4 | 5861.3934 | 7074.9844 | 119.4924 | 144.2331 | 116.8061 | 0 | 213.3971 | 4229899.2653 | 165089.8766 | 5145765.7388 | 5314526.387 | 0 | 286070.9426 | 0 | 5905127.362 | 15363930.0878 | 10486197.9821 | 46896607.6424 | 961560.8286 | 6327463.8043 | 6327463.8043 | 1478867.319 | 3412706.5916 | 0 | 54185632.2753 | 65404669.9902 | 7498942.0933 | 9.2445 | 5861.3934 | 7074.9844 | 119.4924 | 144.2331
1 | 2100 | 707 | 0.05 | 15 | 15 | 7 | 1e-08 | 5spot_SharedNeighbor | Water | Porous | Wet | R245fa | MinimizeLCOE_Brownfield | IgnoreSilica | 2019 | 141.5318 | 29.7362 | 2.315 | 4 | 5856.4079 | 7067.9918 | 119.3908 | 144.0906 | 116.8015 | 0 | 206.4605 | 4233503.2161 | 165223.5098 | 5150882.9804 | 5321262.749 | 0 | 284554.9539 | 0 | 5910616.6896 | 15378212.1921 | 10495945.8118 | 46940202.1028 | 961560.8286 | 6327463.8043 | 6327463.8043 | 1478867.319 | 3412706.5916 | 0 | 54229226.7357 | 65448264.4506 | 10000000 | 9.2598 | 5856.4079 | 7067.9918 | 119.3908 | 144.0906
1 | 2200 | 707 | 0.05 | 15 | 15 | 7 | 1e-13 | 5spot_SharedNeighbor | Water | Porous | Wet | R245fa | MinimizeLCOE_Brownfield | IgnoreSilica | 2019 | 0 | 0 | 0 | 0 |  |  |  |  | 15 |  | 22.5333 | [19 empty] | 100 | 0
1 | 2200 | 707 | 0.05 | 15 | 15 | 7 | 1.3335e-13 | 5spot_SharedNeighbor | Water | Porous | Wet | R245fa | MinimizeLCOE_Brownfield | IgnoreSilica | 2019 | 0 | 0 | 0 | 0 |  |  |  |  | 15 |  | 24.6957 | [19 empty] | 133.3521 | 0
1 | 2200 | 707 | 0.05 | 15 | 15 | 7 | 1.7783e-13 | 5spot_SharedNeighbor | Water | Porous | Wet | R245fa | MinimizeLCOE_Brownfield | IgnoreSilica | 2019 | 0 | 0 | 0 | 0 |  |  |  |  | 15 |  | 23.9176 | [19 empty] | 177.8279 | 0
1 | 2200 | 707 | 0.05 | 15 | 15 | 7 | 2.3714e-13 | 5spot_SharedNeighbor | Water | Porous | Wet | R245fa | MinimizeLCOE_Brownfield | IgnoreSilica | 2019 | 0.82568 | 0.12533 | 0.0014383 | 4 | 1461000.2304 | 3491212.125 | 29784.4658 | 71173.0814 | 97.2691 | 0 | 48.7744 | 81580.3053 | 2778.1931 | 65757.0123 | 50721.1795 | 0 | 53255.4525 | 0 | 99095.9357 | 257827.2972 | 175972.4282 | 786987.8037 | 961560.8286 | 6656650.2227 | 6656650.2227 | 1478867.319 | 3544381.159 | 0 | 8405198.8551 | 20085097.5558 | 237.1374 | 0.005753 | 1461000.2304 | 3491212.125 | 29784.4658 | 71173.0814
1 | 2200 | 707 | 0.05 | 15 | 15 | 7 | 3.1623e-13 | 5spot_SharedNeighbor | Water | Porous | Wet | R245fa | MinimizeLCOE_Brownfield | IgnoreSilica | 2019 | 1.1961 | 0.20558 | 0.0041819 | 4 | 521076.4153 | 1219310.3461 | 10622.8475 | 24857.2906 | 104.319 | 0 | 41.8984 | 120486.354 | 4326.9504 | 97177.2838 | 64842.9851 | 0 | 67750.5471 | 0 | 138287.807 | 359796.507 | 245568.5091 | 1098236.9434 | 961560.8286 | 6656650.2227 | 6656650.2227 | 1478867.319 | 3544381.159 | 0 | 8716447.9947 | 20396346.6955 | 316.2278 | 0.016728 | 521076.4153 | 1219310.3461 | 10622.8475 | 24857.2906
1 | 2200 | 707 | 0.05 | 15 | 15 | 7 | 4.217e-13 | 5spot_SharedNeighbor | Water | Porous | Wet | R245fa | MinimizeLCOE_Brownfield | IgnoreSilica | 2019 | 1.6514 | 0.30714 | 0.0083459 | 4 | 271639.5689 | 621506.9426 | 5537.74 | 12670.2597 | 109.0684 | 0 | 279.7775 | 163910.8563 | 6099.9559 | 133515.5992 | 82397.8381 | 0 | 82279.9347 | 0 | 182599.6318 | 475086.7857 | 324256.4933 | 1450147.095 | 961560.8286 | 6656650.2227 | 6656650.2227 | 1478867.319 | 3544381.159 | 0 | 9068358.1464 | 20748256.8471 | 421.6965 | 0.033384 | 271639.5689 | 621506.9426 | 5537.74 | 12670.2597
1 | 2200 | 707 | 0.05 | 15 | 15 | 7 | 5.6234e-13 | 5spot_SharedNeighbor | Water | Porous | Wet | R245fa | MinimizeLCOE_Brownfield | IgnoreSilica | 2019 | 2.2154 | 0.43494 | 0.014263 | 4 | 166025.0915 | 370755.989 | 3384.6461 | 7558.3623 | 112.4377 | 0 | 387.4451 | 212886.5618 | 8125.3632 | 175934.7587 | 104321.4158 | 0 | 97172.154 | 0 | 233391.6989 | 607237.3253 | 414451.952 | 1853521.2298 | 961560.8286 | 6656650.2227 | 6656650.2227 | 1478867.319 | 3544381.159 | 0 | 9471732.2811 | 21151630.9819 | 562.3413 | 0.05705 | 166025.0915 | 370755.989 | 3384.6461 | 7558.3623
1 | 2200 | 707 | 0.05 | 15 | 15 | 7 | 7.4989e-13 | 5spot_SharedNeighbor | Water | Porous | Wet | R245fa | MinimizeLCOE_Brownfield | IgnoreSilica | 2019 | 2.9544 | 0.60382 | 0.022428 | 4 | 111080.8336 | 241272.7842 | 2264.533 | 4918.6721 | 115.0088 | 0 | 533.3895 | 271373.5843 | 10558.76 | 228317.4654 | 133119.3675 | 0 | 114455.024 | 0 | 295551.4385 | 768964.2169 | 524833.8787 | 2347173.7353 | 961560.8286 | 6656650.2227 | 6656650.2227 | 1478867.319 | 3544381.159 | 0 | 9965384.7867 | 21645283.4874 | 749.8942 | 0.089713 | 111080.8336 | 241272.7842 | 2264.533 | 4918.6721
1 | 2200 | 707 | 0.05 | 15 | 15 | 7 | 1e-12 | 5spot_SharedNeighbor | Water | Porous | Wet | R245fa | MinimizeLCOE_Brownfield | IgnoreSilica | 2019 | 3.8756 | 0.81545 | 0.033446 | 4 | 78782.6339 | 166087.8728 | 1606.0906 | 3385.9259 | 116.8959 | 0 | 75.8076 | 338093.8671 | 13343.2659 | 289962.6937 | 169239.5188 | 0 | 132620.0812 | 0 | 367871.1764 | 957125.3403 | 653257.7117 | 2921513.6553 | 961560.8286 | 6656650.2227 | 6656650.2227 | 1478867.319 | 3544381.159 | 0 | 10539724.7066 | 22219623.4073 | 1000 | 0.13378 | 78782.6339 | 166087.8728 | 1606.0906 | 3385.9259
1 | 2200 | 707 | 0.05 | 15 | 15 | 7 | 1.3335e-12 | 5spot_SharedNeighbor | Water | Porous | Wet | R245fa | MinimizeLCOE_Brownfield | IgnoreSilica | 2019 | 5.0374 | 1.083 | 0.048075 | 4 | 58338.4619 | 119076.2764 | 1189.3085 | 2427.531 | 118.3195 | 0 | 102.9036 | 415285.8433 | 16563.0381 | 363499.4224 | 214703.1714 | 0 | 152362.6904 | 0 | 453341.5245 | 1179501.6537 | 805034.115 | 3600291.4588 | 961560.8286 | 6656650.2227 | 6656650.2227 | 1478867.319 | 3544381.159 | 0 | 11218502.5101 | 22898401.2109 | 1333.5214 | 0.1923 | 58338.4619 | 119076.2764 | 1189.3085 | 2427.531
1 | 2200 | 707 | 0.05 | 15 | 15 | 7 | 1.7783e-12 | 5spot_SharedNeighbor | Water | Porous | Wet | R245fa | MinimizeLCOE_Brownfield | IgnoreSilica | 2019 | 6.4749 | 1.4142 | 0.067197 | 4 | 44671.7669 | 88125.8666 | 910.6944 | 1796.565 | 119.3665 | 0 | 75.0974 | 503168.9152 | 20222.917 | 449643.9445 | 271019.511 | 0 | 173000.3885 | 0 | 552651.7137 | 1437886.3946 | 981387.0099 | 4388980.7945 | 961560.8286 | 6656650.2227 | 6656650.2227 | 1478867.319 | 3544381.159 | 0 | 12007191.8458 | 23687090.5465 | 1778.2794 | 0.26879 | 44671.7669 | 88125.8666 | 910.6944 | 1796.565
1 | 2200 | 707 | 0.05 | 15 | 15 | 7 | 2.3714e-12 | 5spot_SharedNeighbor | Water | Porous | Wet | R245fa | MinimizeLCOE_Brownfield | IgnoreSilica | 2019 | 8.1534 | 1.7983 | 0.091163 | 4 | 35282.2879 | 67312.6528 | 719.2772 | 1372.2595 | 120.0288 | 0 | 73.4127 | 597321.4319 | 24121.1345 | 544688.3405 | 336428.7625 | 0 | 191684.5648 | 0 | 660755.2513 | 1719149.6244 | 1173354.9436 | 5247504.0535 | 961560.8286 | 6656650.2227 | 6656650.2227 | 1478867.319 | 3544381.159 | 0 | 12865715.1049 | 24545613.8056 | 2371.3737 | 0.36465 | 35282.2879 | 67312.6528 | 719.2772 | 1372.2595
1 | 2200 | 707 | 0.05 | 15 | 15 | 7 | 3.1623e-12 | 5spot_SharedNeighbor | Water | Porous | Wet | R245fa | MinimizeLCOE_Brownfield | IgnoreSilica | 2019 | 10.7667 | 2.4065 | 0.12602 | 4 | 28131.2755 | 51302.2454 | 573.4941 | 1045.8657 | 120.9201 | 0 | 80.8928 | 735988.0714 | 29902.3304 | 687228.5813 | 439398.7493 | 0 | 226150.2201 | 0 | 826280.5015 | 2149812.3715 | 1467291.1178 | 6562051.9434 | 961560.8286 | 6656650.2227 | 6656650.2227 | 1478867.319 | 3544381.159 | 0 | 14180262.9948 | 25860161.6955 | 3162.2777 | 0.50407 | 28131.2755 | 51302.2454 | 573.4941 | 1045.8657
1 | 2200 | 707 | 0.05 | 15 | 15 | 7 | 4.217e-12 | 5spot_SharedNeighbor | Water | Porous | Wet | R245fa | MinimizeLCOE_Brownfield | IgnoreSilica | 2019 | 13.7 | 3.0849 | 0.1688 | 4 | 23033.3573 | 40332.1718 | 469.5661 | 822.2259 | 121.4188 | 0 | 103.9375 | 878318.1856 | 35798.6696 | 837987.5746 | 554652.5434 | 0 | 254726.6898 | 0 | 998978.6286 | 2599137.4728 | 1773964.7321 | 7933564.4965 | 961560.8286 | 6656650.2227 | 6656650.2227 | 1478867.319 | 3544381.159 | 0 | 15551775.5478 | 27231674.2486 | 4216.965 | 0.67518 | 23033.3573 | 40332.1718 | 469.5661 | 822.2259
1 | 2200 | 707 | 0.05 | 15 | 15 | 7 | 5.6234e-12 | 5spot_SharedNeighbor | Water | Porous | Wet | R245fa | MinimizeLCOE_Brownfield | IgnoreSilica | 2019 | 17.3755 | 3.9352 | 0.22391 | 4 | 19191.3003 | 32232.2421 | 391.2406 | 657.0979 | 121.8083 | 0 | 106.0365 | 1044180.3333 | 42653.151 | 1017892.9167 | 699102.9845 | 0 | 286053.9159 | 0 | 1205054.4876 | 3135304.586 | 2139909.804 | 9570152.179 | 961560.8286 | 6656650.2227 | 6656650.2227 | 1478867.319 | 3544381.159 | 0 | 17188363.2303 | 28868261.9311 | 5623.4133 | 0.89563 | 19191.3003 | 32232.2421 | 391.2406 | 657.0979
1 | 2200 | 707 | 0.05 | 15 | 15 | 7 | 7.4989e-12 | 5spot_SharedNeighbor | Water | Porous | Wet | R245fa | MinimizeLCOE_Brownfield | IgnoreSilica | 2019 | 21.8922 | 4.9802 | 0.29398 | 4 | 16246.3256 | 26178.9127 | 331.2033 | 533.6925 | 122.1095 | 0 | 102.5378 | 1234091.6699 | 50480.9455 | 1228654.357 | 876453.3289 | 0 | 318805.4114 | 0 | 1446309.4279 | 3763000.4526 | 2568325.1308 | 11486120.724 | 961560.8286 | 6656650.2227 | 6656650.2227 | 1478867.319 | 3544381.159 | 0 | 19104331.7753 | 30784230.476 | 7498.9421 | 1.1759 | 16246.3256 | 26178.9127 | 331.2033 | 533.6925
1 | 2200 | 707 | 0.05 | 15 | 15 | 7 | 1e-11 | 5spot_SharedNeighbor | Water | Porous | Wet | R245fa | MinimizeLCOE_Brownfield | IgnoreSilica | 2019 | 27.4829 | 6.2734 | 0.38284 | 4 | 13955.6305 | 21582.6729 | 284.5044 | 439.992 | 122.3466 | 0 | 115.604 | 1453547.2879 | 59502.2547 | 1477628.4234 | 1095679.4179 | 0 | 354079.6302 | 0 | 1731770.4355 | 4505711.4382 | 3075240.6397 | 13753159.5275 | 961560.8286 | 6656650.2227 | 6656650.2227 | 1478867.319 | 3544381.159 | 0 | 21371370.5789 | 33051269.2796 | 10000 | 1.5314 | 13955.6305 | 21582.6729 | 284.5044 | 439.992
1 | 2200 | 707 | 0.05 | 15 | 15 | 7 | 1.3335e-11 | 5spot_SharedNeighbor | Water | Porous | Wet | R245fa | MinimizeLCOE_Brownfield | IgnoreSilica | 2019 | 34.2887 | 7.8478 | 0.49408 | 4 | 12151.0911 | 18060.9825 | 247.7164 | 368.1976 | 122.5322 | 0 | 114.5058 | 1703551.2632 | 69753.3537 | 1767294.5131 | 1362566.3685 | 0 | 390673.2025 | 0 | 2064597.0934 | 5371658.13 | 3666267.0503 | 16396360.9747 | 961560.8286 | 6656650.2227 | 6656650.2227 | 1478867.319 | 3544381.159 | 0 | 24014572.0261 | 35694470.7268 | 13335.2143 | 1.9763 | 12151.0911 | 18060.9825 | 247.7164 | 368.1976
1 | 2200 | 707 | 0.05 | 15 | 15 | 7 | 1.7783e-11 | 5spot_SharedNeighbor | Water | Porous | Wet | R245fa | MinimizeLCOE_Brownfield | IgnoreSilica | 2019 | 42.4445 | 9.7346 | 0.63115 | 4 | 10716.2061 | 15342.6383 | 218.4644 | 312.7804 | 122.6756 | 0 | 136.5166 | 1984563.6952 | 81245.9326 | 2099520.2997 | 1682393.4794 | 0 | 427494.3624 | 0 | 2447334.93 | 6367463.4704 | 4345924.6569 | 19435940.8265 | 961560.8286 | 6656650.2227 | 6656650.2227 | 1478867.319 | 3544381.159 | 0 | 27054151.8779 | 38734050.5786 | 17782.7941 | 2.5246 | 10716.2061 | 15342.6383 | 218.4644 | 312.7804
1 | 2200 | 707 | 0.05 | 15 | 15 | 7 | 2.3714e-11 | 5spot_SharedNeighbor | Water | Porous | Wet | R245fa | MinimizeLCOE_Brownfield | IgnoreSilica | 2019 | 51.9233 | 11.9259 | 0.79545 | 4 | 9569.273 | 13240.12 | 195.0826 | 269.9178 | 122.7768 | 0 | 166.3074 | 2291602.6578 | 93765.5565 | 2469609.2884 | 2053992.573 | 0 | 461849.117 | 0 | 2874619.4851 | 7479170.2348 | 5104687.3668 | 22829296.2793 | 961560.8286 | 6656650.2227 | 6656650.2227 | 1478867.319 | 3544381.159 | 0 | 30447507.3307 | 42127406.0314 | 23713.7371 | 3.1818 | 9569.273 | 13240.12 | 195.0826 | 269.9178
1 | 2200 | 707 | 0.05 | 15 | 15 | 7 | 3.1623e-11 | 5spot_SharedNeighbor | Water | Porous | Wet | R245fa | MinimizeLCOE_Brownfield | IgnoreSilica | 2019 | 62.4392 | 14.3512 | 0.98419 | 4 | 8652.8056 | 11619.6832 | 176.3991 | 236.883 | 122.8251 | 0 | 159.12 | 2612519.285 | 106799.8488 | 2863729.3006 | 2465834.2717 | 0 | 489600.5513 | 0 | 3330008.4704 | 8663998.9614 | 5913357.3185 | 26445848.0079 | 961560.8286 | 6656650.2227 | 6656650.2227 | 1478867.319 | 3544381.159 | 0 | 34064059.0592 | 45743957.7599 | 31622.7766 | 3.9368 | 8652.8056 | 11619.6832 | 176.3991 | 236.883
1 | 2200 | 707 | 0.05 | 15 | 15 | 7 | 4.217e-11 | 5spot_SharedNeighbor | Water | Porous | Wet | R245fa | MinimizeLCOE_Brownfield | IgnoreSilica | 2019 | 73.4675 | 16.8823 | 1.1896 | 4 | 7924.3214 | 10378.9147 | 161.548 | 211.5882 | 122.8099 | 0 | 153.0002 | 2930316.6101 | 119638.9521 | 3261151.4744 | 2896841.1774 | 0 | 506708.965 | 0 | 3788716.2998 | 9857462.6394 | 6727920.802 | 30088756.92 | 961560.8286 | 6656650.2227 | 6656650.2227 | 1478867.319 | 3544381.159 | 0 | 37706967.9713 | 49386866.6721 | 42169.6503 | 4.7584 | 7924.3214 | 10378.9147 | 161.548 | 211.5882
1 | 2200 | 707 | 0.05 | 15 | 15 | 7 | 5.6234e-11 | 5spot_SharedNeighbor | Water | Porous | Wet | R245fa | MinimizeLCOE_Brownfield | IgnoreSilica | 2019 | 84.405 | 19.3739 | 1.4007 | 4 | 7349.6767 | 9434.3139 | 149.8331 | 192.3312 | 122.732 | 0 | 196.8816 | 3228865.6324 | 131619.8374 | 3641017.1111 | 3322943.4137 | 0 | 511246.162 | 0 | 4225919.9411 | 10994976.8315 | 7504297.6117 | 33560886.541 | 961560.8286 | 6656650.2227 | 6656650.2227 | 1478867.319 | 3544381.159 | 0 | 41179097.5924 | 52858996.2931 | 56234.1325 | 5.6028 | 7349.6767 | 9434.3139 | 149.8331 | 192.3312
1 | 2200 | 707 | 0.05 | 15 | 15 | 7 | 7.4989e-11 | 5spot_SharedNeighbor | Water | Porous | Wet | R245fa | MinimizeLCOE_Brownfield | IgnoreSilica | 2019 | 94.7165 | 21.7011 | 1.6062 | 4 | 6899.9705 | 8717.9342 | 140.6652 | 177.7269 | 122.6053 | 0 | 200.2691 | 3496630.6332 | 142283.5363 | 3987244.6658 | 3723078.4044 | 0 | 503887.5363 | 0 | 4622718.6626 | 12027365.7102 | 8208924.2348 | 36712133.3836 | 961560.8286 | 6656650.2227 | 6656650.2227 | 1478867.319 | 3544381.159 | 0 | 44330344.435 | 56010243.1357 | 74989.4209 | 6.4247 | 6899.9705 | 8717.9342 | 140.6652 | 177.7269
1 | 2200 | 707 | 0.05 | 15 | 15 | 7 | 1e-10 | 5spot_SharedNeighbor | Water | Porous | Wet | R245fa | MinimizeLCOE_Brownfield | IgnoreSilica | 2019 | 104.0197 | 23.7795 | 1.7966 | 4 | 6550.5906 | 8175.8804 | 133.5427 | 166.6764 | 122.4503 | 0 | 188.8715 | 3727679.9392 | 151411.8286 | 4290377.4975 | 4082542.5437 | 0 | 487214.6582 | 0 | 4968298.3222 | 12926493.0963 | 8822597.1511 | 39456615.0368 | 961560.8286 | 6656650.2227 | 6656650.2227 | 1478867.319 | 3544381.159 | 0 | 47074826.0882 | 58754724.7889 | 100000 | 7.1863 | 6550.5906 | 8175.8804 | 133.5427 | 166.6764
1 | 2200 | 707 | 0.05 | 15 | 15 | 7 | 1.3335e-10 | 5spot_SharedNeighbor | Water | Porous | Wet | R245fa | MinimizeLCOE_Brownfield | IgnoreSilica | 2019 | 112.0707 | 25.56 | 1.9653 | 4 | 6280.8654 | 7766.6566 | 128.0439 | 158.3338 | 122.2874 | 0 | 204.8552 | 3920048.1946 | 158953.0109 | 4546001.7015 | 4392304.3648 | 0 | 464336.8987 | 0 | 5257841.2264 | 13679824.3397 | 9336761.2041 | 41756070.9406 | 961560.8286 | 6656650.2227 | 6656650.2227 | 1478867.319 | 3544381.159 | 0 | 49374281.992 | 61054180.6927 | 133352.1432 | 7.8611 | 6280.8654 | 7766.6566 | 128.0439 | 158.3338
1 | 2200 | 707 | 0.05 | 15 | 15 | 7 | 1.7783e-10 | 5spot_SharedNeighbor | Water | Porous | Wet | R245fa | MinimizeLCOE_Brownfield | IgnoreSilica | 2019 | 118.8233 | 27.0392 | 2.1094 | 4 | 6073.7399 | 7457.9894 | 123.8214 | 152.0412 | 122.1316 | 0 | 236.6105 | 4076219.1977 | 165031.518 | 4755793.2389 | 4651094.6013 | 0 | 438617.7478 | 0 | 5493834.9584 | 14293831.6213 | 9755833.7904 | 43630256.6738 | 961560.8286 | 6656650.2227 | 6656650.2227 | 1478867.319 | 3544381.159 | 0 | 51248467.7252 | 62928366.4259 | 177827.941 | 8.4377 | 6073.7399 | 7457.9894 | 123.8214 | 152.0412
1 | 2200 | 707 | 0.05 | 15 | 15 | 7 | 2.3714e-10 | 5spot_SharedNeighbor | Water | Porous | Wet | R245fa | MinimizeLCOE_Brownfield | IgnoreSilica | 2019 | 124.5797 | 28.2894 | 2.233 | 4 | 5912.4955 | 7220.1374 | 120.5342 | 147.1923 | 121.9858 | 0 | 221.9406 | 4205740.8441 | 170040.179 | 4931403.5281 | 4870807.9831 | 0 | 413123.1653 | 0 | 5690535.1228 | 14805605.1003 | 10105129.7057 | 45192385.6284 | 961560.8286 | 6656650.2227 | 6656650.2227 | 1478867.319 | 3544381.159 | 0 | 52810596.6797 | 64490495.3804 | 237137.3706 | 8.932 | 5912.4955 | 7220.1374 | 120.5342 | 147.1923
1 | 2200 | 707 | 0.05 | 15 | 15 | 7 | 3.1623e-10 | 5spot_SharedNeighbor | Water | Porous | Wet | R245fa | MinimizeLCOE_Brownfield | IgnoreSilica | 2019 | 128.9371 | 29.2277 | 2.3287 | 4 | 5792.7144 | 7046.6125 | 118.0923 | 143.6547 | 121.8677 | 0 | 212.4553 | 4301440.2657 | 173717.2242 | 5062234.1681 | 5035574.5042 | 0 | 388732.3337 | 0 | 5835062.4134 | 15181635.4638 | 10361778.1555 | 46340174.5286 | 961560.8286 | 6656650.2227 | 6656650.2227 | 1478867.319 | 3544381.159 | 0 | 53958385.58 | 65638284.2807 | 316227.766 | 9.3149 | 5792.7144 | 7046.6125 | 118.0923 | 143.6547
1 | 2200 | 707 | 0.05 | 15 | 15 | 7 | 4.217e-10 | 5spot_SharedNeighbor | Water | Porous | Wet | R245fa | MinimizeLCOE_Brownfield | IgnoreSilica | 2019 | 134.346 | 30.3881 | 2.431 | 4 | 5701.1928 | 6902.3513 | 116.2265 | 140.7138 | 121.7222 | 0 | 207.7615 | 4418400.3149 | 178199.2289 | 5222927.6382 | 5239715.1038 | 0 | 380047.4573 | 0 | 6021322.9998 | 15666247.3022 | 10692535.693 | 47819395.738 | 961560.8286 | 6656650.2227 | 6656650.2227 | 1478867.319 | 3544381.159 | 0 | 55437606.7893 | 67117505.49 | 421696.5034 | 9.7239 | 5701.1928 | 6902.3513 | 116.2265 | 140.7138
1 | 2200 | 707 | 0.05 | 15 | 15 | 7 | 5.6234e-10 | 5spot_SharedNeighbor | Water | Porous | Wet | R245fa | MinimizeLCOE_Brownfield | IgnoreSilica | 2019 | 137.2003 | 31.0001 | 2.4939 | 4 | 5631.0844 | 6801.9081 | 114.7973 | 138.6661 | 121.6491 | 0 | 205.0825 | 4479560.9628 | 180542.0537 | 5307177.7409 | 5347405.4326 | 0 | 362538.8202 | 0 | 6114117.754 | 15907680.2179 | 10857318.6188 | 48556341.6009 | 961560.8286 | 6656650.2227 | 6656650.2227 | 1478867.319 | 3544381.159 | 0 | 56174552.6522 | 67854451.3529 | 562341.3252 | 9.9758 | 5631.0844 | 6801.9081 | 114.7973 | 138.6661
1 | 2200 | 707 | 0.05 | 15 | 15 | 7 | 7.4989e-10 | 5spot_SharedNeighbor | Water | Porous | Wet | R245fa | MinimizeLCOE_Brownfield | IgnoreSilica | 2019 | 139.3781 | 31.4655 | 2.5425 | 4 | 5578.0447 | 6726.4952 | 113.716 | 137.1287 | 121.5922 | 0 | 217.2334 | 4525775.1513 | 182308.1882 | 5371047.4741 | 5429436.8666 | 0 | 347824.9836 | 0 | 6183993.1389 | 16089481.636 | 10981401.8223 | 49111269.261 | 961560.8286 | 6656650.2227 | 6656650.2227 | 1478867.319 | 3544381.159 | 0 | 56729480.3123 | 68409379.0131 | 749894.2093 | 10.1701 | 5578.0447 | 6726.4952 | 113.716 | 137.1287
1 | 2200 | 707 | 0.05 | 15 | 15 | 7 | 1e-09 | 5spot_SharedNeighbor | Water | Porous | Wet | R245fa | MinimizeLCOE_Brownfield | IgnoreSilica | 2019 | 141.0325 | 31.8183 | 2.5798 | 4 | 5537.9927 | 6669.8744 | 112.8995 | 135.9744 | 121.5484 | 0 | 188.1942 | 4560624.0851 | 183637.5749 | 5419330.221 | 5491673.5085 | 0 | 335801.7156 | 0 | 6236516.1709 | 16226135.7914 | 11074671.0914 | 49528390.1587 | 961560.8286 | 6656650.2227 | 6656650.2227 | 1478867.319 | 3544381.159 | 0 | 57146601.2101 | 68826499.9108 | 1000000 | 10.319 | 5537.9927 | 6669.8744 | 112.8995 | 135.9744
1 | 2200 | 707 | 0.05 | 15 | 15 | 7 | 1.3335e-09 | 5spot_SharedNeighbor | Water | Porous | Wet | R245fa | MinimizeLCOE_Brownfield | IgnoreSilica | 2019 | 142.3017 | 32.0884 | 2.6083 | 4 | 5507.7934 | 6627.272 | 112.2838 | 135.1059 | 121.5143 | 0 | 205.3436 | 4587211.7782 | 184650.4075 | 5456237.1822 | 5539377.065 | 0 | 326284.7435 | 0 | 6276566.8588 | 16330339.4658 | 11145792.2403 | 49846459.7414 | 961560.8286 | 6656650.2227 | 6656650.2227 | 1478867.319 | 3544381.159 | 0 | 57464670.7927 | 69144569.4934 | 1333521.4322 | 10.4333 | 5507.7934 | 6627.272 | 112.2838 | 135.1059
1 | 2200 | 707 | 0.05 | 15 | 15 | 7 | 1.7783e-09 | 5spot_SharedNeighbor | Water | Porous | Wet | R245fa | MinimizeLCOE_Brownfield | IgnoreSilica | 2019 | 143.2567 | 32.2914 | 2.63 | 4 | 5485.0506 | 6595.3165 | 111.8202 | 134.4544 | 121.4885 | 0 | 207.9588 | 4607130.6341 | 185408.3847 | 5483927.0827 | 5575241.5276 | 0 | 318759.6484 | 0 | 6306482.2383 | 16408173.1466 | 11198915.3268 | 50084037.9892 | 961560.8286 | 6656650.2227 | 6656650.2227 | 1478867.319 | 3544381.159 | 0 | 57702249.0406 | 69382147.7413 | 1778279.41 | 10.5199 | 5485.0506 | 6595.3165 | 111.8202 | 134.4544
1 | 2200 | 707 | 0.05 | 15 | 15 | 7 | 2.3714e-09 | 5spot_SharedNeighbor | Water | Porous | Wet | R245fa | MinimizeLCOE_Brownfield | IgnoreSilica | 2019 | 143.9607 | 32.4408 | 2.6461 | 4 | 5467.9396 | 6571.4233 | 111.4713 | 133.9674 | 121.4693 | 0 | 200.8707 | 4621767.9008 | 185964.9295 | 5504296.9677 | 5601665.7351 | 0 | 312799.7935 | 0 | 6328333.1774 | 16465024.808 | 11237717.7539 | 50257571.066 | 961560.8286 | 6656650.2227 | 6656650.2227 | 1478867.319 | 3544381.159 | 0 | 57875782.1174 | 69555680.8181 | 2371373.7057 | 10.5846 | 5467.9396 | 6571.4233 | 111.4713 | 133.9674
1 | 2200 | 707 | 0.05 | 15 | 15 | 7 | 3.1623e-09 | 5spot_SharedNeighbor | Water | Porous | Wet | R245fa | MinimizeLCOE_Brownfield | IgnoreSilica | 2019 | 144.5092 | 32.5571 | 2.6586 | 4 | 5455.0757 | 6553.392 | 111.2091 | 133.5998 | 121.4543 | 0 | 203.7623 | 4633143.2498 | 186397.1889 | 5520140.2267 | 5622241.6651 | 0 | 308318.4683 | 0 | 6345393.9116 | 16509413.3387 | 11268013.8382 | 50393061.8873 | 961560.8286 | 6656650.2227 | 6656650.2227 | 1478867.319 | 3544381.159 | 0 | 58011272.9387 | 69691171.6394 | 3162277.6602 | 10.6344 | 5455.0757 | 6553.392 | 111.2091 | 133.5998
1 | 2200 | 707 | 0.05 | 15 | 15 | 7 | 4.217e-09 | 5spot_SharedNeighbor | Water | Porous | Wet | R245fa | MinimizeLCOE_Brownfield | IgnoreSilica | 2019 | 144.9151 | 32.6432 | 2.6679 | 4 | 5445.4103 | 6539.9001 | 111.0121 | 133.3247 | 121.4432 | 0 | 226.5381 | 4641546.9613 | 186716.377 | 5531852.0013 | 5637465.4188 | 0 | 304842.888 | 0 | 6357945.2221 | 16542069.274 | 11290302.1851 | 50492740.3276 | 961560.8286 | 6656650.2227 | 6656650.2227 | 1478867.319 | 3544381.159 | 0 | 58110951.379 | 69790850.0797 | 4216965.0343 | 10.6715 | 5445.4103 | 6539.9001 | 111.0121 | 133.3247
1 | 2200 | 707 | 0.05 | 15 | 15 | 7 | 5.6234e-09 | 5spot_SharedNeighbor | Water | Porous | Wet | R245fa | MinimizeLCOE_Brownfield | IgnoreSilica | 2019 | 145.2124 | 32.7062 | 2.6748 | 4 | 5438.1516 | 6529.8209 | 110.8641 | 133.1192 | 121.435 | 0 | 220.8373 | 4647693.3351 | 186949.7453 | 5540421.8335 | 5648612.3393 | 0 | 302145.3321 | 0 | 6367070.8083 | 16565812.1774 | 11306507.2045 | 50565212.7756 | 961560.8286 | 6656650.2227 | 6656650.2227 | 1478867.319 | 3544381.159 | 0 | 58183423.8269 | 69863322.5276 | 5623413.2519 | 10.6991 | 5438.1516 | 6529.8209 | 110.8641 | 133.1192
1 | 2200 | 707 | 0.05 | 15 | 15 | 7 | 7.4989e-09 | 5spot_SharedNeighbor | Water | Porous | Wet | R245fa | MinimizeLCOE_Brownfield | IgnoreSilica | 2019 | 145.4487 | 32.7562 | 2.6801 | 4 | 5432.7022 | 6522.1891 | 110.753 | 132.9636 | 121.4285 | 0 | 229.5966 | 4652574.7815 | 187135.0408 | 5547230.2704 | 5657472.4667 | 0 | 300179.3393 | 0 | 6374390.8405 | 16584857.3996 | 11319505.96 | 50623346.0989 | 961560.8286 | 6656650.2227 | 6656650.2227 | 1478867.319 | 3544381.159 | 0 | 58241557.1502 | 69921455.8509 | 7498942.0933 | 10.7206 | 5432.7022 | 6522.1891 | 110.753 | 132.9636
1 | 2200 | 707 | 0.05 | 15 | 15 | 7 | 1e-08 | 5spot_SharedNeighbor | Water | Porous | Wet | R245fa | MinimizeLCOE_Brownfield | IgnoreSilica | 2019 | 145.6191 | 32.7923 | 2.6841 | 4 | 5428.6123 | 6516.503 | 110.6696 | 132.8477 | 121.4238 | 0 | 238.9512 | 4656091.6305 | 187268.5091 | 5552136.7711 | 5663859.9493 | 0 | 298647.1814 | 0 | 6379621.5762 | 16598466.7009 | 11328794.5878 | 50664886.9064 | 961560.8286 | 6656650.2227 | 6656650.2227 | 1478867.319 | 3544381.159 | 0 | 58283097.9578 | 69962996.6585 | 10000000 | 10.7363 | 5428.6123 | 6516.503 | 110.6696 | 132.8477
1 | 2300 | 707 | 0.05 | 15 | 15 | 7 | 1e-13 | 5spot_SharedNeighbor | Water | Porous | Wet | R245fa | MinimizeLCOE_Brownfield | IgnoreSilica | 2019 | 0 | 0 | 0 | 0 |  |  |  |  | 15 |  | 24.5093 | [19 empty] | 100 | 0
1 | 2300 | 707 | 0.05 | 15 | 15 | 7 | 1.3335e-13 | 5spot_SharedNeighbor | Water | Porous | Wet | R245fa | MinimizeLCOE_Brownfield | IgnoreSilica | 2019 | 0 | 0 | 0 | 0 |  |  |  |  | 15 |  | 24.746 | [19 empty] | 133.3521 | 0
1 | 2300 | 707 | 0.05 | 15 | 15 | 7 | 1.7783e-13 | 5spot_SharedNeighbor | Water | Porous | Wet | R245fa | MinimizeLCOE_Brownfield | IgnoreSilica | 2019 | 0.62825 | 0.088225 | 0.00045929 | 4 | 4671476.376 | 11284431.0576 | 95234.3646 | 230048.3904 | 93.1307 | 0 | 48.2632 | 62105.4351 | 2046.753 | 49813.7882 | 43646.6125 | 0 | 45446.9806 | 0 | 79193.232 | 206044.545 | 140629.6357 | 628926.9821 | 961560.8286 | 6991696.732 | 6991696.732 | 1478867.319 | 3678399.7627 | 0 | 8582184.5427 | 20731148.3564 | 177.8279 | 0.0018371 | 4671476.376 | 11284431.0576 | 95234.3646 | 230048.3904
1 | 2300 | 707 | 0.05 | 15 | 15 | 7 | 2.3714e-13 | 5spot_SharedNeighbor | Water | Porous | Wet | R245fa | MinimizeLCOE_Brownfield | IgnoreSilica | 2019 | 0.99609 | 0.17042 | 0.0027817 | 4 | 802389.5718 | 1894259.5882 | 16357.7967 | 38617.0439 | 104.051 | 0 | 61.1256 | 105673.8682 | 3781.0246 | 83655.539 | 57958.5371 | 0 | 63638.859 | 0 | 122736.0529 | 319334.0329 | 217952.0391 | 974729.9527 | 961560.8286 | 6991696.732 | 6991696.732 | 1478867.319 | 3678399.7627 | 0 | 8927987.5134 | 21076951.3271 | 237.1374 | 0.011127 | 802389.5718 | 1894259.5882 | 16357.7967 | 38617.0439
1 | 2300 | 707 | 0.05 | 15 | 15 | 7 | 3.1623e-13 | 5spot_SharedNeighbor | Water | Porous | Wet | R245fa | MinimizeLCOE_Brownfield | IgnoreSilica | 2019 | 1.325 | 0.24748 | 0.006483 | 4 | 354932.9593 | 823428.9873 | 7235.7885 | 16786.7137 | 109.3295 | 0 | 60.7018 | 141386.9228 | 5261.5702 | 112308.0485 | 70954.0642 | 0 | 73933.2972 | 0 | 157499.1221 | 409780.4083 | 279683.5488 | 1250806.9821 | 961560.8286 | 6991696.732 | 6991696.732 | 1478867.319 | 3678399.7627 | 0 | 9204064.5428 | 21353028.3565 | 316.2278 | 0.025932 | 354932.9593 | 823428.9873 | 7235.7885 | 16786.7137
1 | 2300 | 707 | 0.05 | 15 | 15 | 7 | 4.217e-13 | 5spot_SharedNeighbor | Water | Porous | Wet | R245fa | MinimizeLCOE_Brownfield | IgnoreSilica | 2019 | 1.7681 | 0.35365 | 0.011891 | 4 | 200875.605 | 456294.3048 | 4095.1209 | 9302.1766 | 113.6229 | 0 | 296.4816 | 185725.2603 | 7135.9847 | 148970.5107 | 88682.6226 | 0 | 86514.5269 | 0 | 201641.273 | 524629.2302 | 358070.2296 | 1601369.6381 | 961560.8286 | 6991696.732 | 6991696.732 | 1478867.319 | 3678399.7627 | 0 | 9554627.1987 | 21703591.0124 | 421.6965 | 0.047565 | 200875.605 | 456294.3048 | 4095.1209 | 9302.1766
1 | 2300 | 707 | 0.05 | 15 | 15 | 7 | 5.6234e-13 | 5spot_SharedNeighbor | Water | Porous | Wet | R245fa | MinimizeLCOE_Brownfield | IgnoreSilica | 2019 | 2.3321 | 0.49068 | 0.019419 | 4 | 128372.4613 | 284776.4424 | 2617.0463 | 5805.553 | 116.8935 | 0 | 408.1233 | 237490.217 | 9350.3205 | 193134.4397 | 111426.0721 | 0 | 100243.0219 | 0 | 254141.1878 | 661223.2391 | 451298.4474 | 2018306.9455 | 961560.8286 | 6991696.732 | 6991696.732 | 1478867.319 | 3678399.7627 | 0 | 9971564.5061 | 22120528.3198 | 562.3413 | 0.077677 | 128372.4613 | 284776.4424 | 2617.0463 | 5805.553
1 | 2300 | 707 | 0.05 | 15 | 15 | 7 | 7.4989e-13 | 5spot_SharedNeighbor | Water | Porous | Wet | R245fa | MinimizeLCOE_Brownfield | IgnoreSilica | 2019 | 3.11 | 0.68119 | 0.029851 | 4 | 88046.937 | 189793.8573 | 1794.9559 | 3869.2045 | 119.56 | 0 | 559.7355 | 302717.8115 | 12156.5472 | 250626.4863 | 142842.3052 | 0 | 118155.8101 | 0 | 322334.5945 | 838648.4949 | 572394.8303 | 2559876.8799 | 961560.8286 | 6991696.732 | 6991696.732 | 1478867.319 | 3678399.7627 | 0 | 10513134.4405 | 22662098.2542 | 749.8942 | 0.1194 | 88046.937 | 189793.8573 | 1794.9559 | 3869.2045
1 | 2300 | 707 | 0.05 | 15 | 15 | 7 | 1e-12 | 5spot_SharedNeighbor | Water | Porous | Wet | R245fa | MinimizeLCOE_Brownfield | IgnoreSilica | 2019 | 4.1238 | 0.93086 | 0.043949 | 4 | 63564.0055 | 132671.6791 | 1295.8382 | 2704.6916 | 121.5843 | 0 | 79.9178 | 380365.4069 | 15505.9051 | 321291.498 | 183994.3255 | 0 | 138842.5162 | 0 | 405599.8641 | 1055287.6465 | 720255.5028 | 3221142.6651 | 961560.8286 | 6991696.732 | 6991696.732 | 1478867.319 | 3678399.7627 | 0 | 11174400.2257 | 23323364.0394 | 1000 | 0.1758 | 63564.0055 | 132671.6791 | 1295.8382 | 2704.6916
1 | 2300 | 707 | 0.05 | 15 | 15 | 7 | 1.3335e-12 | 5spot_SharedNeighbor | Water | Porous | Wet | R245fa | MinimizeLCOE_Brownfield | IgnoreSilica | 2019 | 5.5005 | 1.2705 | 0.063002 | 4 | 47689.8528 | 95898.7254 | 972.2222 | 1955.0252 | 123.1669 | 0 | 83.098 | 476467.055 | 19648.327 | 411625.9382 | 239697.0029 | 0 | 164985.5955 | 0 | 511845.3283 | 1331716.5502 | 908923.9096 | 4064909.7067 | 961560.8286 | 6991696.732 | 6991696.732 | 1478867.319 | 3678399.7627 | 0 | 12018167.2673 | 24167131.081 | 1333.5214 | 0.25201 | 47689.8528 | 95898.7254 | 972.2222 | 1955.0252
1 | 2300 | 707 | 0.05 | 15 | 15 | 7 | 1.7783e-12 | 5spot_SharedNeighbor | Water | Porous | Wet | R245fa | MinimizeLCOE_Brownfield | IgnoreSilica | 2019 | 7.3032 | 1.7147 | 0.088195 | 4 | 37002.2433 | 71440.0577 | 754.3408 | 1456.4022 | 124.2936 | 0 | 85.3737 | 590971.7393 | 24569.0483 | 522785.4824 | 312772.3494 | 0 | 195645.7381 | 0 | 642230.2994 | 1670951.4995 | 1140458.733 | 5100384.8894 | 961560.8286 | 6991696.732 | 6991696.732 | 1478867.319 | 3678399.7627 | 0 | 13053642.4501 | 25202606.2638 | 1778.2794 | 0.35278 | 37002.2433 | 71440.0577 | 754.3408 | 1456.4022
1 | 2300 | 707 | 0.05 | 15 | 15 | 7 | 2.3714e-12 | 5spot_SharedNeighbor | Water | Porous | Wet | R245fa | MinimizeLCOE_Brownfield | IgnoreSilica | 2019 | 9.569 | 2.2772 | 0.12185 | 4 | 29301.2471 | 54227.0895 | 597.3456 | 1105.4926 | 125.2444 | 0 | 80.3582 | 724245.0525 | 30302.9743 | 655581.7676 | 404561.0554 | 0 | 228505.6056 | 0 | 796846.6176 | 2073231.4433 | 1415023.0607 | 6328297.577 | 961560.8286 | 6991696.732 | 6991696.732 | 1478867.319 | 3678399.7627 | 0 | 14281555.1376 | 26430518.9513 | 2371.3737 | 0.4874 | 29301.2471 | 54227.0895 | 597.3456 | 1105.4926
1 | 2300 | 707 | 0.05 | 15 | 15 | 7 | 3.1623e-12 | 5spot_SharedNeighbor | Water | Porous | Wet | R245fa | MinimizeLCOE_Brownfield | IgnoreSilica | 2019 | 12.2017 | 2.9293 | 0.16423 | 4 | 23771.2242 | 42264.8746 | 484.6086 | 861.6266 | 125.8588 | 0 | 91.0879 | 866732.2168 | 36408.7223 | 801540.23 | 511299.4443 | 0 | 258044.3917 | 0 | 964869.752 | 2510393.1727 | 1713394.9238 | 7662682.8536 | 961560.8286 | 6991696.732 | 6991696.732 | 1478867.319 | 3678399.7627 | 0 | 15615940.4142 | 27764904.2279 | 3162.2777 | 0.65693 | 23771.2242 | 42264.8746 | 484.6086 | 861.6266
1 | 2300 | 707 | 0.05 | 15 | 15 | 7 | 4.217e-12 | 5spot_SharedNeighbor | Water | Porous | Wet | R245fa | MinimizeLCOE_Brownfield | IgnoreSilica | 2019 | 15.5003 | 3.7466 | 0.21897 | 4 | 19643.8543 | 33514.2555 | 400.4665 | 683.2334 | 126.3367 | 0 | 75.9189 | 1032661.2485 | 43502.5317 | 975631.47 | 645237.1189 | 0 | 290331.5569 | 0 | 1165071.9312 | 3031278.1758 | 2068909.6415 | 9252623.6744 | 961560.8286 | 6991696.732 | 6991696.732 | 1478867.319 | 3678399.7627 | 0 | 17205881.2351 | 29354845.0488 | 4216.965 | 0.87589 | 19643.8543 | 33514.2555 | 400.4665 | 683.2334
1 | 2300 | 707 | 0.05 | 15 | 15 | 7 | 5.6234e-12 | 5spot_SharedNeighbor | Water | Porous | Wet | R245fa | MinimizeLCOE_Brownfield | IgnoreSilica | 2019 | 19.605 | 4.764 | 0.28916 | 4 | 16505.2153 | 27008.9245 | 336.4811 | 550.6135 | 126.709 | 0 | 105.8792 | 1224912.3869 | 51700.7619 | 1182068.5385 | 812009.2658 | 0 | 325159.8314 | 0 | 1402381.806 | 3648709.791 | 2490319.4059 | 11137261.7873 | 961560.8286 | 6991696.732 | 6991696.732 | 1478867.319 | 3678399.7627 | 0 | 19090519.348 | 31239483.1617 | 5623.4133 | 1.1566 | 16505.2153 | 27008.9245 | 336.4811 | 550.6135
1 | 2300 | 707 | 0.05 | 15 | 15 | 7 | 7.4989e-12 | 5spot_SharedNeighbor | Water | Porous | Wet | R245fa | MinimizeLCOE_Brownfield | IgnoreSilica | 2019 | 24.6714 | 6.02 | 0.37838 | 4 | 14080.0433 | 22107.0597 | 287.0407 | 450.6823 | 126.9993 | 0 | 92.689 | 1446273.3666 | 61115.2341 | 1425133.8732 | 1017876.5227 | 0 | 362137.3368 | 0 | 1681889.17 | 4375930.6175 | 2986662.5628 | 13357018.6838 | 961560.8286 | 6991696.732 | 6991696.732 | 1478867.319 | 3678399.7627 | 0 | 21310276.2444 | 33459240.0581 | 7498.9421 | 1.5135 | 14080.0433 | 22107.0597 | 287.0407 | 450.6823
1 | 2300 | 707 | 0.05 | 15 | 15 | 7 | 1e-11 | 5spot_SharedNeighbor | Water | Porous | Wet | R245fa | MinimizeLCOE_Brownfield | IgnoreSilica | 2019 | 30.8787 | 7.5595 | 0.49085 | 4 | 12179.5256 | 18367.2868 | 248.2961 | 374.442 | 127.2266 | 0 | 96.0446 | 1699925.0472 | 71877.7521 | 1709620.2432 | 1270536.9832 | 0 | 400944.7959 | 0 | 2009632.8804 | 5228652.5224 | 3568662.7846 | 15959853.0089 | 961560.8286 | 6991696.732 | 6991696.732 | 1478867.319 | 3678399.7627 | 0 | 23913110.5695 | 36062074.3832 | 10000 | 1.9634 | 12179.5256 | 18367.2868 | 248.2961 | 374.442
1 | 2300 | 707 | 0.05 | 15 | 15 | 7 | 1.3335e-11 | 5spot_SharedNeighbor | Water | Porous | Wet | R245fa | MinimizeLCOE_Brownfield | IgnoreSilica | 2019 | 38.4233 | 9.4307 | 0.63108 | 4 | 10674.3746 | 15487.1421 | 217.6116 | 315.7263 | 127.4048 | 0 | 120.0643 | 1988713.948 | 84098.1011 | 2040264.8439 | 1577644.2187 | 0 | 441252.2483 | 0 | 2391469.6104 | 6222113.3684 | 4246720.2256 | 18992276.5644 | 961560.8286 | 6991696.732 | 6991696.732 | 1478867.319 | 3678399.7627 | 0 | 26945534.125 | 39094497.9387 | 13335.2143 | 2.5243 | 10674.3746 | 15487.1421 | 217.6116 | 315.7263
1 | 2300 | 707 | 0.05 | 15 | 15 | 7 | 1.7783e-11 | 5spot_SharedNeighbor | Water | Porous | Wet | R245fa | MinimizeLCOE_Brownfield | IgnoreSilica | 2019 | 47.3554 | 11.6454 | 0.80203 | 4 | 9472.8682 | 13259.8037 | 193.1172 | 270.319 | 127.5382 | 0 | 163.585 | 2309671.567 | 97640.1007 | 2415096.0257 | 1941165.3577 | 0 | 480551.7361 | 0 | 2825208.667 | 7350613.4215 | 5016944.7002 | 22436891.5758 | 961560.8286 | 6991696.732 | 6991696.732 | 1478867.319 | 3678399.7627 | 0 | 30390149.1364 | 42539112.9501 | 17782.7941 | 3.2081 | 9472.8682 | 13259.8037 | 193.1172 | 270.319
1 | 2300 | 707 | 0.05 | 15 | 15 | 7 | 2.3714e-11 | 5spot_SharedNeighbor | Water | Porous | Wet | R245fa | MinimizeLCOE_Brownfield | IgnoreSilica | 2019 | 57.5601 | 14.1717 | 1.0036 | 4 | 8511.036 | 11537.2888 | 173.509 | 235.2032 | 127.6202 | 0 | 164.036 | 2654558.0918 | 112138.1741 | 2825673.309 | 2356055.0503 | 0 | 515363.4707 | 0 | 3300877.3574 | 8588205.781 | 5861626.9155 | 26214498.1499 | 961560.8286 | 6991696.732 | 6991696.732 | 1478867.319 | 3678399.7627 | 0 | 34167755.7105 | 46316719.5242 | 23713.7371 | 4.0145 | 8511.036 | 11537.2888 | 173.509 | 235.2032
1 | 2300 | 707 | 0.05 | 15 | 15 | 7 | 3.1623e-11 | 5spot_SharedNeighbor | Water | Porous | Wet | R245fa | MinimizeLCOE_Brownfield | IgnoreSilica | 2019 | 68.583 | 16.8895 | 1.2295 | 4 | 7743.2494 | 10213.5871 | 157.8566 | 208.2178 | 127.6366 | 0 | 174.2503 | 3005557.4277 | 126817.4534 | 3251432.1291 | 2803054.9079 | 0 | 540320.0552 | 0 | 3793600.9696 | 9870171.5482 | 6736594.8934 | 30127549.3844 | 961560.8286 | 6991696.732 | 6991696.732 | 1478867.319 | 3678399.7627 | 0 | 38080806.9451 | 50229770.7588 | 31622.7766 | 4.9179 | 7743.2494 | 10213.5871 | 157.8566 | 208.2178
1 | 2300 | 707 | 0.05 | 15 | 15 | 7 | 4.217e-11 | 5spot_SharedNeighbor | Water | Porous | Wet | R245fa | MinimizeLCOE_Brownfield | IgnoreSilica | 2019 | 79.8593 | 19.6506 | 1.4689 | 4 | 7134.3741 | 9202.077 | 145.4439 | 187.5968 | 127.5806 | 0 | 155.1681 | 3344615.5383 | 140899.7113 | 3670274.3441 | 3258290.4081 | 0 | 552203.8996 | 0 | 4276850.7215 | 11127488.2747 | 7594739.3945 | 33965362.2922 | 961560.8286 | 6991696.732 | 6991696.732 | 1478867.319 | 3678399.7627 | 0 | 41918619.8528 | 54067583.6665 | 42169.6503 | 5.8756 | 7134.3741 | 9202.077 | 145.4439 | 187.5968
1 | 2300 | 707 | 0.05 | 15 | 15 | 7 | 5.6234e-11 | 5spot_SharedNeighbor | Water | Porous | Wet | R245fa | MinimizeLCOE_Brownfield | IgnoreSilica | 2019 | 90.8339 | 22.3123 | 1.7093 | 4 | 6655.239 | 8432.1503 | 135.676 | 171.9008 | 127.4602 | 0 | 164.195 | 3657210.7407 | 153774.2184 | 4063217.6967 | 3698646.5703 | 0 | 550614.4357 | 0 | 4728150.8281 | 12301678.5776 | 8396148.4034 | 37549441.4709 | 961560.8286 | 6991696.732 | 6991696.732 | 1478867.319 | 3678399.7627 | 0 | 45502699.0315 | 57651662.8452 | 56234.1325 | 6.8371 | 6655.239 | 8432.1503 | 135.676 | 171.9008
1 | 2300 | 707 | 0.05 | 15 | 15 | 7 | 7.4989e-11 | 5spot_SharedNeighbor | Water | Porous | Wet | R245fa | MinimizeLCOE_Brownfield | IgnoreSilica | 2019 | 100.977 | 24.7451 | 1.9378 | 4 | 6280.9991 | 7848.3478 | 128.0467 | 159.9992 | 127.296 | 0 | 216.6258 | 3932136.9967 | 164992.8537 | 4414449.8141 | 4102761.4025 | 0 | 536841.8144 | 0 | 5128961.3238 | 13344505.2699 | 9107899.0489 | 40732548.524 | 961560.8286 | 6991696.732 | 6991696.732 | 1478867.319 | 3678399.7627 | 0 | 48685806.0847 | 60834769.8984 | 74989.4209 | 7.7513 | 6280.9991 | 7848.3478 | 128.0467 | 159.9992
1 | 2300 | 707 | 0.05 | 15 | 15 | 7 | 1e-10 | 5spot_SharedNeighbor | Water | Porous | Wet | R245fa | MinimizeLCOE_Brownfield | IgnoreSilica | 2019 | 109.9977 | 26.8837 | 2.1456 | 4 | 5990.6431 | 7406.1906 | 122.1274 | 150.9852 | 127.1109 | 0 | 217.8066 | 4166101.5463 | 174450.3775 | 4717737.3118 | 4459521.8769 | 0 | 514476.4164 | 0 | 5472592.1363 | 14238562.1556 | 9718111.2444 | 43461553.0653 | 961560.8286 | 6991696.732 | 6991696.732 | 1478867.319 | 3678399.7627 | 0 | 51414810.6259 | 63563774.4396 | 100000 | 8.5825 | 5990.6431 | 7406.1906 | 122.1274 | 150.9852
1 | 2300 | 707 | 0.05 | 15 | 15 | 7 | 1.3335e-10 | 5spot_SharedNeighbor | Water | Porous | Wet | R245fa | MinimizeLCOE_Brownfield | IgnoreSilica | 2019 | 117.7197 | 28.6944 | 2.327 | 4 | 5766.6797 | 7071.9025 | 117.5616 | 144.1703 | 126.9253 | 0 | 201.2295 | 4358993.0879 | 182180.5299 | 4970912.1245 | 4763266.4718 | 0 | 487009.4027 | 0 | 5757321.0305 | 14979368.3325 | 10223726.6822 | 45722777.662 | 961560.8286 | 6991696.732 | 6991696.732 | 1478867.319 | 3678399.7627 | 0 | 53676035.2226 | 65824999.0363 | 133352.1432 | 9.308 | 5766.6797 | 7071.9025 | 117.5616 | 144.1703
1 | 2300 | 707 | 0.05 | 15 | 15 | 7 | 1.7783e-10 | 5spot_SharedNeighbor | Water | Porous | Wet | R245fa | MinimizeLCOE_Brownfield | IgnoreSilica | 2019 | 124.0922 | 30.174 | 2.4795 | 4 | 5594.7888 | 6819.7251 | 114.0573 | 139.0293 | 126.7545 | 0 | 220.3376 | 4513327.5667 | 188320.0027 | 5175554.2921 | 5013159.7291 | 0 | 457450.8499 | 0 | 5985646.8518 | 15573425.2835 | 10629182.7578 | 47536067.3337 | 961560.8286 | 6991696.732 | 6991696.732 | 1478867.319 | 3678399.7627 | 0 | 55489324.8943 | 67638288.708 | 177827.941 | 9.918 | 5594.7888 | 6819.7251 | 114.0573 | 139.0293
1 | 2300 | 707 | 0.05 | 15 | 15 | 7 | 2.3714e-10 | 5spot_SharedNeighbor | Water | Porous | Wet | R245fa | MinimizeLCOE_Brownfield | IgnoreSilica | 2019 | 129.4977 | 31.4181 | 2.6092 | 4 | 5460.747 | 6624.7798 | 111.3247 | 135.0551 | 126.5978 | 0 | 225.3882 | 4640838.2558 | 193356.9971 | 5346144.774 | 5224131.5607 | 0 | 429020.3448 | 0 | 6175061.8536 | 16066244.2638 | 10965541.8384 | 49040339.8883 | 961560.8286 | 6991696.732 | 6991696.732 | 1478867.319 | 3678399.7627 | 0 | 56993597.4489 | 69142561.2626 | 237137.3706 | 10.437 | 5460.747 | 6624.7798 | 111.3247 | 135.0551
1 | 2300 | 707 | 0.05 | 15 | 15 | 7 | 3.1623e-10 | 5spot_SharedNeighbor | Water | Porous | Wet | R245fa | MinimizeLCOE_Brownfield | IgnoreSilica | 2019 | 135.7124 | 32.843 | 2.741 | 4 | 5360.4394 | 6468.5104 | 109.2798 | 131.8693 | 126.4215 | 0 | 191.2236 | 4784900.2504 | 199031.9219 | 5539938.0632 | 5466213.2253 | 0 | 417664.8701 | 0 | 6399021.849 | 16648942.2314 | 11363245.1745 | 50818957.5858 | 961560.8286 | 6991696.732 | 6991696.732 | 1478867.319 | 3678399.7627 | 0 | 58772215.1464 | 70921178.9601 | 316227.766 | 10.9641 | 5360.4394 | 6468.5104 | 109.2798 | 131.8693
1 | 2300 | 707 | 0.05 | 15 | 15 | 7 | 4.217e-10 | 5spot_SharedNeighbor | Water | Porous | Wet | R245fa | MinimizeLCOE_Brownfield | IgnoreSilica | 2019 | 139.1345 | 33.6256 | 2.8246 | 4 | 5283.6771 | 6358.9674 | 107.7149 | 129.6362 | 126.3265 | 0 | 217.9505 | 4863151.697 | 202107.9433 | 5645653.9213 | 5599323.8749 | 0 | 395970.5787 | 0 | 6515421.126 | 16951789.2731 | 11569944.5034 | 51743362.9178 | 961560.8286 | 6991696.732 | 6991696.732 | 1478867.319 | 3678399.7627 | 0 | 59696620.4784 | 71845584.2921 | 421696.5034 | 11.2983 | 5283.6771 | 6358.9674 | 107.7149 | 129.6362
1 | 2300 | 707 | 0.05 | 15 | 15 | 7 | 5.6234e-10 | 5spot_SharedNeighbor | Water | Porous | Wet | R245fa | MinimizeLCOE_Brownfield | IgnoreSilica | 2019 | 141.7681 | 34.2254 | 2.8896 | 4 | 5225.4877 | 6276.5963 | 106.5286 | 127.9569 | 126.2516 | 0 | 204.6036 | 4922665.6595 | 204440.1836 | 5726376.9145 | 5701550.4421 | 0 | 377444.2401 | 0 | 6603666.2015 | 17181384.858 | 11726648.2078 | 52444176.7069 | 961560.8286 | 6991696.732 | 6991696.732 | 1478867.319 | 3678399.7627 | 0 | 60397434.2676 | 72546398.0813 | 562341.3252 | 11.5582 | 5225.4877 | 6276.5963 | 106.5286 | 127.9569
1 | 2300 | 707 | 0.05 | 15 | 15 | 7 | 7.4989e-10 | 5spot_SharedNeighbor | Water | Porous | Wet | R245fa | MinimizeLCOE_Brownfield | IgnoreSilica | 2019 | 143.7755 | 34.6812 | 2.9396 | 4 | 5181.4749 | 6214.7074 | 105.6314 | 126.6952 | 126.1935 | 0 | 206.7367 | 4967620.3796 | 206197.6229 | 5787539.2296 | 5779344.018 | 0 | 362067.6368 | 0 | 6670079.8659 | 17354179.5896 | 11844584.1626 | 52971612.5051 | 961560.8286 | 6991696.732 | 6991696.732 | 1478867.319 | 3678399.7627 | 0 | 60924870.0657 | 73073833.8794 | 749894.2093 | 11.7582 | 5181.4749 | 6214.7074 | 105.6314 | 126.6952
1 | 2300 | 707 | 0.05 | 15 | 15 | 7 | 1e-09 | 5spot_SharedNeighbor | Water | Porous | Wet | R245fa | MinimizeLCOE_Brownfield | IgnoreSilica | 2019 | 145.3218 | 35.0315 | 2.9781 | 4 | 5148.2446 | 6168.1014 | 104.9539 | 125.7451 | 126.1482 | 0 | 237.1252 | 5002011.0753 | 207539.5728 | 5834438.5119 | 5839193.8305 | 0 | 349763.261 | 0 | 6720849.0381 | 17486270.5614 | 11934738.9651 | 53374804.816 | 961560.8286 | 6991696.732 | 6991696.732 | 1478867.319 | 3678399.7627 | 0 | 61328062.3767 | 73477026.1904 | 1000000 | 11.9124 | 5148.2446 | 6168.1014 | 104.9539 | 125.7451
1 | 2300 | 707 | 0.05 | 15 | 15 | 7 | 1.3335e-09 | 5spot_SharedNeighbor | Water | Porous | Wet | R245fa | MinimizeLCOE_Brownfield | IgnoreSilica | 2019 | 146.4692 | 35.2909 | 3.0071 | 4 | 5123.192 | 6133.2151 | 104.4432 | 125.0339 | 126.1142 | 0 | 214.8174 | 5027397.8184 | 208528.7599 | 5869120.7263 | 5883563.7387 | 0 | 339822.4701 | 0 | 6758089.0702 | 17583161.4861 | 12000869.0121 | 53670553.0818 | 961560.8286 | 6991696.732 | 6991696.732 | 1478867.319 | 3678399.7627 | 0 | 61623810.6425 | 73772774.4562 | 1333521.4322 | 12.0284 | 5123.192 | 6133.2151 | 104.4432 | 125.0339
1 | 2300 | 707 | 0.05 | 15 | 15 | 7 | 1.7783e-09 | 5spot_SharedNeighbor | Water | Porous | Wet | R245fa | MinimizeLCOE_Brownfield | IgnoreSilica | 2019 | 147.3318 | 35.4857 | 3.029 | 4 | 5104.3267 | 6107.039 | 104.0586 | 124.5003 | 126.0885 | 0 | 218.9085 | 5046407.1979 | 209268.6568 | 5895125.0557 | 5916893.5881 | 0 | 332004.7895 | 0 | 6785882.7223 | 17655474.8675 | 12050224.3808 | 53891281.2585 | 961560.8286 | 6991696.732 | 6991696.732 | 1478867.319 | 3678399.7627 | 0 | 61844538.8191 | 73993502.6328 | 1778279.41 | 12.1161 | 5104.3267 | 6107.039 | 104.0586 | 124.5003
1 | 2300 | 707 | 0.05 | 15 | 15 | 7 | 2.3714e-09 | 5spot_SharedNeighbor | Water | Porous | Wet | R245fa | MinimizeLCOE_Brownfield | IgnoreSilica | 2019 | 147.9897 | 35.6341 | 3.0457 | 4 | 5090.1341 | 6087.351 | 103.7693 | 124.0989 | 126.0687 | 0 | 223.4703 | 5060863.4374 | 209830.8751 | 5914920.6563 | 5942301.1519 | 0 | 325993.0575 | 0 | 6807024.5795 | 17710481.643 | 12087767.6354 | 54059183.036 | 961560.8286 | 6991696.732 | 6991696.732 | 1478867.319 | 3678399.7627 | 0 | 62012440.5966 | 74161404.4103 | 2371373.7057 | 12.1829 | 5090.1341 | 6087.351 | 103.7693 | 124.0989
1 | 2300 | 707 | 0.05 | 15 | 15 | 7 | 3.1623e-09 | 5spot_SharedNeighbor | Water | Porous | Wet | R245fa | MinimizeLCOE_Brownfield | IgnoreSilica | 2019 | 148.489 | 35.7466 | 3.0584 | 4 | 5079.4647 | 6072.555 | 103.5518 | 123.7972 | 126.0537 | 0 | 236.5972 | 5071811.4334 | 210256.389 | 5929923.7163 | 5961577.9525 | 0 | 321394.606 | 0 | 6823035.998 | 17752140.0696 | 12116200.3675 | 54186340.5324 | 961560.8286 | 6991696.732 | 6991696.732 | 1478867.319 | 3678399.7627 | 0 | 62139598.093 | 74288561.9067 | 3162277.6602 | 12.2335 | 5079.4647 | 6072.555 | 103.5518 | 123.7972
1 | 2300 | 707 | 0.05 | 15 | 15 | 7 | 4.217e-09 | 5spot_SharedNeighbor | Water | Porous | Wet | R245fa | MinimizeLCOE_Brownfield | IgnoreSilica | 2019 | 148.8593 | 35.83 | 3.0678 | 4 | 5071.4485 | 6061.4779 | 103.3883 | 123.5714 | 126.0425 | 0 | 206.5015 | 5079915.6689 | 210571.2248 | 5941036.1501 | 5975867.2712 | 0 | 317843.6999 | 0 | 6834841.2658 | 17782854.9548 | 12137163.9078 | 54280094.1432 | 961560.8286 | 6991696.732 | 6991696.732 | 1478867.319 | 3678399.7627 | 0 | 62233351.7039 | 74382315.5176 | 4216965.0343 | 12.2713 | 5071.4485 | 6061.4779 | 103.3883 | 123.5714
1 | 2300 | 707 | 0.05 | 15 | 15 | 7 | 5.6234e-09 | 5spot_SharedNeighbor | Water | Porous | Wet | R245fa | MinimizeLCOE_Brownfield | IgnoreSilica | 2019 | 149.1345 | 35.892 | 3.0749 | 4 | 5065.4286 | 6053.1815 | 103.2656 | 123.4023 | 126.0342 | 0 | 214.7529 | 5085932.1819 | 210804.8732 | 5949289.4791 | 5986486.4022 | 0 | 315121.8507 | 0 | 6843577.5669 | 17805585.0184 | 12152677.6432 | 54349475.0155 | 961560.8286 | 6991696.732 | 6991696.732 | 1478867.319 | 3678399.7627 | 0 | 62302732.5762 | 74451696.3899 | 5623413.2519 | 12.2996 | 5065.4286 | 6053.1815 | 103.2656 | 123.4023
1 | 2300 | 707 | 0.05 | 15 | 15 | 7 | 7.4989e-09 | 5spot_SharedNeighbor | Water | Porous | Wet | R245fa | MinimizeLCOE_Brownfield | IgnoreSilica | 2019 | 149.3392 | 35.9381 | 3.0802 | 4 | 5060.9093 | 6046.9675 | 103.1735 | 123.2756 | 126.028 | 0 | 216.4615 | 5090402.0567 | 210978.4126 | 5955423.1307 | 5994381.7334 | 0 | 313044.8262 | 0 | 6850049.7622 | 17822424.3428 | 12164170.8282 | 54400875.0927 | 961560.8286 | 6991696.732 | 6991696.732 | 1478867.319 | 3678399.7627 | 0 | 62354132.6534 | 74503096.4671 | 7498942.0933 | 12.3207 | 5060.9093 | 6046.9675 | 103.1735 | 123.2756
1 | 2300 | 707 | 0.05 | 15 | 15 | 7 | 1e-08 | 5spot_SharedNeighbor | Water | Porous | Wet | R245fa | MinimizeLCOE_Brownfield | IgnoreSilica | 2019 | 149.4977 | 35.9738 | 3.0842 | 4 | 5057.5175 | 6042.2828 | 103.1043 | 123.1801 | 126.0232 | 0 | 244.123 | 5093862.1388 | 211112.7225 | 5960172.2274 | 6000496.8394 | 0 | 311506.3689 | 0 | 6855088.6158 | 17835534.4062 | 12173118.7158 | 54440892.0347 | 961560.8286 | 6991696.732 | 6991696.732 | 1478867.319 | 3678399.7627 | 0 | 62394149.5953 | 74543113.409 | 10000000 | 12.3369 | 5057.5175 | 6042.2828 | 103.1043 | 123.1801
1 | 2400 | 707 | 0.05 | 15 | 15 | 7 | 1e-13 | 5spot_SharedNeighbor | Water | Porous | Wet | R245fa | MinimizeLCOE_Brownfield | IgnoreSilica | 2019 | 0 | 0 | 0 | 0 |  |  |  |  | 15 |  | 27.2519 | [19 empty] | 100 | 0
1 | 2400 | 707 | 0.05 | 15 | 15 | 7 | 1.3335e-13 | 5spot_SharedNeighbor | Water | Porous | Wet | R245fa | MinimizeLCOE_Brownfield | IgnoreSilica | 2019 | 0 | 0 | 0 | 0 |  |  |  |  | 15 |  | 27.5314 | [19 empty] | 133.3521 | 0
1 | 2400 | 707 | 0.05 | 15 | 15 | 7 | 1.7783e-13 | 5spot_SharedNeighbor | Water | Porous | Wet | R245fa | MinimizeLCOE_Brownfield | IgnoreSilica | 2019 | 0.79402 | 0.13026 | 0.0013822 | 4 | 1648389.1569 | 3932121.5528 | 33604.6426 | 80161.6164 | 101.6249 | 0 | 48.9138 | 86385.6756 | 3031.3458 | 67593.9877 | 50566.6812 | 0 | 56979.828 | 0 | 103177.4322 | 268446.5139 | 183220.2618 | 819401.7263 | 961560.8286 | 7332603.3321 | 7332603.3321 | 1478867.319 | 3814762.4027 | 0 | 9113565.887 | 21739798.9409 | 177.8279 | 0.0055288 | 1648389.1569 | 3932121.5528 | 33604.6426 | 80161.6164
1 | 2400 | 707 | 0.05 | 15 | 15 | 7 | 2.3714e-13 | 5spot_SharedNeighbor | Water | Porous | Wet | R245fa | MinimizeLCOE_Brownfield | IgnoreSilica | 2019 | 1.0498 | 0.19224 | 0.0044865 | 4 | 520949.5607 | 1224513.815 | 10620.2614 | 24963.3704 | 108.1087 | 0 | 51.7746 | 117860.898 | 4340.0836 | 91841.1467 | 60908.0842 | 0 | 65624.9687 | 0 | 132824.3207 | 345581.6365 | 235866.5679 | 1054847.7064 | 961560.8286 | 7332603.3321 | 7332603.3321 | 1478867.319 | 3814762.4027 | 0 | 9349011.8671 | 21975244.921 | 237.1374 | 0.017946 | 520949.5607 | 1224513.815 | 10620.2614 | 24963.3704
1 | 2400 | 707 | 0.05 | 15 | 15 | 7 | 3.1623e-13 | 5spot_SharedNeighbor | Water | Porous | Wet | R245fa | MinimizeLCOE_Brownfield | IgnoreSilica | 2019 | 1.3834 | 0.27576 | 0.0091409 | 4 | 263627.2113 | 608951.4212 | 5374.3973 | 12414.2984 | 113.4069 | 0 | 70.6585 | 156139.477 | 5979.0991 | 122105.446 | 74540.9412 | 0 | 75473.7684 | 0 | 169353.1054 | 440622.0411 | 300733.5969 | 1344947.475 | 961560.8286 | 7332603.3321 | 7332603.3321 | 1478867.319 | 3814762.4027 | 0 | 9639111.6358 | 22265344.6897 | 316.2278 | 0.036563 | 263627.2113 | 608951.4212 | 5374.3973 | 12414.2984
1 | 2400 | 707 | 0.05 | 15 | 15 | 7 | 4.217e-13 | 5spot_SharedNeighbor | Water | Porous | Wet | R245fa | MinimizeLCOE_Brownfield | IgnoreSilica | 2019 | 1.8264 | 0.3892 | 0.015832 | 4 | 157956.816 | 357338.2448 | 3220.1633 | 7284.8235 | 117.7308 | 0 | 307.9352 | 203158.0064 | 8032.6227 | 160363.2397 | 92891.9496 | 0 | 87259.5162 | 0 | 215165.0805 | 559815.403 | 382085.5156 | 1708771.3337 | 961560.8286 | 7332603.3321 | 7332603.3321 | 1478867.319 | 3814762.4027 | 0 | 10002935.4945 | 22629168.5483 | 421.6965 | 0.063327 | 157956.816 | 357338.2448 | 3220.1633 | 7284.8235
1 | 2400 | 707 | 0.05 | 15 | 15 | 7 | 5.6234e-13 | 5spot_SharedNeighbor | Water | Porous | Wet | R245fa | MinimizeLCOE_Brownfield | IgnoreSilica | 2019 | 2.4099 | 0.54064 | 0.025135 | 4 | 103968.7618 | 229551.9053 | 2119.5438 | 4679.7261 | 121.17 | 0 | 417.9894 | 260032.5407 | 10546.5048 | 208089.3407 | 117221.9379 | 0 | 101159.8289 | 0 | 271849.5597 | 707296.7903 | 482744.5929 | 2158941.0958 | 961560.8286 | 7332603.3321 | 7332603.3321 | 1478867.319 | 3814762.4027 | 0 | 10453105.2566 | 23079338.3105 | 562.3413 | 0.10054 | 103968.7618 | 229551.9053 | 2119.5438 | 4679.7261
1 | 2400 | 707 | 0.05 | 15 | 15 | 7 | 7.4989e-13 | 5spot_SharedNeighbor | Water | Porous | Wet | R245fa | MinimizeLCOE_Brownfield | IgnoreSilica | 2019 | 3.1878 | 0.74425 | 0.03789 | 4 | 72691.8729 | 156001.1436 | 1481.9222 | 3180.2943 | 123.9012 | 0 | 567.7624 | 329454.8108 | 13634.902 | 268207.3153 | 149774.3397 | 0 | 118065.9972 | 0 | 342863.5723 | 892060.6842 | 608849.747 | 2722911.3684 | 961560.8286 | 7332603.3321 | 7332603.3321 | 1478867.319 | 3814762.4027 | 0 | 11017075.5292 | 23643308.5831 | 749.8942 | 0.15156 | 72691.8729 | 156001.1436 | 1481.9222 | 3180.2943
1 | 2400 | 707 | 0.05 | 15 | 15 | 7 | 1e-12 | 5spot_SharedNeighbor | Water | Porous | Wet | R245fa | MinimizeLCOE_Brownfield | IgnoreSilica | 2019 | 4.248 | 1.023 | 0.055303 | 4 | 53066.6646 | 110144.57 | 1081.8357 | 2245.446 | 126.0763 | 0 | 80.732 | 415729.2627 | 17478.7689 | 345421.0974 | 193968.983 | 0 | 139593.7418 | 0 | 433754.8229 | 1128541.074 | 770252.4722 | 3444740.2228 | 961560.8286 | 7332603.3321 | 7332603.3321 | 1478867.319 | 3814762.4027 | 0 | 11738904.3836 | 24365137.4375 | 1000 | 0.22121 | 53066.6646 | 110144.57 | 1081.8357 | 2245.446
1 | 2400 | 707 | 0.05 | 15 | 15 | 7 | 1.3335e-12 | 5spot_SharedNeighbor | Water | Porous | Wet | R245fa | MinimizeLCOE_Brownfield | IgnoreSilica | 2019 | 5.6442 | 1.3917 | 0.078729 | 4 | 40119.3096 | 80213.4293 | 817.8864 | 1635.2593 | 127.7218 | 0 | 87.102 | 519730.3374 | 22119.6565 | 441350.9546 | 252960.3577 | 0 | 165080.6174 | 0 | 546484.3503 | 1421840.1801 | 970435.1388 | 4340001.5929 | 961560.8286 | 7332603.3321 | 7332603.3321 | 1478867.319 | 3814762.4027 | 0 | 12634165.7537 | 25260398.8076 | 1333.5214 | 0.31491 | 40119.3096 | 80213.4293 | 817.8864 | 1635.2593
1 | 2400 | 707 | 0.05 | 15 | 15 | 7 | 1.7783e-12 | 5spot_SharedNeighbor | Water | Porous | Wet | R245fa | MinimizeLCOE_Brownfield | IgnoreSilica | 2019 | 7.4884 | 1.8772 | 0.10961 | 4 | 31338.4348 | 60135.6448 | 638.8764 | 1225.9465 | 128.8971 | 0 | 79.0156 | 644455.9764 | 27659.0492 | 560290.0691 | 330436.3486 | 0 | 195580.0941 | 0 | 685784.3996 | 1784270.334 | 1217801.1661 | 5446277.4371 | 961560.8286 | 7332603.3321 | 7332603.3321 | 1478867.319 | 3814762.4027 | 0 | 13740441.5979 | 26366674.6518 | 1778.2794 | 0.43845 | 31338.4348 | 60135.6448 | 638.8764 | 1225.9465
1 | 2400 | 707 | 0.05 | 15 | 15 | 7 | 2.3714e-12 | 5spot_SharedNeighbor | Water | Porous | Wet | R245fa | MinimizeLCOE_Brownfield | IgnoreSilica | 2019 | 9.9757 | 2.5383 | 0.15209 | 4 | 24918.7447 | 45673.3238 | 508.0023 | 931.1125 | 129.9692 | 0 | 93.7703 | 800323.791 | 34603.318 | 712714.0804 | 435471.3231 | 0 | 233488.7343 | 0 | 864474.4863 | 2249185.2851 | 1535115.1732 | 6865376.1915 | 961560.8286 | 7332603.3321 | 7332603.3321 | 1478867.319 | 3814762.4027 | 0 | 15159540.3522 | 27785773.4061 | 2371.3737 | 0.60836 | 24918.7447 | 45673.3238 | 508.0023 | 931.1125
1 | 2400 | 707 | 0.05 | 15 | 15 | 7 | 3.1623e-12 | 5spot_SharedNeighbor | Water | Porous | Wet | R245fa | MinimizeLCOE_Brownfield | IgnoreSilica | 2019 | 13.2838 | 3.4151 | 0.2082 | 4 | 20335.294 | 35496.2177 | 414.5625 | 723.6384 | 130.7078 | 0 | 85.3116 | 989107.0216 | 42968.6096 | 903209.0147 | 575143.299 | 0 | 279578.735 | 0 | 1088102.6052 | 2831019.7783 | 1932229.1703 | 8641358.2338 | 961560.8286 | 7332603.3321 | 7332603.3321 | 1478867.319 | 3814762.4027 | 0 | 16935522.3946 | 29561755.4485 | 3162.2777 | 0.83281 | 20335.294 | 35496.2177 | 414.5625 | 723.6384
1 | 2400 | 707 | 0.05 | 15 | 15 | 7 | 4.217e-12 | 5spot_SharedNeighbor | Water | Porous | Wet | R245fa | MinimizeLCOE_Brownfield | IgnoreSilica | 2019 | 17.4152 | 4.5103 | 0.28078 | 4 | 16937.6733 | 28179.6104 | 345.2974 | 574.4795 | 131.2404 | 0 | 98.2881 | 1205684.4889 | 52533.2363 | 1127909.8665 | 749346.4335 | 0 | 328614.1552 | 0 | 1350994.3903 | 3515010.2766 | 2399066.74 | 10729159.5874 | 961560.8286 | 7332603.3321 | 7332603.3321 | 1478867.319 | 3814762.4027 | 0 | 19023323.7482 | 31649556.8021 | 4216.965 | 1.1231 | 16937.6733 | 28179.6104 | 345.2974 | 574.4795
1 | 2400 | 707 | 0.05 | 15 | 15 | 7 | 5.6234e-12 | 5spot_SharedNeighbor | Water | Porous | Wet | R245fa | MinimizeLCOE_Brownfield | IgnoreSilica | 2019 | 21.9823 | 5.7209 | 0.36924 | 4 | 14345.1501 | 22893.8958 | 292.4453 | 466.723 | 131.5982 | 0 | 120.8452 | 1427626.007 | 62303.7801 | 1363881.0614 | 941640.6987 | 0 | 367326.3902 | 0 | 1623483.3956 | 4223970.773 | 2882946.8465 | 12893178.9525 | 961560.8286 | 7332603.3321 | 7332603.3321 | 1478867.319 | 3814762.4027 | 0 | 21187343.1132 | 33813576.1671 | 5623.4133 | 1.477 | 14345.1501 | 22893.8958 | 292.4453 | 466.723
1 | 2400 | 707 | 0.05 | 15 | 15 | 7 | 7.4989e-12 | 5spot_SharedNeighbor | Water | Porous | Wet | R245fa | MinimizeLCOE_Brownfield | IgnoreSilica | 2019 | 27.5996 | 7.2102 | 0.48124 | 4 | 12326.8159 | 18886.0542 | 251.2988 | 385.0178 | 131.8775 | 0 | 108.9649 | 1682532.0002 | 73494.2744 | 1640894.0494 | 1178186.3115 | 0 | 408144.2174 | 0 | 1943467.8326 | 5056504.6404 | 3451168.3179 | 15434391.6439 | 961560.8286 | 7332603.3321 | 7332603.3321 | 1478867.319 | 3814762.4027 | 0 | 23728555.8046 | 36354788.8585 | 7498.9421 | 1.925 | 12326.8159 | 18886.0542 | 251.2988 | 385.0178
1 | 2400 | 707 | 0.05 | 15 | 15 | 7 | 1e-11 | 5spot_SharedNeighbor | Water | Porous | Wet | R245fa | MinimizeLCOE_Brownfield | IgnoreSilica | 2019 | 34.4861 | 9.0362 | 0.62205 | 4 | 10735.0911 | 15809.5036 | 218.8494 | 322.2981 | 132.0972 | 0 | 105.1138 | 1974956.635 | 86298.2111 | 1965393.998 | 1468371.9311 | 0 | 451233.919 | 0 | 2319039.3307 | 6033664.6382 | 4118100.095 | 18417058.7581 | 961560.8286 | 7332603.3321 | 7332603.3321 | 1478867.319 | 3814762.4027 | 0 | 26711222.9188 | 39337455.9727 | 10000 | 2.4882 | 10735.0911 | 15809.5036 | 218.8494 | 322.2981
1 | 2400 | 707 | 0.05 | 15 | 15 | 7 | 1.3335e-11 | 5spot_SharedNeighbor | Water | Porous | Wet | R245fa | MinimizeLCOE_Brownfield | IgnoreSilica | 2019 | 42.7734 | 11.2337 | 0.79622 | 4 | 9467.3262 | 13431.7449 | 193.0042 | 273.8243 | 132.2669 | 0 | 132.9221 | 2304925.143 | 100706.8217 | 2338994.2135 | 1817792.9538 | 0 | 494871.1472 | 0 | 2752343.2089 | 7161032.4463 | 4887551.7891 | 21858217.7234 | 961560.8286 | 7332603.3321 | 7332603.3321 | 1478867.319 | 3814762.4027 | 0 | 30152381.8842 | 42778614.9381 | 13335.2143 | 3.1849 | 9467.3262 | 13431.7449 | 193.0042 | 273.8243
1 | 2400 | 707 | 0.05 | 15 | 15 | 7 | 1.7783e-11 | 5spot_SharedNeighbor | Water | Porous | Wet | R245fa | MinimizeLCOE_Brownfield | IgnoreSilica | 2019 | 52.4593 | 13.8 | 1.006 | 4 | 8451.9199 | 11589.676 | 172.3038 | 236.2712 | 132.3858 | 0 | 120.5989 | 2667198.9645 | 116472.8297 | 2757261.4963 | 2225995.6144 | 0 | 535942.4648 | 0 | 3238119.8342 | 8424923.5789 | 5750183.4575 | 25716098.2403 | 961560.8286 | 7332603.3321 | 7332603.3321 | 1478867.319 | 3814762.4027 | 0 | 34010262.4011 | 46636495.455 | 17782.7941 | 4.024 | 8451.9199 | 11589.676 | 172.3038 | 236.2712
1 | 2400 | 707 | 0.05 | 15 | 15 | 7 | 2.3714e-11 | 5spot_SharedNeighbor | Water | Porous | Wet | R245fa | MinimizeLCOE_Brownfield | IgnoreSilica | 2019 | 63.2675 | 16.6557 | 1.2482 | 4 | 7638.5404 | 10167.4266 | 155.722 | 207.2767 | 132.4407 | 0 | 176.3396 | 3047558.5267 | 132949.8772 | 3204858.6768 | 2680783.6287 | 0 | 569344.1281 | 0 | 3757842.9866 | 9777136.6116 | 6673096.6375 | 29843571.0732 | 961560.8286 | 7332603.3321 | 7332603.3321 | 1478867.319 | 3814762.4027 | 0 | 38137735.234 | 50763968.2879 | 23713.7371 | 4.9928 | 7638.5404 | 10167.4266 | 155.722 | 207.2767
1 | 2400 | 707 | 0.05 | 15 | 15 | 7 | 3.1623e-11 | 5spot_SharedNeighbor | Water | Porous | Wet | R245fa | MinimizeLCOE_Brownfield | IgnoreSilica | 2019 | 74.6977 | 19.6586 | 1.5135 | 4 | 6990.1978 | 9075.7361 | 142.5046 | 185.0212 | 132.4175 | 0 | 172.3896 | 3426635.6238 | 149265.4706 | 3659373.3045 | 3160194.5057 | 0 | 590322.204 | 0 | 4284458.5324 | 11147282.2379 | 7608249.1811 | 34025781.0599 | 961560.8286 | 7332603.3321 | 7332603.3321 | 1478867.319 | 3814762.4027 | 0 | 42319945.2207 | 54946178.2746 | 31622.7766 | 6.0542 | 6990.1978 | 9075.7361 | 142.5046 | 185.0212
1 | 2400 | 707 | 0.05 | 15 | 15 | 7 | 4.217e-11 | 5spot_SharedNeighbor | Water | Porous | Wet | R245fa | MinimizeLCOE_Brownfield | IgnoreSilica | 2019 | 86.1346 | 22.637 | 1.7881 | 4 | 6477.1942 | 8242.4622 | 132.0464 | 168.0337 | 132.3159 | 0 | 181.0652 | 3784931.1847 | 164558.1084 | 4096851.5386 | 3637522.0762 | 0 | 596220.1939 | 0 | 4789232.4097 | 12460600.3235 | 8504615.7605 | 38034531.5956 | 961560.8286 | 7332603.3321 | 7332603.3321 | 1478867.319 | 3814762.4027 | 0 | 46328695.7563 | 58954928.8102 | 42169.6503 | 7.1526 | 6477.1942 | 8242.4622 | 132.0464 | 168.0337
1 | 2400 | 707 | 0.05 | 15 | 15 | 7 | 5.6234e-11 | 5spot_SharedNeighbor | Water | Porous | Wet | R245fa | MinimizeLCOE_Brownfield | IgnoreSilica | 2019 | 97.0406 | 25.4461 | 2.0576 | 4 | 6074.3782 | 7608.4403 | 123.8344 | 155.1083 | 132.1519 | 0 | 198.4506 | 4108870.6832 | 178250.1614 | 4499256.3669 | 4089897.4475 | 0 | 587763.7262 | 0 | 5250974.9702 | 13661959.7495 | 9324568.2542 | 41701541.3592 | 961560.8286 | 7332603.3321 | 7332603.3321 | 1478867.319 | 3814762.4027 | 0 | 49995705.52 | 62621938.5739 | 56234.1325 | 8.2306 | 6074.3782 | 7608.4403 | 123.8344 | 155.1083
1 | 2400 | 707 | 0.05 | 15 | 15 | 7 | 7.4989e-11 | 5spot_SharedNeighbor | Water | Porous | Wet | R245fa | MinimizeLCOE_Brownfield | IgnoreSilica | 2019 | 106.9887 | 27.9775 | 2.3095 | 4 | 5760.3159 | 7127.1105 | 117.4318 | 145.2958 | 131.9503 | 0 | 202.5681 | 4390440.6793 | 190030.5171 | 4854571.1283 | 4500024.9059 | 0 | 567691.804 | 0 | 5656076.0235 | 14715949.5924 | 10043937.9793 | 44918722.6298 | 961560.8286 | 7332603.3321 | 7332603.3321 | 1478867.319 | 3814762.4027 | 0 | 53212886.7906 | 65839119.8445 | 74989.4209 | 9.2378 | 5760.3159 | 7127.1105 | 117.4318 | 145.2958
1 | 2400 | 707 | 0.05 | 15 | 15 | 7 | 1e-10 | 5spot_SharedNeighbor | Water | Porous | Wet | R245fa | MinimizeLCOE_Brownfield | IgnoreSilica | 2019 | 115.6586 | 30.1573 | 2.534 | 4 | 5516.9824 | 6762.6784 | 112.4711 | 137.8663 | 131.7374 | 0 | 216.6587 | 4625798.4677 | 199785.3709 | 5155596.4889 | 4856114.1653 | 0 | 539341.4901 | 0 | 5996888.0333 | 15602672.5318 | 10649144.6058 | 47625341.1538 | 961560.8286 | 7332603.3321 | 7332603.3321 | 1478867.319 | 3814762.4027 | 0 | 55919505.3146 | 68545738.3685 | 100000 | 10.1359 | 5516.9824 | 6762.6784 | 112.4711 | 137.8663
1 | 2400 | 707 | 0.05 | 15 | 15 | 7 | 1.3335e-10 | 5spot_SharedNeighbor | Water | Porous | Wet | R245fa | MinimizeLCOE_Brownfield | IgnoreSilica | 2019 | 122.9861 | 31.9786 | 2.727 | 4 | 5329.5209 | 6487.041 | 108.6495 | 132.2471 | 131.5325 | 0 | 212.8995 | 4817666.4547 | 207663.8892 | 5403958.2643 | 5155491.4453 | 0 | 506981.3297 | 0 | 6275786.9395 | 16328310.2756 | 11144407.2763 | 49840265.8748 | 961560.8286 | 7332603.3321 | 7332603.3321 | 1478867.319 | 3814762.4027 | 0 | 58134430.0355 | 70760663.0894 | 133352.1432 | 10.908 | 5329.5209 | 6487.041 | 108.6495 | 132.2471
1 | 2400 | 707 | 0.05 | 15 | 15 | 7 | 1.7783e-10 | 5spot_SharedNeighbor | Water | Porous | Wet | R245fa | MinimizeLCOE_Brownfield | IgnoreSilica | 2019 | 128.9862 | 33.4549 | 2.8875 | 4 | 5185.7731 | 6278.9433 | 105.719 | 128.0048 | 131.3485 | 0 | 220.0112 | 4970131.2131 | 213872.5684 | 5603314.144 | 5399500.0457 | 0 | 473771.8423 | 0 | 6497630.0273 | 16905500.4838 | 11538351.4535 | 51602071.7783 | 961560.8286 | 7332603.3321 | 7332603.3321 | 1478867.319 | 3814762.4027 | 0 | 59896235.939 | 72522468.9929 | 177827.941 | 11.5501 | 5185.7731 | 6278.9433 | 105.719 | 128.0048
1 | 2400 | 707 | 0.05 | 15 | 15 | 7 | 2.3714e-10 | 5spot_SharedNeighbor | Water | Porous | Wet | R245fa | MinimizeLCOE_Brownfield | IgnoreSilica | 2019 | 136.0413 | 35.1819 | 3.0552 | 4 | 5074.8758 | 6108.0652 | 103.4582 | 124.5212 | 131.1341 | 0 | 211.8368 | 5145674.7108 | 220992.2428 | 5834386.0825 | 5685764.5292 | 0 | 458889.2657 | 0 | 6764825.664 | 17600688.7213 | 12012831.7103 | 53724052.9265 | 961560.8286 | 7332603.3321 | 7332603.3321 | 1478867.319 | 3814762.4027 | 0 | 62018217.0872 | 74644450.1411 | 237137.3706 | 12.2206 | 5074.8758 | 6108.0652 | 103.4582 | 124.5212
1 | 2400 | 707 | 0.05 | 15 | 15 | 7 | 3.1623e-10 | 5spot_SharedNeighbor | Water | Porous | Wet | R245fa | MinimizeLCOE_Brownfield | IgnoreSilica | 2019 | 140.4381 | 36.2542 | 3.1716 | 4 | 4987.7744 | 5983.0224 | 101.6825 | 121.972 | 131.003 | 0 | 229.2971 | 5253250.2037 | 225342.5216 | 5976739.4884 | 5863870.4418 | 0 | 433083.3097 | 0 | 6923391.5264 | 18013244.5689 | 12294409.5534 | 54983331.6139 | 961560.8286 | 7332603.3321 | 7332603.3321 | 1478867.319 | 3814762.4027 | 0 | 63277495.7746 | 75903728.8285 | 316227.766 | 12.6865 | 4987.7744 | 5983.0224 | 101.6825 | 121.972
1 | 2400 | 707 | 0.05 | 15 | 15 | 7 | 4.217e-10 | 5spot_SharedNeighbor | Water | Porous | Wet | R245fa | MinimizeLCOE_Brownfield | IgnoreSilica | 2019 | 143.6977 | 37.0438 | 3.2593 | 4 | 4923.5184 | 5892.0001 | 100.3726 | 120.1164 | 130.9028 | 0 | 218.1266 | 5331628.1921 | 228495.0641 | 6081070.0033 | 5994621.636 | 0 | 410636.8706 | 0 | 7038116.1888 | 18311734.607 | 12498135.1378 | 55894437.6997 | 961560.8286 | 7332603.3321 | 7332603.3321 | 1478867.319 | 3814762.4027 | 0 | 64188601.8605 | 76814834.9144 | 421696.5034 | 13.0371 | 4923.5184 | 5892.0001 | 100.3726 | 120.1164
1 | 2400 | 707 | 0.05 | 15 | 15 | 7 | 5.6234e-10 | 5spot_SharedNeighbor | Water | Porous | Wet | R245fa | MinimizeLCOE_Brownfield | IgnoreSilica | 2019 | 146.1527 | 37.6361 | 3.3264 | 4 | 4874.8198 | 5823.7588 | 99.3798 | 118.7252 | 130.8258 | 0 | 235.8999 | 5389990.6046 | 230834.8323 | 6159056.2228 | 6092854.8314 | 0 | 391315.2716 | 0 | 7122980.1874 | 18532533.3235 | 12648834.7988 | 56568400.0724 | 961560.8286 | 7332603.3321 | 7332603.3321 | 1478867.319 | 3814762.4027 | 0 | 64862564.2332 | 77488797.2871 | 562341.3252 | 13.3056 | 4874.8198 | 5823.7588 | 99.3798 | 118.7252
1 | 2400 | 707 | 0.05 | 15 | 15 | 7 | 7.4989e-10 | 5spot_SharedNeighbor | Water | Porous | Wet | R245fa | MinimizeLCOE_Brownfield | IgnoreSilica | 2019 | 148.0091 | 38.0827 | 3.3777 | 4 | 4837.9917 | 5772.5175 | 98.629 | 117.6806 | 130.7666 | 0 | 224.2913 | 5433750.1796 | 232584.8037 | 6217698.33 | 6167012.8051 | 0 | 375339.6659 | 0 | 7186290.4559 | 18697253.6553 | 12761259.8099 | 57071189.7053 | 961560.8286 | 7332603.3321 | 7332603.3321 | 1478867.319 | 3814762.4027 | 0 | 65365353.8661 | 77991586.92 | 749894.2093 | 13.5108 | 4837.9917 | 5772.5175 | 98.629 | 117.6806
1 | 2400 | 707 | 0.05 | 15 | 15 | 7 | 1e-09 | 5spot_SharedNeighbor | Water | Porous | Wet | R245fa | MinimizeLCOE_Brownfield | IgnoreSilica | 2019 | 149.4124 | 38.4194 | 3.4168 | 4 | 4810.1894 | 5734.0298 | 98.0622 | 116.896 | 130.7213 | 0 | 204.3067 | 5466614.7049 | 233896.5723 | 6261836.2767 | 6222994.1356 | 0 | 362460.0585 | 0 | 7233642.6817 | 18820454.4337 | 12845346.8727 | 57447245.736 | 961560.8286 | 7332603.3321 | 7332603.3321 | 1478867.319 | 3814762.4027 | 0 | 65741409.8968 | 78367642.9507 | 1000000 | 13.6671 | 4810.1894 | 5734.0298 | 98.0622 | 116.896
1 | 2400 | 707 | 0.05 | 15 | 15 | 7 | 1.3335e-09 | 5spot_SharedNeighbor | Water | Porous | Wet | R245fa | MinimizeLCOE_Brownfield | IgnoreSilica | 2019 | 150.477 | 38.6744 | 3.4465 | 4 | 4789.231 | 5705.1001 | 97.635 | 116.3062 | 130.6867 | 0 | 231.6763 | 5491427.9865 | 234885.5404 | 6295216.3615 | 6265425.2728 | 0 | 352297.9269 | 0 | 7269308.7043 | 18913250.1084 | 12908681.8274 | 57730493.7283 | 961560.8286 | 7332603.3321 | 7332603.3321 | 1478867.319 | 3814762.4027 | 0 | 66024657.889 | 78650890.9429 | 1333521.4322 | 13.7861 | 4789.231 | 5705.1001 | 97.635 | 116.3062
1 | 2400 | 707 | 0.05 | 15 | 15 | 7 | 1.7783e-09 | 5spot_SharedNeighbor | Water | Porous | Wet | R245fa | MinimizeLCOE_Brownfield | IgnoreSilica | 2019 | 149.1151 | 38.3479 | 3.4342 | 4 | 4771.4484 | 5690.5956 | 97.2724 | 116.0105 | 130.7305 | 0 | 208.667 | 5459632.5797 | 233617.2845 | 6252470.7865 | 6211118.1416 | 0 | 327519.5354 | 0 | 7208899.7478 | 18756078.3952 | 12801408.9036 | 57250745.3743 | 961560.8286 | 7332603.3321 | 7332603.3321 | 1478867.319 | 3814762.4027 | 0 | 65544909.5351 | 78171142.589 | 1778279.41 | 13.7369 | 4771.4484 | 5690.5956 | 97.2724 | 116.0105
1 | 2400 | 707 | 0.05 | 15 | 15 | 7 | 2.3714e-09 | 5spot_SharedNeighbor | Water | Porous | Wet | R245fa | MinimizeLCOE_Brownfield | IgnoreSilica | 2019 | 153.8 | 39.4682 | 3.5185 | 4 | 4760.314 | 5657.4552 | 97.0454 | 115.3349 | 130.5776 | 0 | 191.6417 | 5568251.5801 | 237940.3325 | 6398847.1412 | 6397657.9384 | 0 | 350156.9331 | 0 | 7391613.0309 | 19231460.8781 | 13125867.2163 | 58701795.0506 | 961560.8286 | 7332603.3321 | 7332603.3321 | 1478867.319 | 3814762.4027 | 0 | 66995959.2114 | 79622192.2653 | 2371373.7057 | 14.0739 | 4760.314 | 5657.4552 | 97.0454 | 115.3349
1 | 2400 | 707 | 0.05 | 15 | 15 | 7 | 3.1623e-09 | 5spot_SharedNeighbor | Water | Porous | Wet | R245fa | MinimizeLCOE_Brownfield | IgnoreSilica | 2019 | 152.3398 | 39.1197 | 3.4989 | 4 | 4752.6539 | 5654.8232 | 96.8893 | 115.2812 | 130.6256 | 0 | 247.1727 | 5534595.825 | 236603.0584 | 6353402.2474 | 6339582.8942 | 0 | 333500.8962 | 0 | 7331097.1193 | 19074010.8896 | 13018404.3638 | 58221197.2939 | 961560.8286 | 7332603.3321 | 7332603.3321 | 1478867.319 | 3814762.4027 | 0 | 66515361.4547 | 79141594.5085 | 3162277.6602 | 13.9954 | 4752.6539 | 5654.8232 | 96.8893 | 115.2812
1 | 2400 | 707 | 0.05 | 15 | 15 | 7 | 4.217e-09 | 5spot_SharedNeighbor | Water | Porous | Wet | R245fa | MinimizeLCOE_Brownfield | IgnoreSilica | 2019 | 152.6714 | 39.1989 | 3.5083 | 4 | 4745.9492 | 5645.6813 | 96.7526 | 115.0948 | 130.6146 | 0 | 227.8835 | 5542245.3656 | 236907.0049 | 6363728.4182 | 6352769.5023 | 0 | 329828.5758 | 0 | 7341936.758 | 19102213.4061 | 13037653.1609 | 58307282.1917 | 961560.8286 | 7332603.3321 | 7332603.3321 | 1478867.319 | 3814762.4027 | 0 | 66601446.3525 | 79227679.4064 | 4216965.0343 | 14.0333 | 4745.9492 | 5645.6813 | 96.7526 | 115.0948
1 | 2400 | 707 | 0.05 | 15 | 15 | 7 | 5.6234e-09 | 5spot_SharedNeighbor | Water | Porous | Wet | R245fa | MinimizeLCOE_Brownfield | IgnoreSilica | 2019 | 152.9271 | 39.2599 | 3.5156 | 4 | 4740.9142 | 5638.7934 | 96.6499 | 114.9544 | 130.6061 | 0 | 239.3273 | 5548140.1466 | 237141.1477 | 6371688.9074 | 6362940.3904 | 0 | 327083.9678 | 0 | 7350327.8783 | 19124045.3799 | 13052553.9316 | 58373921.7497 | 961560.8286 | 7332603.3321 | 7332603.3321 | 1478867.319 | 3814762.4027 | 0 | 66668085.9105 | 79294318.9644 | 5623413.2519 | 14.0623 | 4740.9142 | 5638.7934 | 96.6499 | 114.9544
1 | 2400 | 707 | 0.05 | 15 | 15 | 7 | 7.4989e-09 | 5spot_SharedNeighbor | Water | Porous | Wet | R245fa | MinimizeLCOE_Brownfield | IgnoreSilica | 2019 | 153.1124 | 39.3041 | 3.5209 | 4 | 4737.1344 | 5633.6549 | 96.5729 | 114.8497 | 130.6 | 0 | 233.0725 | 5552404.9407 | 237310.4988 | 6377449.9971 | 6370304.1189 | 0 | 324957.8107 | 0 | 7356346.6728 | 19139705.0484 | 13063241.9771 | 58421721.0644 | 961560.8286 | 7332603.3321 | 7332603.3321 | 1478867.319 | 3814762.4027 | 0 | 66715885.2252 | 79342118.2791 | 7498942.0933 | 14.0836 | 4737.1344 | 5633.6549 | 96.5729 | 114.8497
1 | 2400 | 707 | 0.05 | 15 | 15 | 7 | 1e-08 | 5spot_SharedNeighbor | Water | Porous | Wet | R245fa | MinimizeLCOE_Brownfield | IgnoreSilica | 2019 | 153.2561 | 39.3383 | 3.525 | 4 | 4734.2976 | 5629.7805 | 96.5151 | 114.7707 | 130.5952 | 0 | 239.497 | 5555712.1642 | 237441.8015 | 6381918.4959 | 6376017.3155 | 0 | 323383.5333 | 0 | 7361044.5911 | 19151928.0681 | 13071584.4393 | 58459030.4089 | 961560.8286 | 7332603.3321 | 7332603.3321 | 1478867.319 | 3814762.4027 | 0 | 66753194.5697 | 79379427.6236 | 10000000 | 14.0999 | 4734.2976 | 5629.7805 | 96.5151 | 114.7707
1 | 2500 | 707 | 0.05 | 15 | 15 | 7 | 1e-13 | 5spot_SharedNeighbor | Water | Porous | Wet | R245fa | MinimizeLCOE_Brownfield | IgnoreSilica | 2019 | 0 | 0 | 0 | 0 |  |  |  |  | 15 |  | 23.6333 | [19 empty] | 100 | 0
1 | 2500 | 707 | 0.05 | 15 | 15 | 7 | 1.3335e-13 | 5spot_SharedNeighbor | Water | Porous | Wet | R245fa | MinimizeLCOE_Brownfield | IgnoreSilica | 2019 | 0.58935 | 0.086459 | 0.00016238 | 4 | 14273177.1009 | 34459361.7435 | 290978.0211 | 702500.6989 | 95.422 | 0 | 38.3648 | 62345.855 | 2086.8531 | 48926.6932 | 42817.3248 | 0 | 47245.0533 | 0 | 79334.494 | 206412.0795 | 140880.4856 | 630048.8385 | 961560.8286 | 7679370.0231 | 7679370.0231 | 1478867.319 | 3953469.0791 | 0 | 9270979.6902 | 22382686.1115 | 133.3521 | 0.00064954 | 14273177.1009 | 34459361.7435 | 290978.0211 | 702500.6989
1 | 2500 | 707 | 0.05 | 15 | 15 | 7 | 1.7783e-13 | 5spot_SharedNeighbor | Water | Porous | Wet | R245fa | MinimizeLCOE_Brownfield | IgnoreSilica | 2019 | 0.81347 | 0.1409 | 0.0025314 | 4 | 938142.1828 | 2233060.497 | 19125.2973 | 45523.9587 | 104.7786 | 0 | 45.387 | 93130.6132 | 3341.9371 | 71805.6909 | 51895.2817 | 0 | 56922.228 | 0 | 108067.3429 | 281169.0585 | 191903.6598 | 858235.8121 | 961560.8286 | 7679370.0231 | 7679370.0231 | 1478867.319 | 3953469.0791 | 0 | 9499166.6639 | 22610873.0851 | 177.8279 | 0.010126 | 938142.1828 | 2233060.497 | 19125.2973 | 45523.9587
1 | 2500 | 707 | 0.05 | 15 | 15 | 7 | 2.3714e-13 | 5spot_SharedNeighbor | Water | Porous | Wet | R245fa | MinimizeLCOE_Brownfield | IgnoreSilica | 2019 | 1.0692 | 0.2067 | 0.00631 | 4 | 386031.9188 | 905510.8483 | 7869.7828 | 18460.0634 | 111.466 | 0 | 52.7415 | 126474.1301 | 4767.7673 | 97092.1153 | 62524.631 | 0 | 65120.6204 | 0 | 138831.913 | 361212.1593 | 246534.7209 | 1102558.0573 | 961560.8286 | 7679370.0231 | 7679370.0231 | 1478867.319 | 3953469.0791 | 0 | 9743488.9091 | 22855195.3304 | 237.1374 | 0.02524 | 386031.9188 | 905510.8483 | 7869.7828 | 18460.0634
1 | 2500 | 707 | 0.05 | 15 | 15 | 7 | 3.1623e-13 | 5spot_SharedNeighbor | Water | Porous | Wet | R245fa | MinimizeLCOE_Brownfield | IgnoreSilica | 2019 | 1.4176 | 0.29957 | 0.012011 | 4 | 209400.0469 | 482301.9534 | 4268.9032 | 9832.3777 | 117.1782 | 0 | 56.7592 | 168947.903 | 6642.7363 | 130117.4778 | 77285.6637 | 0 | 75411.52 | 0 | 178778.0673 | 465143.8587 | 317470.2413 | 1419797.4679 | 961560.8286 | 7679370.0231 | 7679370.0231 | 1478867.319 | 3953469.0791 | 0 | 10060728.3197 | 23172434.741 | 316.2278 | 0.048045 | 209400.0469 | 482301.9534 | 4268.9032 | 9832.3777
1 | 2500 | 707 | 0.05 | 15 | 15 | 7 | 4.217e-13 | 5spot_SharedNeighbor | Water | Porous | Wet | R245fa | MinimizeLCOE_Brownfield | IgnoreSilica | 2019 | 1.8653 | 0.42168 | 0.020062 | 4 | 130148.1162 | 293539.9475 | 2653.2454 | 5984.2089 | 121.683 | 0 | 310.45 | 219422.6685 | 8918.5312 | 170510.2326 | 96471.3492 | 0 | 86827.3942 | 0 | 227038.5685 | 590707.7833 | 403170.2 | 1803066.7276 | 961560.8286 | 7679370.0231 | 7679370.0231 | 1478867.319 | 3953469.0791 | 0 | 10443997.5794 | 23555704.0007 | 421.6965 | 0.080247 | 130148.1162 | 293539.9475 | 2653.2454 | 5984.2089
1 | 2500 | 707 | 0.05 | 15 | 15 | 7 | 5.6234e-13 | 5spot_SharedNeighbor | Water | Porous | Wet | R245fa | MinimizeLCOE_Brownfield | IgnoreSilica | 2019 | 2.4682 | 0.58829 | 0.031296 | 4 | 87305.1418 | 192044.7079 | 1779.8334 | 3915.0911 | 125.3511 | 0 | 420.01 | 281774.9039 | 11764.2638 | 221993.3957 | 122291.554 | 0 | 100980.9003 | 0 | 288133.9569 | 749665.4515 | 511662.0747 | 2288266.501 | 961560.8286 | 7679370.0231 | 7679370.0231 | 1478867.319 | 3953469.0791 | 0 | 10929197.3527 | 24040903.774 | 562.3413 | 0.12518 | 87305.1418 | 192044.7079 | 1779.8334 | 3915.0911
1 | 2500 | 707 | 0.05 | 15 | 15 | 7 | 7.4989e-13 | 5spot_SharedNeighbor | Water | Porous | Wet | R245fa | MinimizeLCOE_Brownfield | IgnoreSilica | 2019 | 3.2851 | 0.81652 | 0.046896 | 4 | 61573.4744 | 131471.8134 | 1255.2586 | 2680.2307 | 128.2877 | 0 | 574.1047 | 359303.6951 | 15333.4752 | 287976.8412 | 157903.6743 | 0 | 118758.49 | 0 | 366317.7086 | 953083.5356 | 650499.0969 | 2909176.5169 | 961560.8286 | 7679370.0231 | 7679370.0231 | 1478867.319 | 3953469.0791 | 0 | 11550107.3686 | 24661813.7899 | 749.8942 | 0.18758 | 61573.4744 | 131471.8134 | 1255.2586 | 2680.2307
1 | 2500 | 707 | 0.05 | 15 | 15 | 7 | 1e-12 | 5spot_SharedNeighbor | Water | Porous | Wet | R245fa | MinimizeLCOE_Brownfield | IgnoreSilica | 2019 | 4.3601 | 1.1183 | 0.06788 | 4 | 45356.2761 | 93646.5636 | 924.649 | 1909.1119 | 130.5423 | 0 | 80.6317 | 452391.6409 | 19629.6419 | 369804.0574 | 204710.8634 | 0 | 139720.2999 | 0 | 462640.0364 | 1203694.4741 | 821546.212 | 3674137.2259 | 961560.8286 | 7679370.0231 | 7679370.0231 | 1478867.319 | 3953469.0791 | 0 | 12315068.0776 | 25426774.4989 | 1000 | 0.27152 | 45356.2761 | 93646.5636 | 924.649 | 1909.1119
1 | 2500 | 707 | 0.05 | 15 | 15 | 7 | 1.3335e-12 | 5spot_SharedNeighbor | Water | Porous | Wet | R245fa | MinimizeLCOE_Brownfield | IgnoreSilica | 2019 | 5.7757 | 1.5167 | 0.09588 | 4 | 34573.6958 | 68761.5319 | 704.8316 | 1401.7968 | 132.2574 | 0 | 95.3051 | 564282.7331 | 24789.7446 | 471336.9382 | 266264.962 | 0 | 164569.466 | 0 | 581585.0991 | 1513165.1284 | 1032766.2926 | 4618760.3641 | 961560.8286 | 7679370.0231 | 7679370.0231 | 1478867.319 | 3953469.0791 | 0 | 13259691.2159 | 26371397.6372 | 1333.5214 | 0.38352 | 34573.6958 | 68761.5319 | 704.8316 | 1401.7968
1 | 2500 | 707 | 0.05 | 15 | 15 | 7 | 1.7783e-12 | 5spot_SharedNeighbor | Water | Porous | Wet | R245fa | MinimizeLCOE_Brownfield | IgnoreSilica | 2019 | 7.6905 | 2.0541 | 0.13329 | 4 | 27121.0645 | 51712.9919 | 552.8996 | 1054.2393 | 133.4963 | 0 | 97.1907 | 701840.8333 | 31108.7276 | 600256.7261 | 349720.2148 | 0 | 195911.7407 | 0 | 732746.9146 | 1906457.1646 | 1301196.1886 | 5819238.5102 | 961560.8286 | 7679370.0231 | 7679370.0231 | 1478867.319 | 3953469.0791 | 0 | 14460169.362 | 27571875.7833 | 1778.2794 | 0.53317 | 27121.0645 | 51712.9919 | 552.8996 | 1054.2393
1 | 2500 | 707 | 0.05 | 15 | 15 | 7 | 2.3714e-12 | 5spot_SharedNeighbor | Water | Porous | Wet | R245fa | MinimizeLCOE_Brownfield | IgnoreSilica | 2019 | 10.2332 | 2.7761 | 0.18451 | 4 | 21646.4893 | 39411.8256 | 441.293 | 803.4634 | 134.6425 | 0 | 88.3974 | 871487.1964 | 38932.0475 | 763230.785 | 461151.9037 | 0 | 233509.3211 | 0 | 923641.389 | 2403125.4292 | 1640182.4847 | 7335260.5566 | 961560.8286 | 7679370.0231 | 7679370.0231 | 1478867.319 | 3953469.0791 | 0 | 15976191.4083 | 29087897.8296 | 2371.3737 | 0.73805 | 21646.4893 | 39411.8256 | 441.293 | 803.4634
1 | 2500 | 707 | 0.05 | 15 | 15 | 7 | 3.1623e-12 | 5spot_SharedNeighbor | Water | Porous | Wet | R245fa | MinimizeLCOE_Brownfield | IgnoreSilica | 2019 | 13.6025 | 3.7281 | 0.25176 | 4 | 17734.585 | 30754.4497 | 361.5435 | 626.9711 | 135.4172 | 0 | 109.3045 | 1075674.217 | 48283.2442 | 965782.1227 | 607779.0951 | 0 | 278909.6969 | 0 | 1160807.0666 | 3020181.873 | 2061336.1869 | 9218753.5024 | 961560.8286 | 7679370.0231 | 7679370.0231 | 1478867.319 | 3953469.0791 | 0 | 17859684.3541 | 30971390.7754 | 3162.2777 | 1.0071 | 17734.585 | 30754.4497 | 361.5435 | 626.9711
1 | 2500 | 707 | 0.05 | 15 | 15 | 7 | 4.217e-12 | 5spot_SharedNeighbor | Water | Porous | Wet | R245fa | MinimizeLCOE_Brownfield | IgnoreSilica | 2019 | 18.0996 | 4.9989 | 0.3414 | 4 | 14818.1913 | 24419.5973 | 302.0889 | 497.8265 | 136.0066 | 0 | 80.4938 | 1325491.4365 | 59682.2408 | 1220732.2476 | 803129.4259 | 0 | 334549.5596 | 0 | 1459998.1151 | 3798615.6086 | 2592633.2066 | 11594831.8407 | 961560.8286 | 7679370.0231 | 7679370.0231 | 1478867.319 | 3953469.0791 | 0 | 20235762.6925 | 33347469.1137 | 4216.965 | 1.3656 | 14818.1913 | 24419.5973 | 302.0889 | 497.8265
1 | 2500 | 707 | 0.05 | 15 | 15 | 7 | 5.6234e-12 | 5spot_SharedNeighbor | Water | Porous | Wet | R245fa | MinimizeLCOE_Brownfield | IgnoreSilica | 2019 | 24.0654 | 6.6864 | 0.46064 | 4 | 12605.9592 | 19722.0212 | 256.9895 | 402.0601 | 136.4518 | 0 | 80.9916 | 1630133.9249 | 73545.9096 | 1540088.0707 | 1063564.642 | 0 | 402062.4022 | 0 | 1836664.0303 | 4778623.0552 | 3261508.4261 | 14586190.461 | 961560.8286 | 7679370.0231 | 7679370.0231 | 1478867.319 | 3953469.0791 | 0 | 23227121.3128 | 36338827.7341 | 5623.4133 | 1.8426 | 12605.9592 | 19722.0212 | 256.9895 | 402.0601
1 | 2500 | 707 | 0.05 | 15 | 15 | 7 | 7.4989e-12 | 5spot_SharedNeighbor | Water | Porous | Wet | R245fa | MinimizeLCOE_Brownfield | IgnoreSilica | 2019 | 30.7324 | 8.5726 | 0.60475 | 4 | 10900.7116 | 16321.0153 | 222.2258 | 332.726 | 136.7468 | 0 | 106.4587 | 1944970.4004 | 87825.0257 | 1878442.6417 | 1354655.2147 | 0 | 457846.5703 | 0 | 2232258.5426 | 5807878.8286 | 3963996.6405 | 17727873.8645 | 961560.8286 | 7679370.0231 | 7679370.0231 | 1478867.319 | 3953469.0791 | 0 | 26368804.7163 | 39480511.1376 | 7498.9421 | 2.419 | 10900.7116 | 16321.0153 | 222.2258 | 332.726
1 | 2500 | 707 | 0.05 | 15 | 15 | 7 | 1e-11 | 5spot_SharedNeighbor | Water | Porous | Wet | R245fa | MinimizeLCOE_Brownfield | IgnoreSilica | 2019 | 38.2964 | 10.7129 | 0.77879 | 4 | 9550.5885 | 13759.6115 | 194.7017 | 280.5083 | 136.9579 | 0 | 132.8557 | 2278577.3998 | 102909.1222 | 2244759.8101 | 1684933.7154 | 0 | 504701.482 | 0 | 2658193.7965 | 6916074.9879 | 4720363.2904 | 21110513.6041 | 961560.8286 | 7679370.0231 | 7679370.0231 | 1478867.319 | 3953469.0791 | 0 | 29751444.4558 | 42863150.8771 | 10000 | 3.1151 | 9550.5885 | 13759.6115 | 194.7017 | 280.5083
1 | 2500 | 707 | 0.05 | 15 | 15 | 7 | 1.3335e-11 | 5spot_SharedNeighbor | Water | Porous | Wet | R245fa | MinimizeLCOE_Brownfield | IgnoreSilica | 2019 | 47.3218 | 13.2657 | 0.99219 | 4 | 8471.0941 | 11774.8273 | 172.6947 | 240.0458 | 137.1167 | 0 | 136.7533 | 2652010.4104 | 119739.7818 | 2663062.4462 | 2078828.3535 | 0 | 551169.3477 | 0 | 3145276.0324 | 8183363.0515 | 5585313.434 | 24978762.8574 | 961560.8286 | 7679370.0231 | 7679370.0231 | 1478867.319 | 3953469.0791 | 0 | 33619693.7092 | 46731400.1305 | 13335.2143 | 3.9688 | 8471.0941 | 11774.8273 | 172.6947 | 240.0458
1 | 2500 | 707 | 0.05 | 15 | 15 | 7 | 1.7783e-11 | 5spot_SharedNeighbor | Water | Porous | Wet | R245fa | MinimizeLCOE_Brownfield | IgnoreSilica | 2019 | 57.7038 | 16.1971 | 1.2454 | 4 | 7604.8869 | 10236.8934 | 155.0359 | 208.6929 | 137.2147 | 0 | 171.7663 | 3055666.7143 | 137858.4385 | 3124065.5756 | 2531459.3537 | 0 | 592821.0609 | 0 | 3682329.7458 | 9580666.6488 | 6539001.8508 | 29243869.3884 | 961560.8286 | 7679370.0231 | 7679370.0231 | 1478867.319 | 3953469.0791 | 0 | 37884800.2402 | 50996506.6615 | 17782.7941 | 4.9816 | 7604.8869 | 10236.8934 | 155.0359 | 208.6929
1 | 2500 | 707 | 0.05 | 15 | 15 | 7 | 2.3714e-11 | 5spot_SharedNeighbor | Water | Porous | Wet | R245fa | MinimizeLCOE_Brownfield | IgnoreSilica | 2019 | 69.0286 | 19.3809 | 1.5315 | 4 | 6911.4606 | 9051.8151 | 140.8995 | 184.5335 | 137.234 | 0 | 180.1858 | 3469950.1816 | 156345.9634 | 3606311.896 | 3023983.6672 | 0 | 623478.7844 | 0 | 4243227.4921 | 11040007.5288 | 7535031.9879 | 33698337.5015 | 961560.8286 | 7679370.0231 | 7679370.0231 | 1478867.319 | 3953469.0791 | 0 | 42339268.3532 | 55450974.7745 | 23713.7371 | 6.126 | 6911.4606 | 9051.8151 | 140.8995 | 184.5335
1 | 2500 | 707 | 0.05 | 15 | 15 | 7 | 3.1623e-11 | 5spot_SharedNeighbor | Water | Porous | Wet | R245fa | MinimizeLCOE_Brownfield | IgnoreSilica | 2019 | 80.7413 | 22.6485 | 1.8376 | 4 | 6359.8466 | 8143.6504 | 129.6541 | 166.0193 | 137.1645 | 0 | 168.5311 | 3873725.5282 | 174220.5124 | 4085224.6917 | 3531182.9693 | 0 | 639000.9218 | 0 | 4798308.3031 | 12484213.9364 | 8520732.5365 | 38106609.3995 | 961560.8286 | 7679370.0231 | 7679370.0231 | 1478867.319 | 3953469.0791 | 0 | 46747540.2512 | 59859246.6725 | 31622.7766 | 7.3504 | 6359.8466 | 8143.6504 | 129.6541 | 166.0193
1 | 2500 | 707 | 0.05 | 15 | 15 | 7 | 4.217e-11 | 5spot_SharedNeighbor | Water | Porous | Wet | R245fa | MinimizeLCOE_Brownfield | IgnoreSilica | 2019 | 92.2487 | 25.8248 | 2.1476 | 4 | 5924.3505 | 7450.6563 | 120.7759 | 151.8917 | 137.0143 | 0 | 197.8198 | 4248536.2665 | 190648.2018 | 4537924.1557 | 4026529.7924 | 0 | 638160.0412 | 0 | 5320301.3985 | 13842332.895 | 9447676.6323 | 42252109.3834 | 961560.8286 | 7679370.0231 | 7679370.0231 | 1478867.319 | 3953469.0791 | 0 | 50893040.2352 | 64004746.6565 | 42169.6503 | 8.5905 | 5924.3505 | 7450.6563 | 120.7759 | 151.8917
1 | 2500 | 707 | 0.05 | 15 | 15 | 7 | 5.6234e-11 | 5spot_SharedNeighbor | Water | Porous | Wet | R245fa | MinimizeLCOE_Brownfield | IgnoreSilica | 2019 | 103.0233 | 28.7609 | 2.4454 | 4 | 5583.0462 | 6923.475 | 113.8179 | 141.1444 | 136.8066 | 0 | 233.4179 | 4581360.6466 | 205071.5777 | 4946865.05 | 4486652.2094 | 0 | 622520.0636 | 0 | 5788563.1235 | 15060653.8497 | 10279205.7179 | 45970892.2384 | 961560.8286 | 7679370.0231 | 7679370.0231 | 1478867.319 | 3953469.0791 | 0 | 54611823.0901 | 67723529.5114 | 56234.1325 | 9.7817 | 5583.0462 | 6923.475 | 113.8179 | 141.1444
1 | 2500 | 707 | 0.05 | 15 | 15 | 7 | 7.4989e-11 | 5spot_SharedNeighbor | Water | Porous | Wet | R245fa | MinimizeLCOE_Brownfield | IgnoreSilica | 2019 | 112.6897 | 31.3597 | 2.7183 | 4 | 5317.3409 | 6523.1996 | 108.4012 | 132.9842 | 136.5701 | 0 | 207.5088 | 4866065.8621 | 217266.2569 | 5302192.1143 | 4896196.0473 | 0 | 595669.7079 | 0 | 6192182.0955 | 16110787.6213 | 10995943.5951 | 49176303.3003 | 961560.8286 | 7679370.0231 | 7679370.0231 | 1478867.319 | 3953469.0791 | 0 | 57817234.1521 | 70928940.5734 | 74989.4209 | 10.8733 | 5317.3409 | 6523.1996 | 108.4012 | 132.9842
1 | 2500 | 707 | 0.05 | 15 | 15 | 7 | 1e-10 | 5spot_SharedNeighbor | Water | Porous | Wet | R245fa | MinimizeLCOE_Brownfield | IgnoreSilica | 2019 | 121.0371 | 33.5746 | 2.9582 | 4 | 5111.7151 | 6219.8072 | 104.2092 | 126.7992 | 136.3308 | 0 | 231.883 | 5101901.6359 | 227253.6088 | 5600628.7117 | 5247174.7034 | 0 | 561868.72 | 0 | 6528142.6781 | 16984888.1423 | 11592535.1617 | 51844393.362 | 961560.8286 | 7679370.0231 | 7679370.0231 | 1478867.319 | 3953469.0791 | 0 | 60485324.2138 | 73597030.6351 | 100000 | 11.8327 | 5111.7151 | 6219.8072 | 104.2092 | 126.7992
1 | 2500 | 707 | 0.05 | 15 | 15 | 7 | 1.3335e-10 | 5spot_SharedNeighbor | Water | Porous | Wet | R245fa | MinimizeLCOE_Brownfield | IgnoreSilica | 2019 | 127.9702 | 35.3921 | 3.1608 | 4 | 4953.4127 | 5990.463 | 100.982 | 122.1237 | 136.1088 | 0 | 239.2264 | 5290990.438 | 235177.9031 | 5842770.0491 | 5536674.996 | 0 | 524798.5402 | 0 | 6797860.6513 | 17686638.9818 | 12071494.5291 | 53986406.0887 | 961560.8286 | 7679370.0231 | 7679370.0231 | 1478867.319 | 3953469.0791 | 0 | 62627336.9405 | 75739043.3618 | 133352.1432 | 12.6433 | 4953.4127 | 5990.463 | 100.982 | 122.1237
1 | 2500 | 707 | 0.05 | 15 | 15 | 7 | 1.7783e-10 | 5spot_SharedNeighbor | Water | Porous | Wet | R245fa | MinimizeLCOE_Brownfield | IgnoreSilica | 2019 | 135.8755 | 37.4509 | 3.3695 | 4 | 4831.1412 | 5803.9692 | 98.4893 | 118.3218 | 135.851 | 0 | 225.2593 | 5501303.4177 | 243948.6516 | 6114160.9512 | 5867681.7267 | 0 | 506107.1281 | 0 | 7110948.7314 | 18501229.9429 | 12627469.5983 | 56472850.1478 | 961560.8286 | 7679370.0231 | 7679370.0231 | 1478867.319 | 3953469.0791 | 0 | 65113780.9996 | 78225487.4209 | 177827.941 | 13.4779 | 4831.1412 | 5803.9692 | 98.4893 | 118.3218
1 | 2500 | 707 | 0.05 | 15 | 15 | 7 | 2.3714e-10 | 5spot_SharedNeighbor | Water | Porous | Wet | R245fa | MinimizeLCOE_Brownfield | IgnoreSilica | 2019 | 140.7741 | 38.7224 | 3.5141 | 4 | 4736.6763 | 5669.4614 | 96.5636 | 115.5796 | 135.6951 | 0 | 226.7961 | 5629411.1758 | 249279.8425 | 6280302.5414 | 6073489.4724 | 0 | 474485.7771 | 0 | 7295717.8356 | 18981961.2507 | 12955578.5939 | 57940226.4895 | 961560.8286 | 7679370.0231 | 7679370.0231 | 1478867.319 | 3953469.0791 | 0 | 66581157.3413 | 79692863.7626 | 237137.3706 | 14.0565 | 4736.6763 | 5669.4614 | 96.5636 | 115.5796
1 | 2500 | 707 | 0.05 | 15 | 15 | 7 | 3.1623e-10 | 5spot_SharedNeighbor | Water | Porous | Wet | R245fa | MinimizeLCOE_Brownfield | IgnoreSilica | 2019 | 144.8808 | 39.7819 | 3.6348 | 4 | 4662.9142 | 5564.7329 | 95.0598 | 113.4446 | 135.5599 | 0 | 250.2045 | 5734938.8573 | 253648.8787 | 6417966.3324 | 6245642.0867 | 0 | 446668.6992 | 0 | 7448557.2932 | 19379618.1676 | 13226987.6107 | 59154027.9258 | 961560.8286 | 7679370.0231 | 7679370.0231 | 1478867.319 | 3953469.0791 | 0 | 67794958.7776 | 80906665.1989 | 316227.766 | 14.5392 | 4662.9142 | 5564.7329 | 95.0598 | 113.4446
1 | 2500 | 707 | 0.05 | 15 | 15 | 7 | 4.217e-10 | 5spot_SharedNeighbor | Water | Porous | Wet | R245fa | MinimizeLCOE_Brownfield | IgnoreSilica | 2019 | 147.8387 | 40.5413 | 3.7239 | 4 | 4608.7129 | 5488.9566 | 93.9548 | 111.8998 | 135.4598 | 0 | 242.2374 | 5809894.4545 | 256739.063 | 6516207.4115 | 6369409.6537 | 0 | 422443.9366 | 0 | 7556130.8625 | 19659502.5287 | 13418014.4382 | 60008342.3487 | 961560.8286 | 7679370.0231 | 7679370.0231 | 1478867.319 | 3953469.0791 | 0 | 68649273.2004 | 81760979.6217 | 421696.5034 | 14.8955 | 4608.7129 | 5488.9566 | 93.9548 | 111.8998
1 | 2500 | 707 | 0.05 | 15 | 15 | 7 | 5.6234e-10 | 5spot_SharedNeighbor | Water | Porous | Wet | R245fa | MinimizeLCOE_Brownfield | IgnoreSilica | 2019 | 150.0897 | 41.117 | 3.7924 | 4 | 4567.6502 | 5431.988 | 93.1177 | 110.7384 | 135.3823 | 0 | 222.6891 | 5866356.3162 | 259059.4946 | 6590464.576 | 6463468.4672 | 0 | 402111.3905 | 0 | 7636769.4954 | 19869307.7101 | 13561210.7856 | 60648748.2356 | 961560.8286 | 7679370.0231 | 7679370.0231 | 1478867.319 | 3953469.0791 | 0 | 69289679.0874 | 82401385.5087 | 562341.3252 | 15.1697 | 4567.6502 | 5431.988 | 93.1177 | 110.7384
1 | 2500 | 707 | 0.05 | 15 | 15 | 7 | 7.4989e-10 | 5spot_SharedNeighbor | Water | Porous | Wet | R245fa | MinimizeLCOE_Brownfield | IgnoreSilica | 2019 | 151.7876 | 41.5501 | 3.8446 | 4 | 4536.6044 | 5389.2008 | 92.4848 | 109.8661 | 135.3231 | 0 | 218.3107 | 5908621.9967 | 260792.403 | 6646194.599 | 6534345.5112 | 0 | 385440.4922 | 0 | 7696804.0509 | 20025505.3087 | 13667818.8562 | 61125523.218 | 961560.8286 | 7679370.0231 | 7679370.0231 | 1478867.319 | 3953469.0791 | 0 | 69766454.0697 | 82878160.491 | 749894.2093 | 15.3786 | 4536.6044 | 5389.2008 | 92.4848 | 109.8661
1 | 2500 | 707 | 0.05 | 15 | 15 | 7 | 1e-09 | 5spot_SharedNeighbor | Water | Porous | Wet | R245fa | MinimizeLCOE_Brownfield | IgnoreSilica | 2019 | 153.0735 | 41.8774 | 3.8844 | 4 | 4513.1724 | 5357.0387 | 92.0071 | 109.2105 | 135.2778 | 0 | 234.9418 | 5940445.805 | 262094.7984 | 6688239.0643 | 6587981.3165 | 0 | 372114.9441 | 0 | 7741841.612 | 20142683.8043 | 13747795.5872 | 61483196.9317 | 961560.8286 | 7679370.0231 | 7679370.0231 | 1478867.319 | 3953469.0791 | 0 | 70124127.7835 | 83235834.2047 | 1000000 | 15.5377 | 4513.1724 | 5357.0387 | 92.0071 | 109.2105
1 | 2500 | 707 | 0.05 | 15 | 15 | 7 | 1.3335e-09 | 5spot_SharedNeighbor | Water | Porous | Wet | R245fa | MinimizeLCOE_Brownfield | IgnoreSilica | 2019 | 154.0527 | 42.1263 | 3.9147 | 4 | 4495.5112 | 5332.8421 | 91.6471 | 108.7172 | 135.243 | 0 | 244.2428 | 5964573.9266 | 263080.8549 | 6720164.1443 | 6628802.5461 | 0 | 361677.8882 | 0 | 7775936.7504 | 20231392.3606 | 13808340.9997 | 61753969.4707 | 961560.8286 | 7679370.0231 | 7679370.0231 | 1478867.319 | 3953469.0791 | 0 | 70394900.3225 | 83506606.7437 | 1333521.4322 | 15.6589 | 4495.5112 | 5332.8421 | 91.6471 | 108.7172
1 | 2500 | 707 | 0.05 | 15 | 15 | 7 | 1.7783e-09 | 5spot_SharedNeighbor | Water | Porous | Wet | R245fa | MinimizeLCOE_Brownfield | IgnoreSilica | 2019 | 154.7714 | 42.3086 | 3.9373 | 4 | 4482.2145 | 5314.7455 | 91.376 | 108.3483 | 135.2174 | 0 | 225.9808 | 5982222.2603 | 263801.3188 | 6743542.1007 | 6658747.2215 | 0 | 353410.1496 | 0 | 7800671.9898 | 20295748.3796 | 13852265.305 | 61950408.7253 | 961560.8286 | 7679370.0231 | 7679370.0231 | 1478867.319 | 3953469.0791 | 0 | 70591339.577 | 83703045.9983 | 1778279.41 | 15.7492 | 4482.2145 | 5314.7455 | 91.376 | 108.3483
1 | 2500 | 707 | 0.05 | 15 | 15 | 7 | 2.3714e-09 | 5spot_SharedNeighbor | Water | Porous | Wet | R245fa | MinimizeLCOE_Brownfield | IgnoreSilica | 2019 | 152.8493 | 41.8201 | 3.9098 | 4 | 4470.6139 | 5309.0111 | 91.1395 | 108.2314 | 135.2851 | 0 | 240.4634 | 5934861.3233 | 261865.2007 | 6680881.7459 | 6578615.5458 | 0 | 327453.8684 | 0 | 7715634.2968 | 20074497.7459 | 13701257.2013 | 61275066.928 | 961560.8286 | 7679370.0231 | 7679370.0231 | 1478867.319 | 3953469.0791 | 0 | 69915997.7798 | 83027704.201 | 2371373.7057 | 15.639 | 4470.6139 | 5309.0111 | 91.1395 | 108.2314
1 | 2500 | 707 | 0.05 | 15 | 15 | 7 | 3.1623e-09 | 5spot_SharedNeighbor | Water | Porous | Wet | R245fa | MinimizeLCOE_Brownfield | IgnoreSilica | 2019 | 157.7337 | 43.0587 | 4.0042 | 4 | 4464.926 | 5283.5517 | 91.0236 | 107.7123 | 135.111 | 0 | 209.6883 | 6054497.1598 | 266746.1056 | 6839491.097 | 6782080.9922 | 0 | 356647.9572 | 0 | 7916790.6916 | 20597865.4226 | 14058466.3947 | 62872585.8207 | 961560.8286 | 7679370.0231 | 7679370.0231 | 1478867.319 | 3953469.0791 | 0 | 71513516.6725 | 84625223.0938 | 3162277.6602 | 16.0167 | 4464.926 | 5283.5517 | 91.0236 | 107.7123
1 | 2500 | 707 | 0.05 | 15 | 15 | 7 | 4.217e-09 | 5spot_SharedNeighbor | Water | Porous | Wet | R245fa | MinimizeLCOE_Brownfield | IgnoreSilica | 2019 | 156.0406 | 42.6303 | 3.9771 | 4 | 4459.0463 | 5283.2425 | 90.9037 | 107.706 | 135.1718 | 0 | 243.3774 | 6013272.1342 | 265067.2931 | 6784726.7689 | 6711607.5284 | 0 | 338533.4895 | 0 | 7844150.8135 | 20408871.3601 | 13929474.0636 | 62295703.4511 | 961560.8286 | 7679370.0231 | 7679370.0231 | 1478867.319 | 3953469.0791 | 0 | 70936634.3029 | 84048340.7242 | 4216965.0343 | 15.9085 | 4459.0463 | 5283.2425 | 90.9037 | 107.706
1 | 2500 | 707 | 0.05 | 15 | 15 | 7 | 5.6234e-09 | 5spot_SharedNeighbor | Water | Porous | Wet | R245fa | MinimizeLCOE_Brownfield | IgnoreSilica | 2019 | 156.2723 | 42.689 | 3.9844 | 4 | 4454.8049 | 5277.4909 | 90.8172 | 107.5888 | 135.1634 | 0 | 253.0069 | 6018923.4885 | 265297.4911 | 6792230.2671 | 6721253.0222 | 0 | 335720.4316 | 0 | 7852035.6332 | 20429386.0436 | 13943475.7567 | 62358322.134 | 961560.8286 | 7679370.0231 | 7679370.0231 | 1478867.319 | 3953469.0791 | 0 | 70999252.9858 | 84110959.4071 | 5623413.2519 | 15.9377 | 4454.8049 | 5277.4909 | 90.8172 | 107.5888
1 | 2500 | 707 | 0.05 | 15 | 15 | 7 | 7.4989e-09 | 5spot_SharedNeighbor | Water | Porous | Wet | R245fa | MinimizeLCOE_Brownfield | IgnoreSilica | 2019 | 156.4427 | 42.7321 | 3.9898 | 4 | 4451.621 | 5273.1895 | 90.7523 | 107.5011 | 135.1573 | 0 | 243.5425 | 6023076.3695 | 265466.606 | 6797745.7141 | 6728345.9045 | 0 | 333565.6881 | 0 | 7857798.11 | 20444378.8262 | 13953708.6389 | 62404085.8572 | 961560.8286 | 7679370.0231 | 7679370.0231 | 1478867.319 | 3953469.0791 | 0 | 71045016.709 | 84156723.1303 | 7498942.0933 | 15.9594 | 4451.621 | 5273.1895 | 90.7523 | 107.5011
1 | 2500 | 707 | 0.05 | 15 | 15 | 7 | 1e-08 | 5spot_SharedNeighbor | Water | Porous | Wet | R245fa | MinimizeLCOE_Brownfield | IgnoreSilica | 2019 | 156.5741 | 42.7653 | 3.994 | 4 | 4449.2315 | 5269.9496 | 90.7036 | 107.4351 | 135.1525 | 0 | 225.1148 | 6026275.2549 | 265596.8488 | 6801994.9716 | 6733812.096 | 0 | 331963.1082 | 0 | 7862260.489 | 20455989.021 | 13961632.8354 | 62439524.6248 | 961560.8286 | 7679370.0231 | 7679370.0231 | 1478867.319 | 3953469.0791 | 0 | 71080455.4765 | 84192161.8978 | 10000000 | 15.9759 | 4449.2315 | 5269.9496 | 90.7036 | 107.4351
1 | 2600 | 707 | 0.05 | 15 | 15 | 7 | 1e-13 | 5spot_SharedNeighbor | Water | Porous | Wet | R245fa | MinimizeLCOE_Brownfield | IgnoreSilica | 2019 | 0 | 0 | 0 | 0 |  |  |  |  | 15 |  | 24.3221 | [19 empty] | 100 | 0
1 | 2600 | 707 | 0.05 | 15 | 15 | 7 | 1.3335e-13 | 5spot_SharedNeighbor | Water | Porous | Wet | R245fa | MinimizeLCOE_Brownfield | IgnoreSilica | 2019 | 0.6477 | 0.10401 | 0.00091784 | 4 | 2642740.281 | 6348572.8904 | 53875.8352 | 129424.2455 | 100.4073 | 0 | 45.0139 | 73375.6721 | 2546.7541 | 56507.1036 | 45484.0159 | 0 | 50950.2869 | 0 | 89256.8947 | 232228.1309 | 158500.4712 | 708849.3293 | 961560.8286 | 8031996.805 | 8031996.805 | 1478867.319 | 4094519.7919 | 0 | 9702406.963 | 23307790.8789 | 133.3521 | 0.0036713 | 2642740.281 | 6348572.8904 | 53875.8352 | 129424.2455
1 | 2600 | 707 | 0.05 | 15 | 15 | 7 | 1.7783e-13 | 5spot_SharedNeighbor | Water | Porous | Wet | R245fa | MinimizeLCOE_Brownfield | IgnoreSilica | 2019 | 0.85236 | 0.15723 | 0.0038798 | 4 | 638834.1659 | 1515515.7053 | 13023.4986 | 30895.8375 | 108.5607 | 0 | 51.849 | 102886.0915 | 3792.5375 | 78172.8097 | 54074.2364 | 0 | 58314.6418 | 0 | 115923.7236 | 301609.7496 | 205854.8516 | 920628.6417 | 961560.8286 | 8031996.805 | 8031996.805 | 1478867.319 | 4094519.7919 | 0 | 9914186.2753 | 23519570.1912 | 177.8279 | 0.015519 | 638834.1659 | 1515515.7053 | 13023.4986 | 30895.8375
1 | 2600 | 707 | 0.05 | 15 | 15 | 7 | 2.3714e-13 | 5spot_SharedNeighbor | Water | Porous | Wet | R245fa | MinimizeLCOE_Brownfield | IgnoreSilica | 2019 | 1.1081 | 0.22722 | 0.0084183 | 4 | 301921.1952 | 705964.6398 | 6155.0719 | 14392.0441 | 115.22 | 0 | 59.0899 | 138001.8232 | 5341.3424 | 104448.4573 | 65042.3399 | 0 | 65906.882 | 0 | 147708.9294 | 384308.3352 | 262298.3355 | 1173056.4448 | 961560.8286 | 8031996.805 | 8031996.805 | 1478867.319 | 4094519.7919 | 0 | 10166614.0785 | 23771997.9944 | 237.1374 | 0.033673 | 301921.1952 | 705964.6398 | 6155.0719 | 14392.0441
1 | 2600 | 707 | 0.05 | 15 | 15 | 7 | 3.1623e-13 | 5spot_SharedNeighbor | Water | Porous | Wet | R245fa | MinimizeLCOE_Brownfield | IgnoreSilica | 2019 | 1.4565 | 0.32595 | 0.015182 | 4 | 172831.3821 | 396871.5963 | 3523.4015 | 8090.7643 | 121.0018 | 0 | 63.6088 | 182876.4222 | 7385.4189 | 138832.3788 | 80298.0849 | 0 | 75568.3362 | 0 | 189134.65 | 492089.5624 | 335861.2377 | 1502046.091 | 961560.8286 | 8031996.805 | 8031996.805 | 1478867.319 | 4094519.7919 | 0 | 10495603.7246 | 24100987.6405 | 316.2278 | 0.060727 | 172831.3821 | 396871.5963 | 3523.4015 | 8090.7643
1 | 2600 | 707 | 0.05 | 15 | 15 | 7 | 4.217e-13 | 5spot_SharedNeighbor | Water | Porous | Wet | R245fa | MinimizeLCOE_Brownfield | IgnoreSilica | 2019 | 1.9237 | 0.4613 | 0.024832 | 4 | 109858.2951 | 246832.8532 | 2239.6099 | 5032.0216 | 125.7803 | 0 | 322.5275 | 238489.0642 | 9973.8016 | 182696.9232 | 100849.4022 | 0 | 87386.992 | 0 | 241564.5115 | 628501.3071 | 428965.0565 | 1918427.0584 | 961560.8286 | 8031996.805 | 8031996.805 | 1478867.319 | 4094519.7919 | 0 | 10911984.692 | 24517368.6079 | 421.6965 | 0.099328 | 109858.2951 | 246832.8532 | 2239.6099 | 5032.0216
1 | 2600 | 707 | 0.05 | 15 | 15 | 7 | 5.6234e-13 | 5spot_SharedNeighbor | Water | Porous | Wet | R245fa | MinimizeLCOE_Brownfield | IgnoreSilica | 2019 | 2.546 | 0.64466 | 0.038316 | 4 | 74616.724 | 163387.1199 | 1521.1628 | 3330.8674 | 129.6171 | 0 | 445.3833 | 306790.1793 | 13202.2807 | 238153.3453 | 128796.1467 | 0 | 101681.0697 | 0 | 307562.9784 | 800215.78 | 546163.7126 | 2442565.4927 | 961560.8286 | 8031996.805 | 8031996.805 | 1478867.319 | 4094519.7919 | 0 | 11436123.1263 | 25041507.0422 | 562.3413 | 0.15326 | 74616.724 | 163387.1199 | 1521.1628 | 3330.8674
1 | 2600 | 707 | 0.05 | 15 | 15 | 7 | 7.4989e-13 | 5spot_SharedNeighbor | Water | Porous | Wet | R245fa | MinimizeLCOE_Brownfield | IgnoreSilica | 2019 | 3.3628 | 0.8874 | 0.056582 | 4 | 53377.1086 | 113490.5938 | 1088.1646 | 2313.6593 | 132.6141 | 0 | 607.2983 | 388816.9288 | 17107.0384 | 306903.6539 | 165478.1071 | 0 | 118446.2105 | 0 | 388733.2561 | 1011404.1923 | 690304.1436 | 3087193.5309 | 961560.8286 | 8031996.805 | 8031996.805 | 1478867.319 | 4094519.7919 | 0 | 12080751.1645 | 25686135.0804 | 749.8942 | 0.22633 | 53377.1086 | 113490.5938 | 1088.1646 | 2313.6593
1 | 2600 | 707 | 0.05 | 15 | 15 | 7 | 1e-12 | 5spot_SharedNeighbor | Water | Porous | Wet | R245fa | MinimizeLCOE_Brownfield | IgnoreSilica | 2019 | 4.4721 | 1.2191 | 0.081613 | 4 | 39532.3952 | 81208.9346 | 805.9213 | 1655.554 | 135.0011 | 0 | 87.9552 | 490732.2231 | 21975.4498 | 395030.2897 | 215576.5613 | 0 | 139696.8199 | 0 | 492574.4241 | 1281577.6105 | 874703.0529 | 3911866.4312 | 961560.8286 | 8031996.805 | 8031996.805 | 1478867.319 | 4094519.7919 | 0 | 12905424.0648 | 26510807.9807 | 1000 | 0.32645 | 39532.3952 | 81208.9346 | 805.9213 | 1655.554
1 | 2600 | 707 | 0.05 | 15 | 15 | 7 | 1.3335e-12 | 5spot_SharedNeighbor | Water | Porous | Wet | R245fa | MinimizeLCOE_Brownfield | IgnoreSilica | 2019 | 5.9265 | 1.6544 | 0.11482 | 4 | 30301.2711 | 59925.8051 | 617.7324 | 1221.6686 | 136.8022 | 0 | 82.8753 | 612449.3683 | 27782.2669 | 503732.2707 | 280780.4089 | 0 | 164607.2954 | 0 | 619847.128 | 1612715.0789 | 1100711.1793 | 4922624.9964 | 961560.8286 | 8031996.805 | 8031996.805 | 1478867.319 | 4094519.7919 | 0 | 13916182.63 | 27521566.5459 | 1333.5214 | 0.45926 | 30301.2711 | 59925.8051 | 617.7324 | 1221.6686
1 | 2600 | 707 | 0.05 | 15 | 15 | 7 | 1.7783e-12 | 5spot_SharedNeighbor | Water | Porous | Wet | R245fa | MinimizeLCOE_Brownfield | IgnoreSilica | 2019 | 7.8757 | 2.2361 | 0.15893 | 4 | 23890.2433 | 45291.1951 | 487.0349 | 923.3223 | 138.0762 | 0 | 95.8769 | 760678.204 | 34820.6103 | 640488.0376 | 368499.5668 | 0 | 195466.6562 | 0 | 779981.6992 | 2029352.3851 | 1385074.7018 | 6194361.861 | 961560.8286 | 8031996.805 | 8031996.805 | 1478867.319 | 4094519.7919 | 0 | 15187919.4946 | 28793303.4105 | 1778.2794 | 0.63574 | 23890.2433 | 45291.1951 | 487.0349 | 923.3223
1 | 2600 | 707 | 0.05 | 15 | 15 | 7 | 2.3714e-12 | 5spot_SharedNeighbor | Water | Porous | Wet | R245fa | MinimizeLCOE_Brownfield | IgnoreSilica | 2019 | 10.487 | 3.0259 | 0.21981 | 4 | 19120.7944 | 34594.5397 | 389.8033 | 705.2565 | 139.3072 | 0 | 94.0063 | 945640.3905 | 43653.3771 | 815167.3233 | 486734.6031 | 0 | 233142.6983 | 0 | 984491.973 | 2561446.1667 | 1748239.6413 | 7818516.1734 | 961560.8286 | 8031996.805 | 8031996.805 | 1478867.319 | 4094519.7919 | 0 | 16812073.807 | 30417457.7229 | 2371.3737 | 0.87926 | 19120.7944 | 34594.5397 | 389.8033 | 705.2565
1 | 2600 | 707 | 0.05 | 15 | 15 | 7 | 3.1623e-12 | 5spot_SharedNeighbor | Water | Porous | Wet | R245fa | MinimizeLCOE_Brownfield | IgnoreSilica | 2019 | 13.9385 | 4.0654 | 0.29975 | 4 | 15704.1757 | 27051.4183 | 320.1509 | 551.4798 | 140.1219 | 0 | 94.6302 | 1167942.528 | 54199.8857 | 1031836.0219 | 643214.0356 | 0 | 278461.1377 | 0 | 1238504.9075 | 3222335.717 | 2199310.3392 | 9835804.5727 | 961560.8286 | 8031996.805 | 8031996.805 | 1478867.319 | 4094519.7919 | 0 | 18829362.2063 | 32434746.1222 | 3162.2777 | 1.199 | 15704.1757 | 27051.4183 | 320.1509 | 551.4798
1 | 2600 | 707 | 0.05 | 15 | 15 | 7 | 4.217e-12 | 5spot_SharedNeighbor | Water | Porous | Wet | R245fa | MinimizeLCOE_Brownfield | IgnoreSilica | 2019 | 18.5406 | 5.4524 | 0.40643 | 4 | 13148.3389 | 21517.1584 | 268.0467 | 438.6564 | 140.7415 | 0 | 85.6869 | 1439962.6756 | 67067.1898 | 1304400.0524 | 852390.5254 | 0 | 333915.3584 | 0 | 1559116.9626 | 4056502.5179 | 2768646.3213 | 12382001.6035 | 961560.8286 | 8031996.805 | 8031996.805 | 1478867.319 | 4094519.7919 | 0 | 21375559.2372 | 34980943.1531 | 4216.965 | 1.6257 | 13148.3389 | 21517.1584 | 268.0467 | 438.6564
1 | 2600 | 707 | 0.05 | 15 | 15 | 7 | 5.6234e-12 | 5spot_SharedNeighbor | Water | Porous | Wet | R245fa | MinimizeLCOE_Brownfield | IgnoreSilica | 2019 | 24.6379 | 7.2903 | 0.54786 | 4 | 11211.2256 | 17419.6384 | 228.556 | 355.1229 | 141.2093 | 0 | 94.3736 | 1770729.1501 | 82649.9455 | 1645116.0048 | 1129190.5161 | 0 | 401029.6668 | 0 | 1961198.9605 | 5102637.398 | 3482654.8729 | 15575206.5147 | 961560.8286 | 8031996.805 | 8031996.805 | 1478867.319 | 4094519.7919 | 0 | 24568764.1484 | 38174148.0643 | 5623.4133 | 2.1914 | 11211.2256 | 17419.6384 | 228.556 | 355.1229
1 | 2600 | 707 | 0.05 | 15 | 15 | 7 | 7.4989e-12 | 5spot_SharedNeighbor | Water | Porous | Wet | R245fa | MinimizeLCOE_Brownfield | IgnoreSilica | 2019 | 32.7011 | 9.7208 | 0.73481 | 4 | 9721.4376 | 14350.3101 | 198.1847 | 292.5505 | 141.563 | 0 | 122.8859 | 2172676.6621 | 101508.8103 | 2070428.0819 | 1494784.336 | 0 | 482369.012 | 0 | 2465489.0919 | 6414696.8758 | 4378162.4266 | 19580115.2966 | 961560.8286 | 8031996.805 | 8031996.805 | 1478867.319 | 4094519.7919 | 0 | 28573672.9303 | 42179056.8462 | 7498.9421 | 2.9392 | 9721.4376 | 14350.3101 | 198.1847 | 292.5505
1 | 2600 | 707 | 0.05 | 15 | 15 | 7 | 1e-11 | 5spot_SharedNeighbor | Water | Porous | Wet | R245fa | MinimizeLCOE_Brownfield | IgnoreSilica | 2019 | 42.3138 | 12.6185 | 0.96634 | 4 | 8560.9406 | 12080.7801 | 174.5264 | 246.283 | 141.8083 | 0 | 122.7301 | 2615269.8048 | 122196.3001 | 2550554.4511 | 1930657.183 | 0 | 561572.1114 | 0 | 3034297.4417 | 7894619.5232 | 5388240.0428 | 24097406.8582 | 961560.8286 | 8031996.805 | 8031996.805 | 1478867.319 | 4094519.7919 | 0 | 33090964.4918 | 46696348.4077 | 10000 | 3.8653 | 8560.9406 | 12080.7801 | 174.5264 | 246.283
1 | 2600 | 707 | 0.05 | 15 | 15 | 7 | 1.3335e-11 | 5spot_SharedNeighbor | Water | Porous | Wet | R245fa | MinimizeLCOE_Brownfield | IgnoreSilica | 2019 | 52.0749 | 15.5584 | 1.225 | 4 | 7635.0183 | 10411.5799 | 155.6502 | 212.2541 | 141.9518 | 0 | 142.071 | 3034774.295 | 141727.1207 | 3015500.1912 | 2373038.9682 | 0 | 610401.025 | 0 | 3578422.224 | 9310320.5915 | 6354485.1116 | 28418669.5271 | 961560.8286 | 8031996.805 | 8031996.805 | 1478867.319 | 4094519.7919 | 0 | 37412227.1607 | 51017611.0766 | 13335.2143 | 4.9001 | 7635.0183 | 10411.5799 | 155.6502 | 212.2541
1 | 2600 | 707 | 0.05 | 15 | 15 | 7 | 1.7783e-11 | 5spot_SharedNeighbor | Water | Porous | Wet | R245fa | MinimizeLCOE_Brownfield | IgnoreSilica | 2019 | 63.0707 | 18.8604 | 1.5262 | 4 | 6891.5562 | 9120.159 | 140.4937 | 185.9268 | 142.0204 | 0 | 141.0986 | 3478855.3155 | 162297.0789 | 3517293.0492 | 2870515.4087 | 0 | 651037.8748 | 0 | 4165199.5036 | 10836994.7084 | 7396471.5665 | 33078664.5055 | 961560.8286 | 8031996.805 | 8031996.805 | 1478867.319 | 4094519.7919 | 0 | 42072222.1392 | 55677606.0551 | 17782.7941 | 6.1049 | 6891.5562 | 9120.159 | 140.4937 | 185.9268
1 | 2600 | 707 | 0.05 | 15 | 15 | 7 | 2.3714e-11 | 5spot_SharedNeighbor | Water | Porous | Wet | R245fa | MinimizeLCOE_Brownfield | IgnoreSilica | 2019 | 74.8144 | 22.3651 | 1.8592 | 4 | 6297.2373 | 8126.7291 | 128.3777 | 165.6744 | 141.9957 | 0 | 178.1718 | 3924987.5779 | 182809.2928 | 4031169.3342 | 3399891.4752 | 0 | 677486.6929 | 0 | 4764374.3055 | 12395924.6353 | 8460473.2744 | 37837116.5881 | 961560.8286 | 8031996.805 | 8031996.805 | 1478867.319 | 4094519.7919 | 0 | 46830674.2218 | 60436058.1377 | 23713.7371 | 7.4367 | 6297.2373 | 8126.7291 | 128.3777 | 165.6744
1 | 2600 | 707 | 0.05 | 15 | 15 | 7 | 3.1623e-11 | 5spot_SharedNeighbor | Water | Porous | Wet | R245fa | MinimizeLCOE_Brownfield | IgnoreSilica | 2019 | 86.6922 | 25.8752 | 2.2071 | 4 | 5825.4755 | 7366.5951 | 118.7602 | 150.178 | 141.8749 | 0 | 195.851 | 4350131.8145 | 202165.668 | 4530181.114 | 3932249.6534 | 0 | 686176.8109 | 0 | 5343352.9737 | 13902308.3652 | 9488611.1231 | 42435177.5227 | 961560.8286 | 8031996.805 | 8031996.805 | 1478867.319 | 4094519.7919 | 0 | 51428735.1563 | 65034119.0722 | 31622.7766 | 8.8282 | 5825.4755 | 7366.5951 | 118.7602 | 150.178
1 | 2600 | 707 | 0.05 | 15 | 15 | 7 | 4.217e-11 | 5spot_SharedNeighbor | Water | Porous | Wet | R245fa | MinimizeLCOE_Brownfield | IgnoreSilica | 2019 | 98.166 | 29.2235 | 2.5522 | 4 | 5453.7811 | 6786.495 | 111.1827 | 138.3519 | 141.6747 | 0 | 199.9185 | 4738230.1781 | 219629.1795 | 4994044.0561 | 4442765.2533 | 0 | 677685.085 | 0 | 5878217.9633 | 15293917.3522 | 10438412.8514 | 46682901.9189 | 961560.8286 | 8031996.805 | 8031996.805 | 1478867.319 | 4094519.7919 | 0 | 55676459.5526 | 69281843.4685 | 42169.6503 | 10.2088 | 5453.7811 | 6786.495 | 111.1827 | 138.3519
1 | 2600 | 707 | 0.05 | 15 | 15 | 7 | 5.6234e-11 | 5spot_SharedNeighbor | Water | Porous | Wet | R245fa | MinimizeLCOE_Brownfield | IgnoreSilica | 2019 | 108.7527 | 32.2696 | 2.8778 | 4 | 5162.9679 | 6344.9056 | 105.2541 | 129.3495 | 141.424 | 0 | 233.952 | 5078105.2752 | 234728.0226 | 5407220.2981 | 4910004.8586 | 0 | 654626.0517 | 0 | 6351026.9575 | 16524069.3685 | 11278016.8797 | 50437797.712 | 961560.8286 | 8031996.805 | 8031996.805 | 1478867.319 | 4094519.7919 | 0 | 59431355.3456 | 73036739.2615 | 56234.1325 | 11.5111 | 5162.9679 | 6344.9056 | 105.2541 | 129.3495
1 | 2600 | 707 | 0.05 | 15 | 15 | 7 | 7.4989e-11 | 5spot_SharedNeighbor | Water | Porous | Wet | R245fa | MinimizeLCOE_Brownfield | IgnoreSilica | 2019 | 118.107 | 34.9226 | 3.1709 | 4 | 4936.8687 | 6009.5294 | 100.6447 | 122.5124 | 141.1545 | 0 | 236.3843 | 5364726.7749 | 247296.7767 | 5761057.073 | 5319484.6115 | 0 | 621017.8448 | 0 | 6752297.4015 | 17568092.7521 | 11990584.2915 | 53624557.5261 | 961560.8286 | 8031996.805 | 8031996.805 | 1478867.319 | 4094519.7919 | 0 | 62618115.1597 | 76223499.0756 | 74989.4209 | 12.6838 | 4936.8687 | 6009.5294 | 100.6447 | 122.5124
1 | 2600 | 707 | 0.05 | 15 | 15 | 7 | 1e-10 | 5spot_SharedNeighbor | Water | Porous | Wet | R245fa | MinimizeLCOE_Brownfield | IgnoreSilica | 2019 | 126.1191 | 37.1628 | 3.4253 | 4 | 4762.0375 | 5755.0433 | 97.0806 | 117.3243 | 140.8908 | 0 | 243.0261 | 5600256.1874 | 257489.793 | 6055926.8039 | 5666376.9644 | 0 | 581888.2255 | 0 | 7083155.8099 | 18428918.4624 | 12578115.527 | 56252127.7734 | 961560.8286 | 8031996.805 | 8031996.805 | 1478867.319 | 4094519.7919 | 0 | 65245685.407 | 78851069.3229 | 100000 | 13.7012 | 4762.0375 | 5755.0433 | 97.0806 | 117.3243
1 | 2600 | 707 | 0.05 | 15 | 15 | 7 | 1.3335e-10 | 5spot_SharedNeighbor | Water | Porous | Wet | R245fa | MinimizeLCOE_Brownfield | IgnoreSilica | 2019 | 135.0083 | 39.6183 | 3.6828 | 4 | 4626.9179 | 5550.5004 | 94.326 | 113.1545 | 140.5803 | 0 | 230.3141 | 5852257.6197 | 268270.8385 | 6375343.3607 | 6046599.3044 | 0 | 560266.0959 | 0 | 7450067.5155 | 19383547.4563 | 13229669.431 | 59166021.622 | 961560.8286 | 8031996.805 | 8031996.805 | 1478867.319 | 4094519.7919 | 0 | 68159579.2556 | 81764963.1715 | 133352.1432 | 14.7311 | 4626.9179 | 5550.5004 | 94.326 | 113.1545
1 | 2600 | 707 | 0.05 | 15 | 15 | 7 | 1.7783e-10 | 5spot_SharedNeighbor | Water | Porous | Wet | R245fa | MinimizeLCOE_Brownfield | IgnoreSilica | 2019 | 140.8519 | 41.2251 | 3.8693 | 4 | 4521.6639 | 5400.7172 | 92.1802 | 110.1009 | 140.3835 | 0 | 256.3837 | 6014431.5434 | 275182.0637 | 6582269.1142 | 6295782.4957 | 0 | 523861.7805 | 0 | 7679695.5291 | 19980992.4444 | 13637437.9117 | 60989652.8827 | 961560.8286 | 8031996.805 | 8031996.805 | 1478867.319 | 4094519.7919 | 0 | 69983210.5163 | 83588594.4322 | 177827.941 | 15.4773 | 4521.6639 | 5400.7172 | 92.1802 | 110.1009
1 | 2600 | 707 | 0.05 | 15 | 15 | 7 | 2.3714e-10 | 5spot_SharedNeighbor | Water | Porous | Wet | R245fa | MinimizeLCOE_Brownfield | IgnoreSilica | 2019 | 145.4876 | 42.49 | 4.019 | 4 | 4441.1731 | 5287.4979 | 90.5393 | 107.7928 | 140.2209 | 0 | 271.4725 | 6140347.0196 | 280509.9475 | 6744112.8618 | 6492432.8347 | 0 | 490135.5629 | 0 | 7857539.9083 | 20443707.0384 | 13953250.1299 | 62402035.303 | 961560.8286 | 8031996.805 | 8031996.805 | 1478867.319 | 4094519.7919 | 0 | 71395592.9366 | 85000976.8525 | 237137.3706 | 16.0758 | 4441.1731 | 5287.4979 | 90.5393 | 107.7928
1 | 2600 | 707 | 0.05 | 15 | 15 | 7 | 3.1623e-10 | 5spot_SharedNeighbor | Water | Porous | Wet | R245fa | MinimizeLCOE_Brownfield | IgnoreSilica | 2019 | 148.487 | 43.3037 | 4.1259 | 4 | 4378.2112 | 5202.6072 | 89.2558 | 106.0622 | 140.1127 | 0 | 275.5089 | 6220541.4668 | 283884.799 | 6847750.2163 | 6619170.2653 | 0 | 453867.2587 | 0 | 7965833.4624 | 20725464.652 | 14145555.4907 | 63262067.6113 | 961560.8286 | 8031996.805 | 8031996.805 | 1478867.319 | 4094519.7919 | 0 | 72255625.2449 | 85861009.1608 | 316227.766 | 16.5035 | 4378.2112 | 5202.6072 | 89.2558 | 106.0622
1 | 2600 | 707 | 0.05 | 15 | 15 | 7 | 4.217e-10 | 5spot_SharedNeighbor | Water | Porous | Wet | R245fa | MinimizeLCOE_Brownfield | IgnoreSilica | 2019 | 152.1554 | 44.2941 | 4.2348 | 4 | 4331.994 | 5135.1924 | 88.3136 | 104.6878 | 139.9777 | 0 | 243.7564 | 6317351.4213 | 287941.9728 | 6973401.0632 | 6773815.8096 | 0 | 435621.6172 | 0 | 8107371.4348 | 21093717.4229 | 14396895.5737 | 64386116.3156 | 961560.8286 | 8031996.805 | 8031996.805 | 1478867.319 | 4094519.7919 | 0 | 73379673.9492 | 86985057.8651 | 421696.5034 | 16.939 | 4331.994 | 5135.1924 | 88.3136 | 104.6878
1 | 2600 | 707 | 0.05 | 15 | 15 | 7 | 5.6234e-10 | 5spot_SharedNeighbor | Water | Porous | Wet | R245fa | MinimizeLCOE_Brownfield | IgnoreSilica | 2019 | 154.265 | 44.861 | 4.3048 | 4 | 4297.0243 | 5087.1614 | 87.6007 | 103.7087 | 139.8984 | 0 | 264.9791 | 6372431.327 | 290245.2341 | 7045092.6574 | 6862924.2807 | 0 | 414663.7458 | 0 | 8184289.3255 | 21293841.9964 | 14533484.7072 | 64996973.2741 | 961560.8286 | 8031996.805 | 8031996.805 | 1478867.319 | 4094519.7919 | 0 | 73990530.9077 | 87595914.8236 | 562341.3252 | 17.219 | 4297.0243 | 5087.1614 | 87.6007 | 103.7087
1 | 2600 | 707 | 0.05 | 15 | 15 | 7 | 7.4989e-10 | 5spot_SharedNeighbor | Water | Porous | Wet | R245fa | MinimizeLCOE_Brownfield | IgnoreSilica | 2019 | 155.8554 | 45.2872 | 4.358 | 4 | 4270.5862 | 5051.0684 | 87.0617 | 102.9729 | 139.8379 | 0 | 263.7174 | 6413646.0579 | 291964.0801 | 7098876.5772 | 6929990.1382 | 0 | 397599.7914 | 0 | 8241509.8915 | 21442718.1715 | 14635095.7559 | 65451400.4637 | 961560.8286 | 8031996.805 | 8031996.805 | 1478867.319 | 4094519.7919 | 0 | 74444958.0973 | 88050342.0132 | 749894.2093 | 17.432 | 4270.5862 | 5051.0684 | 87.0617 | 102.9729
1 | 2600 | 707 | 0.05 | 15 | 15 | 7 | 1e-09 | 5spot_SharedNeighbor | Water | Porous | Wet | R245fa | MinimizeLCOE_Brownfield | IgnoreSilica | 2019 | 157.054 | 45.6077 | 4.3984 | 4 | 4250.6317 | 5023.9471 | 86.6549 | 102.42 | 139.7918 | 0 | 243.095 | 6444528.3899 | 293249.3835 | 7139256.0681 | 6980463.1061 | 0 | 383985.7839 | 0 | 8284178.2653 | 21553732.5278 | 14710865.3351 | 65790258.8599 | 961560.8286 | 8031996.805 | 8031996.805 | 1478867.319 | 4094519.7919 | 0 | 74783816.4935 | 88389200.4094 | 1000000 | 17.5936 | 4250.6317 | 5023.9471 | 86.6549 | 102.42
1 | 2600 | 707 | 0.05 | 15 | 15 | 7 | 1.3335e-09 | 5spot_SharedNeighbor | Water | Porous | Wet | R245fa | MinimizeLCOE_Brownfield | IgnoreSilica | 2019 | 157.9554 | 45.8483 | 4.4289 | 4 | 4235.5916 | 5003.5757 | 86.3483 | 102.0047 | 139.757 | 0 | 249.701 | 6467655.919 | 294210.4404 | 7169540.7136 | 7018386.5445 | 0 | 373278.2167 | 0 | 8315998.0153 | 21636520.9902 | 14767370.1618 | 66042961.0015 | 961560.8286 | 8031996.805 | 8031996.805 | 1478867.319 | 4094519.7919 | 0 | 75036518.6351 | 88641902.551 | 1333521.4322 | 17.7157 | 4235.5916 | 5003.5757 | 86.3483 | 102.0047
1 | 2600 | 707 | 0.05 | 15 | 15 | 7 | 1.7783e-09 | 5spot_SharedNeighbor | Water | Porous | Wet | R245fa | MinimizeLCOE_Brownfield | IgnoreSilica | 2019 | 158.6398 | 46.0308 | 4.4521 | 4 | 4224.2682 | 4988.2545 | 86.1174 | 101.6923 | 139.7304 | 0 | 236.4145 | 6485157.9348 | 294936.8765 | 7192484.5252 | 7047156.7321 | 0 | 365003.7709 | 0 | 8340048.5374 | 21699095.5151 | 14810078.5609 | 66233962.4529 | 961560.8286 | 8031996.805 | 8031996.805 | 1478867.319 | 4094519.7919 | 0 | 75227520.0865 | 88832904.0024 | 1778279.41 | 17.8084 | 4224.2682 | 4988.2545 | 86.1174 | 101.6923
1 | 2600 | 707 | 0.05 | 15 | 15 | 7 | 2.3714e-09 | 5spot_SharedNeighbor | Water | Porous | Wet | R245fa | MinimizeLCOE_Brownfield | IgnoreSilica | 2019 | 159.1345 | 46.1625 | 4.4692 | 4 | 4215.7507 | 4976.8189 | 85.9438 | 101.4592 | 139.7112 | 0 | 230.3503 | 6497778.2655 | 295460.2158 | 7209042.9177 | 7067941.2293 | 0 | 358479.6271 | 0 | 8357193.8796 | 21743704.1786 | 14840524.8903 | 66370125.2039 | 961560.8286 | 8031996.805 | 8031996.805 | 1478867.319 | 4094519.7919 | 0 | 75363682.8375 | 88969066.7534 | 2371373.7057 | 17.8767 | 4215.7507 | 4976.8189 | 85.9438 | 101.4592
1 | 2600 | 707 | 0.05 | 15 | 15 | 7 | 3.1623e-09 | 5spot_SharedNeighbor | Water | Porous | Wet | R245fa | MinimizeLCOE_Brownfield | IgnoreSilica | 2019 | 159.5218 | 46.2656 | 4.4823 | 4 | 4209.3482 | 4968.1814 | 85.8133 | 101.2831 | 139.696 | 0 | 246.7494 | 6507640.7289 | 295868.9334 | 7221990.7062 | 7084205.7475 | 0 | 353604.0531 | 0 | 8370690.966 | 21778820.8286 | 14864492.7256 | 66477314.6893 | 961560.8286 | 8031996.805 | 8031996.805 | 1478867.319 | 4094519.7919 | 0 | 75470872.323 | 89076256.2389 | 3162277.6602 | 17.9293 | 4209.3482 | 4968.1814 | 85.8133 | 101.2831
1 | 2600 | 707 | 0.05 | 15 | 15 | 7 | 4.217e-09 | 5spot_SharedNeighbor | Water | Porous | Wet | R245fa | MinimizeLCOE_Brownfield | IgnoreSilica | 2019 | 158.0981 | 45.8861 | 4.4589 | 4 | 4203.0463 | 4965.875 | 85.6848 | 101.2361 | 139.751 | 0 | 268.347 | 6471265.505 | 294359.1291 | 7174294.0095 | 7024359.557 | 0 | 335114.3631 | 0 | 8306763.0998 | 21612493.6344 | 14750970.9978 | 65969620.2957 | 961560.8286 | 8031996.805 | 8031996.805 | 1478867.319 | 4094519.7919 | 0 | 74963177.9294 | 88568561.8453 | 4216965.0343 | 17.8354 | 4203.0463 | 4965.875 | 85.6848 | 101.2361
1 | 2600 | 707 | 0.05 | 15 | 15 | 7 | 5.6234e-09 | 5spot_SharedNeighbor | Water | Porous | Wet | R245fa | MinimizeLCOE_Brownfield | IgnoreSilica | 2019 | 159.8649 | 46.3568 | 4.4977 | 4 | 4199.2901 | 4955.5292 | 85.6082 | 101.0252 | 139.6826 | 0 | 275.2295 | 6516365.852 | 296230.3414 | 7233450.8356 | 7098610.2428 | 0 | 343812.9979 | 0 | 8380503.4052 | 21804350.7826 | 14881917.4437 | 66555241.9011 | 961560.8286 | 8031996.805 | 8031996.805 | 1478867.319 | 4094519.7919 | 0 | 75548799.5347 | 89154183.4506 | 5623413.2519 | 17.9909 | 4199.2901 | 4955.5292 | 85.6082 | 101.0252
1 | 2600 | 707 | 0.05 | 15 | 15 | 7 | 7.4989e-09 | 5spot_SharedNeighbor | Water | Porous | Wet | R245fa | MinimizeLCOE_Brownfield | IgnoreSilica | 2019 | 161.2 | 46.7117 | 4.5268 | 4 | 4196.6263 | 4947.9982 | 85.5539 | 100.8716 | 139.6304 | 0 | 250.5028 | 6550232.4955 | 297632.2277 | 7277969.5507 | 7154635.9711 | 0 | 350435.568 | 0 | 8436053.2671 | 21948880.1285 | 14980561.6921 | 66996400.9007 | 961560.8286 | 8031996.805 | 8031996.805 | 1478867.319 | 4094519.7919 | 0 | 75989958.5343 | 89595342.4502 | 7498942.0933 | 18.1074 | 4196.6263 | 4947.9982 | 85.5539 | 100.8716
1 | 2600 | 707 | 0.05 | 15 | 15 | 7 | 1e-08 | 5spot_SharedNeighbor | Water | Porous | Wet | R245fa | MinimizeLCOE_Brownfield | IgnoreSilica | 2019 | 160.2935 | 46.4708 | 4.509 | 4 | 4196.1802 | 4950.5309 | 85.5448 | 100.9233 | 139.6657 | 0 | 252.5284 | 6527245.56 | 296680.6616 | 7247750.1391 | 7116596.1627 | 0 | 343149.3325 | 0 | 8397254.5238 | 21847933.7571 | 14911663.7194 | 66688273.8561 | 961560.8286 | 8031996.805 | 8031996.805 | 1478867.319 | 4094519.7919 | 0 | 75681831.4897 | 89287215.4056 | 10000000 | 18.0359 | 4196.1802 | 4950.5309 | 85.5448 | 100.9233
1 | 2700 | 707 | 0.05 | 15 | 15 | 7 | 1e-13 | 5spot_SharedNeighbor | Water | Porous | Wet | R245fa | MinimizeLCOE_Brownfield | IgnoreSilica | 2019 | 0 | 0 | 0 | 0 |  |  |  |  | 15 |  | 23.8023 | [19 empty] | 100 | 0
1 | 2700 | 707 | 0.05 | 15 | 15 | 7 | 1.3335e-13 | 5spot_SharedNeighbor | Water | Porous | Wet | R245fa | MinimizeLCOE_Brownfield | IgnoreSilica | 2019 | 0.66714 | 0.11291 | 0.0017693 | 4 | 1426552.0883 | 3419928.2728 | 29082.1939 | 69719.8636 | 103.4173 | 0 | 51.3892 | 79247.206 | 2810.375 | 60207.562 | 46658.0683 | 0 | 51214.1947 | 0 | 93653.5883 | 243667.4257 | 166308.0249 | 743766.4448 | 961560.8286 | 8390483.6777 | 8390483.6777 | 1478867.319 | 4237914.541 | 0 | 10095810.9512 | 24203076.4889 | 133.3521 | 0.0070771 | 1426552.0883 | 3419928.2728 | 29082.1939 | 69719.8636
1 | 2700 | 707 | 0.05 | 15 | 15 | 7 | 1.7783e-13 | 5spot_SharedNeighbor | Water | Porous | Wet | R245fa | MinimizeLCOE_Brownfield | IgnoreSilica | 2019 | 0.88403 | 0.17266 | 0.0053787 | 4 | 480096.7538 | 1135795.1499 | 9787.4217 | 23154.7204 | 112.1093 | 0 | 54.2068 | 112127.9493 | 4238.1553 | 84035.8829 | 56023.5148 | 0 | 59071.6152 | 0 | 123043.8758 | 320134.9251 | 218498.6645 | 977174.583 | 961560.8286 | 8390483.6777 | 8390483.6777 | 1478867.319 | 4237914.541 | 0 | 10329219.0893 | 24436484.627 | 177.8279 | 0.021515 | 480096.7538 | 1135795.1499 | 9787.4217 | 23154.7204
1 | 2700 | 707 | 0.05 | 15 | 15 | 7 | 2.3714e-13 | 5spot_SharedNeighbor | Water | Porous | Wet | R245fa | MinimizeLCOE_Brownfield | IgnoreSilica | 2019 | 1.1424 | 0.2477 | 0.010731 | 4 | 246794.9016 | 575445.4499 | 5031.2479 | 11731.2338 | 118.876 | 0 | 43.8845 | 149505.4773 | 5937.7903 | 111623.1756 | 67497.6009 | 0 | 66301.4687 | 0 | 156337.55 | 406758.2358 | 277620.854 | 1241582.1526 | 961560.8286 | 8390483.6777 | 8390483.6777 | 1478867.319 | 4237914.541 | 0 | 10593626.6589 | 24700892.1966 | 237.1374 | 0.042925 | 246794.9016 | 575445.4499 | 5031.2479 | 11731.2338
1 | 2700 | 707 | 0.05 | 15 | 15 | 7 | 3.1623e-13 | 5spot_SharedNeighbor | Water | Porous | Wet | R245fa | MinimizeLCOE_Brownfield | IgnoreSilica | 2019 | 1.5102 | 0.35824 | 0.018833 | 4 | 145424.088 | 332694.8297 | 2964.6667 | 6782.4341 | 125.0162 | 0 | 55.6887 | 199346.8652 | 8280.2581 | 149318.3032 | 84034.2923 | 0 | 76535.7736 | 0 | 201831.042 | 525122.97 | 358407.2172 | 1602876.7215 | 961560.8286 | 8390483.6777 | 8390483.6777 | 1478867.319 | 4237914.541 | 0 | 10954921.2278 | 25062186.7656 | 316.2278 | 0.075331 | 145424.088 | 332694.8297 | 2964.6667 | 6782.4341
1 | 2700 | 707 | 0.05 | 15 | 15 | 7 | 4.217e-13 | 5spot_SharedNeighbor | Water | Porous | Wet | R245fa | MinimizeLCOE_Brownfield | IgnoreSilica | 2019 | 1.982 | 0.50365 | 0.030152 | 4 | 94461.2709 | 211427.8773 | 1925.7208 | 4310.2433 | 129.874 | 0 | 339.337 | 258734.2527 | 11141.412 | 195442.1974 | 105756.6692 | 0 | 87853.5287 | 0 | 256981.9434 | 668614.3025 | 456343.0001 | 2040867.3061 | 961560.8286 | 8390483.6777 | 8390483.6777 | 1478867.319 | 4237914.541 | 0 | 11392911.8124 | 25500177.3501 | 421.6965 | 0.12061 | 94461.2709 | 211427.8773 | 1925.7208 | 4310.2433
1 | 2700 | 707 | 0.05 | 15 | 15 | 7 | 5.6234e-13 | 5spot_SharedNeighbor | Water | Porous | Wet | R245fa | MinimizeLCOE_Brownfield | IgnoreSilica | 2019 | 2.6238 | 0.70449 | 0.046052 | 4 | 64902.1876 | 141485.8893 | 1323.1189 | 2884.3812 | 133.8788 | 0 | 457.0627 | 333062.3344 | 14775.2597 | 254936.0885 | 135524.6602 | 0 | 102253.6175 | 0 | 327815.2645 | 852908.074 | 582127.286 | 2603402.5845 | 961560.8286 | 8390483.6777 | 8390483.6777 | 1478867.319 | 4237914.541 | 0 | 11955447.0909 | 26062712.6286 | 562.3413 | 0.18421 | 64902.1876 | 141485.8893 | 1323.1189 | 2884.3812
1 | 2700 | 707 | 0.05 | 15 | 15 | 7 | 7.4989e-13 | 5spot_SharedNeighbor | Water | Porous | Wet | R245fa | MinimizeLCOE_Brownfield | IgnoreSilica | 2019 | 3.4601 | 0.96831 | 0.067428 | 4 | 46869.236 | 99174.1544 | 955.4928 | 2021.7993 | 136.9888 | 0 | 621.7334 | 421650.1039 | 19137.6046 | 328131.2863 | 174172.5582 | 0 | 118866.0841 | 0 | 414163.4784 | 1077568.4143 | 735462.5846 | 3289152.1143 | 961560.8286 | 8390483.6777 | 8390483.6777 | 1478867.319 | 4237914.541 | 0 | 12641196.6206 | 26748462.1583 | 749.8942 | 0.26971 | 46869.236 | 99174.1544 | 955.4928 | 2021.7993
1 | 2700 | 707 | 0.05 | 15 | 15 | 7 | 1e-12 | 5spot_SharedNeighbor | Water | Porous | Wet | R245fa | MinimizeLCOE_Brownfield | IgnoreSilica | 2019 | 4.5944 | 1.3285 | 0.096733 | 4 | 34937.479 | 71396.9171 | 712.2478 | 1455.5227 | 139.4698 | 0 | 67.1354 | 531735.9975 | 24581.7139 | 421898.9799 | 227038.8211 | 0 | 139913.2298 | 0 | 524615.8095 | 1364942.7227 | 931601.455 | 4166328.7293 | 961560.8286 | 8390483.6777 | 8390483.6777 | 1478867.319 | 4237914.541 | 0 | 13518373.2357 | 27625638.7734 | 1000 | 0.38693 | 34937.479 | 71396.9171 | 712.2478 | 1455.5227
1 | 2700 | 707 | 0.05 | 15 | 15 | 7 | 1.3335e-12 | 5spot_SharedNeighbor | Water | Porous | Wet | R245fa | MinimizeLCOE_Brownfield | IgnoreSilica | 2019 | 6.0922 | 1.8061 | 0.13598 | 4 | 26859.308 | 52795.9661 | 547.5633 | 1076.3172 | 141.3529 | 0 | 74.489 | 664795.8921 | 31171.6684 | 538695.3822 | 297636.1997 | 0 | 165030.8953 | 0 | 661958.7147 | 1722280.7893 | 1175492.0281 | 5257061.5699 | 961560.8286 | 8390483.6777 | 8390483.6777 | 1478867.319 | 4237914.541 | 0 | 14609106.0763 | 28716371.614 | 1333.5214 | 0.54391 | 26859.308 | 52795.9661 | 547.5633 | 1076.3172
1 | 2700 | 707 | 0.05 | 15 | 15 | 7 | 1.7783e-12 | 5spot_SharedNeighbor | Water | Porous | Wet | R245fa | MinimizeLCOE_Brownfield | IgnoreSilica | 2019 | 8.0802 | 2.436 | 0.18749 | 4 | 21280.1941 | 40090.6464 | 433.8255 | 817.3021 | 142.6517 | 0 | 72.6453 | 824519.841 | 39022.8107 | 683800.4745 | 390488.5463 | 0 | 195494.4888 | 0 | 831997.2029 | 2164686.0558 | 1477442.7129 | 6607452.1328 | 961560.8286 | 8390483.6777 | 8390483.6777 | 1478867.319 | 4237914.541 | 0 | 15959496.6391 | 30066762.1768 | 1778.2794 | 0.74997 | 21280.1941 | 40090.6464 | 433.8255 | 817.3021
1 | 2700 | 707 | 0.05 | 15 | 15 | 7 | 2.3714e-12 | 5spot_SharedNeighbor | Water | Porous | Wet | R245fa | MinimizeLCOE_Brownfield | IgnoreSilica | 2019 | 10.7474 | 3.2955 | 0.25906 | 4 | 17075.8059 | 30689.6124 | 348.1134 | 625.6493 | 143.9666 | 0 | 90.9844 | 1025198.5102 | 48971.3292 | 870049.7722 | 516569.9615 | 0 | 232792.7046 | 0 | 1050497.0883 | 2733177.9371 | 1865450.1032 | 8342707.4062 | 961560.8286 | 8390483.6777 | 8390483.6777 | 1478867.319 | 4237914.541 | 0 | 17694751.9125 | 31802017.4502 | 2371.3737 | 1.0362 | 17075.8059 | 30689.6124 | 348.1134 | 625.6493
1 | 2700 | 707 | 0.05 | 15 | 15 | 7 | 3.1623e-12 | 5spot_SharedNeighbor | Water | Porous | Wet | R245fa | MinimizeLCOE_Brownfield | IgnoreSilica | 2019 | 14.2869 | 4.429 | 0.35287 | 4 | 14064.8281 | 24059.6063 | 286.7305 | 490.4876 | 144.8215 | 0 | 102.4002 | 1266595.9206 | 60835.5698 | 1101532.8951 | 683025.8297 | 0 | 278093.3053 | 0 | 1322132.573 | 3439917.7483 | 2347814.5465 | 10499948.3883 | 961560.8286 | 8390483.6777 | 8390483.6777 | 1478867.319 | 4237914.541 | 0 | 19851992.8947 | 33959258.4324 | 3162.2777 | 1.4115 | 14064.8281 | 24059.6063 | 286.7305 | 490.4876
1 | 2700 | 707 | 0.05 | 15 | 15 | 7 | 4.217e-12 | 5spot_SharedNeighbor | Water | Porous | Wet | R245fa | MinimizeLCOE_Brownfield | IgnoreSilica | 2019 | 18.9816 | 5.9316 | 0.47726 | 4 | 11812.781 | 19202.484 | 240.8195 | 391.4686 | 145.4688 | 0 | 92.0207 | 1559900.5608 | 75182.4568 | 1390963.4394 | 902600.3873 | 0 | 332893.086 | 0 | 1662000.5728 | 4324184.5672 | 2951344.8202 | 13199069.8904 | 961560.8286 | 8390483.6777 | 8390483.6777 | 1478867.319 | 4237914.541 | 0 | 22551114.3967 | 36658379.9345 | 4216.965 | 1.909 | 11812.781 | 19202.484 | 240.8195 | 391.4686
1 | 2700 | 707 | 0.05 | 15 | 15 | 7 | 5.6234e-12 | 5spot_SharedNeighbor | Water | Porous | Wet | R245fa | MinimizeLCOE_Brownfield | IgnoreSilica | 2019 | 25.2226 | 7.9293 | 0.6425 | 4 | 10096.6299 | 15585.8658 | 205.8335 | 317.739 | 145.9599 | 0 | 103.9805 | 1917873.0791 | 92619.9205 | 1754014.9882 | 1194076.9212 | 0 | 399763.761 | 0 | 2089755.9813 | 5437116.3955 | 3710943.6615 | 16596164.7083 | 961560.8286 | 8390483.6777 | 8390483.6777 | 1478867.319 | 4237914.541 | 0 | 25948209.2147 | 40055474.7524 | 5623.4133 | 2.57 | 10096.6299 | 15585.8658 | 205.8335 | 317.739
1 | 2700 | 707 | 0.05 | 15 | 15 | 7 | 7.4989e-12 | 5spot_SharedNeighbor | Water | Porous | Wet | R245fa | MinimizeLCOE_Brownfield | IgnoreSilica | 2019 | 33.471 | 10.5719 | 0.86129 | 4 | 8770.83 | 12865.6178 | 178.8052 | 262.283 | 146.331 | 0 | 116.6837 | 2353453.3807 | 113779.414 | 2207294.1893 | 1581275.2958 | 0 | 480814.3866 | 0 | 2627280.4999 | 6835644.9314 | 4665468.1241 | 20865010.2218 | 961560.8286 | 8390483.6777 | 8390483.6777 | 1478867.319 | 4237914.541 | 0 | 30217054.7282 | 44324320.2659 | 7498.9421 | 3.4452 | 8770.83 | 12865.6178 | 178.8052 | 262.283
1 | 2700 | 707 | 0.05 | 15 | 15 | 7 | 1e-11 | 5spot_SharedNeighbor | Water | Porous | Wet | R245fa | MinimizeLCOE_Brownfield | IgnoreSilica | 2019 | 44.2869 | 14.0372 | 1.1482 | 4 | 7738.1828 | 10809.9166 | 157.7533 | 220.3748 | 146.6067 | 0 | 113.0564 | 2879209.8639 | 139215.8419 | 2768745.92 | 2089239.1736 | 0 | 578300.9886 | 0 | 3297337.5973 | 8578996.0512 | 5855341.0857 | 26186386.5222 | 961560.8286 | 8390483.6777 | 8390483.6777 | 1478867.319 | 4237914.541 | 0 | 35538431.0285 | 49645696.5662 | 10000 | 4.5926 | 7738.1828 | 10809.9166 | 157.7533 | 220.3748
1 | 2700 | 707 | 0.05 | 15 | 15 | 7 | 1.3335e-11 | 5spot_SharedNeighbor | Water | Porous | Wet | R245fa | MinimizeLCOE_Brownfield | IgnoreSilica | 2019 | 56.9741 | 18.0957 | 1.4952 | 4 | 6930.6432 | 9289.4802 | 141.2905 | 189.3786 | 146.7681 | 0 | 98.6296 | 3448659.8825 | 166622.1691 | 3392117.9807 | 2684468.8922 | 0 | 671303.9342 | 0 | 4041637.4149 | 10515511.4996 | 7177052.6707 | 32097374.4438 | 961560.8286 | 8390483.6777 | 8390483.6777 | 1478867.319 | 4237914.541 | 0 | 41449418.9502 | 55556684.4879 | 13335.2143 | 5.9806 | 6930.6432 | 9289.4802 | 141.2905 | 189.3786
1 | 2700 | 707 | 0.05 | 15 | 15 | 7 | 1.7783e-11 | 5spot_SharedNeighbor | Water | Porous | Wet | R245fa | MinimizeLCOE_Brownfield | IgnoreSilica | 2019 | 68.4887 | 21.7613 | 1.8475 | 4 | 6287.9925 | 8196.9134 | 128.1892 | 167.1052 | 146.7984 | 0 | 118.882 | 3930717.8721 | 189656.1567 | 3931421.4889 | 3222959.6213 | 0 | 709197.3334 | 0 | 4673741.4642 | 12160116.5737 | 8299529.427 | 37117339.9373 | 961560.8286 | 8390483.6777 | 8390483.6777 | 1478867.319 | 4237914.541 | 0 | 46469384.4436 | 60576649.9813 | 17782.7941 | 7.3902 | 6287.9925 | 8196.9134 | 128.1892 | 167.1052
1 | 2700 | 707 | 0.05 | 15 | 15 | 7 | 2.3714e-11 | 5spot_SharedNeighbor | Water | Porous | Wet | R245fa | MinimizeLCOE_Brownfield | IgnoreSilica | 2019 | 80.5297 | 25.5626 | 2.2284 | 4 | 5775.2932 | 7357.9401 | 117.7372 | 150.0016 | 146.7229 | 0 | 152.9433 | 4404655.9168 | 212089.1297 | 4472057.2293 | 3782962.8371 | 0 | 729729.8776 | 0 | 5304583.0463 | 13801436.9668 | 9419764.321 | 42127279.3246 | 961560.8286 | 8390483.6777 | 8390483.6777 | 1478867.319 | 4237914.541 | 0 | 51479323.8309 | 65586589.3686 | 23713.7371 | 8.9137 | 5775.2932 | 7357.9401 | 117.7372 | 150.0016
1 | 2700 | 707 | 0.05 | 15 | 15 | 7 | 3.1623e-11 | 5spot_SharedNeighbor | Water | Porous | Wet | R245fa | MinimizeLCOE_Brownfield | IgnoreSilica | 2019 | 92.5117 | 29.3005 | 2.6184 | 4 | 5369.2258 | 6716.1458 | 109.4589 | 136.9177 | 146.5474 | 0 | 206.682 | 4848847.1475 | 232860.5493 | 4988560.8665 | 4335881.3959 | 0 | 731046.9026 | 0 | 5903506.7761 | 15359713.6556 | 10483320.1805 | 46883737.4739 | 961560.8286 | 8390483.6777 | 8390483.6777 | 1478867.319 | 4237914.541 | 0 | 56235781.9802 | 70343047.5179 | 31622.7766 | 10.4737 | 5369.2258 | 6716.1458 | 109.4589 | 136.9177
1 | 2700 | 707 | 0.05 | 15 | 15 | 7 | 4.217e-11 | 5spot_SharedNeighbor | Water | Porous | Wet | R245fa | MinimizeLCOE_Brownfield | IgnoreSilica | 2019 | 103.8734 | 32.7945 | 2.9972 | 4 | 5049.8923 | 6226.5908 | 102.9489 | 126.9375 | 146.2973 | 0 | 215.1399 | 5246865.7632 | 251213.4392 | 5459961.6642 | 4855298.6544 | 0 | 714328.0109 | 0 | 6445790.3375 | 16770624.2447 | 11446295.6489 | 51190377.7629 | 961560.8286 | 8390483.6777 | 8390483.6777 | 1478867.319 | 4237914.541 | 0 | 60542422.2693 | 74649687.807 | 42169.6503 | 11.9889 | 5049.8923 | 6226.5908 | 102.9489 | 126.9375
1 | 2700 | 707 | 0.05 | 15 | 15 | 7 | 5.6234e-11 | 5spot_SharedNeighbor | Water | Porous | Wet | R245fa | MinimizeLCOE_Brownfield | IgnoreSilica | 2019 | 114.1823 | 35.9162 | 3.3477 | 4 | 4800.4395 | 5853.9498 | 97.8635 | 119.3407 | 146.0066 | 0 | 257.3142 | 5589765.8504 | 266790.4531 | 5873088.5116 | 5321910.0809 | 0 | 683290.2729 | 0 | 6916589.6159 | 17995547.3929 | 12282330.8672 | 54929313.0449 | 961560.8286 | 8390483.6777 | 8390483.6777 | 1478867.319 | 4237914.541 | 0 | 64281357.5512 | 78388623.0889 | 56234.1325 | 13.3907 | 4800.4395 | 5853.9498 | 97.8635 | 119.3407
1 | 2700 | 707 | 0.05 | 15 | 15 | 7 | 7.4989e-11 | 5spot_SharedNeighbor | Water | Porous | Wet | R245fa | MinimizeLCOE_Brownfield | IgnoreSilica | 2019 | 123.1714 | 38.6024 | 3.6596 | 4 | 4606.7544 | 5570.4738 | 93.9149 | 113.5616 | 145.7077 | 0 | 221.6649 | 5876586.3759 | 279684.4381 | 6223089.4663 | 5730997.9554 | 0 | 642791.7023 | 0 | 7313728.4758 | 19028821.2421 | 12987561.5009 | 58083261.1567 | 961560.8286 | 8390483.6777 | 8390483.6777 | 1478867.319 | 4237914.541 | 0 | 67435305.6631 | 81542571.2008 | 74989.4209 | 14.6384 | 4606.7544 | 5570.4738 | 93.9149 | 113.5616
1 | 2700 | 707 | 0.05 | 15 | 15 | 7 | 1e-10 | 5spot_SharedNeighbor | Water | Porous | Wet | R245fa | MinimizeLCOE_Brownfield | IgnoreSilica | 2019 | 130.7398 | 40.8335 | 3.9262 | 4 | 4457.22 | 5355.5058 | 90.8665 | 109.1792 | 145.4255 | 0 | 251.844 | 6109011.2774 | 290002.1797 | 6510334.3105 | 6073896.2078 | 0 | 597665.698 | 0 | 7636554.7726 | 19868749.0455 | 13560829.4855 | 60647042.9769 | 961560.8286 | 8390483.6777 | 8390483.6777 | 1478867.319 | 4237914.541 | 0 | 69999087.4832 | 84106353.0209 | 100000 | 15.7047 | 4457.22 | 5355.5058 | 90.8665 | 109.1792
1 | 2700 | 707 | 0.05 | 15 | 15 | 7 | 1.3335e-10 | 5spot_SharedNeighbor | Water | Porous | Wet | R245fa | MinimizeLCOE_Brownfield | IgnoreSilica | 2019 | 139.7413 | 43.4729 | 4.2112 | 4 | 4340.079 | 5177.5696 | 88.4784 | 105.5518 | 145.1022 | 0 | 246.6726 | 6378778.0484 | 301922.5693 | 6846249.739 | 6481026.0429 | 0 | 576459.8796 | 0 | 8027930.1489 | 20887027.4924 | 14255825.4491 | 63755219.3694 | 961560.8286 | 8390483.6777 | 8390483.6777 | 1478867.319 | 4237914.541 | 0 | 73107263.8758 | 87214529.4135 | 133352.1432 | 16.8447 | 4340.079 | 5177.5696 | 88.4784 | 105.5518
1 | 2700 | 707 | 0.05 | 15 | 15 | 7 | 1.7783e-10 | 5spot_SharedNeighbor | Water | Porous | Wet | R245fa | MinimizeLCOE_Brownfield | IgnoreSilica | 2019 | 145.395 | 45.1135 | 4.4085 | 4 | 4249.9897 | 5050.0002 | 86.6418 | 102.9511 | 144.8927 | 0 | 273.9201 | 6543253.1102 | 309117.1332 | 7053123.8319 | 6733699.0761 | 0 | 538161.189 | 0 | 8259168.1927 | 21488661.449 | 14666452.9868 | 65591636.9688 | 961560.8286 | 8390483.6777 | 8390483.6777 | 1478867.319 | 4237914.541 | 0 | 74943681.4751 | 89050947.0128 | 177827.941 | 17.6339 | 4249.9897 | 5050.0002 | 86.6418 | 102.9511
1 | 2700 | 707 | 0.05 | 15 | 15 | 7 | 2.3714e-10 | 5spot_SharedNeighbor | Water | Porous | Wet | R245fa | MinimizeLCOE_Brownfield | IgnoreSilica | 2019 | 149.7413 | 46.3632 | 4.5628 | 4 | 4181.0959 | 4954.0395 | 85.2373 | 100.9948 | 144.7257 | 0 | 246.7072 | 6666800.6639 | 314471.5274 | 7209786.1035 | 6925488.0366 | 0 | 502156.83 | 0 | 8431294.2329 | 21936498.0978 | 14972110.7017 | 66958606.1937 | 961560.8286 | 8390483.6777 | 8390483.6777 | 1478867.319 | 4237914.541 | 0 | 76310650.7 | 90417916.2377 | 237137.3706 | 18.2514 | 4181.0959 | 4954.0395 | 85.2373 | 100.9948
1 | 2700 | 707 | 0.05 | 15 | 15 | 7 | 3.1623e-10 | 5spot_SharedNeighbor | Water | Porous | Wet | R245fa | MinimizeLCOE_Brownfield | IgnoreSilica | 2019 | 153.1124 | 47.3265 | 4.6837 | 4 | 4128.6243 | 4881.6171 | 84.1676 | 99.5184 | 144.5928 | 0 | 266.9024 | 6761116.1721 | 318535.2328 | 7330030.3641 | 7073732.0166 | 0 | 470692.2202 | 0 | 8562101.3422 | 22276831.364 | 15204395.1491 | 67997433.861 | 961560.8286 | 8390483.6777 | 8390483.6777 | 1478867.319 | 4237914.541 | 0 | 77349478.3674 | 91456743.9051 | 316227.766 | 18.7349 | 4128.6243 | 4881.6171 | 84.1676 | 99.5184
1 | 2700 | 707 | 0.05 | 15 | 15 | 7 | 4.217e-10 | 5spot_SharedNeighbor | Water | Porous | Wet | R245fa | MinimizeLCOE_Brownfield | IgnoreSilica | 2019 | 155.9823 | 48.1427 | 4.7846 | 4 | 4087.5874 | 4824.7051 | 83.331 | 98.3581 | 144.4774 | 0 | 254.7896 | 6840400.4039 | 321935.1997 | 7431550.1504 | 7199592.7422 | 0 | 444904.97 | 0 | 8672969.5518 | 22565287.7031 | 15401272.5277 | 68877913.2488 | 961560.8286 | 8390483.6777 | 8390483.6777 | 1478867.319 | 4237914.541 | 0 | 78229957.7552 | 92337223.2929 | 421696.5034 | 19.1384 | 4087.5874 | 4824.7051 | 83.331 | 98.3581
1 | 2700 | 707 | 0.05 | 15 | 15 | 7 | 5.6234e-10 | 5spot_SharedNeighbor | Water | Porous | Wet | R245fa | MinimizeLCOE_Brownfield | IgnoreSilica | 2019 | 157.9313 | 48.6947 | 4.8556 | 4 | 4057.6919 | 4784.0245 | 82.7215 | 97.5288 | 144.3977 | 0 | 257.4082 | 6893702.528 | 324211.9838 | 7500039.8402 | 7284874.6411 | 0 | 423125.9793 | 0 | 8746122.4392 | 22755616.5105 | 15531175.8496 | 69458869.7717 | 961560.8286 | 8390483.6777 | 8390483.6777 | 1478867.319 | 4237914.541 | 0 | 78810914.2781 | 92918179.8158 | 562341.3252 | 19.4226 | 4057.6919 | 4784.0245 | 82.7215 | 97.5288
1 | 2700 | 707 | 0.05 | 15 | 15 | 7 | 7.4989e-10 | 5spot_SharedNeighbor | Water | Porous | Wet | R245fa | MinimizeLCOE_Brownfield | IgnoreSilica | 2019 | 159.3929 | 49.1075 | 4.9095 | 4 | 4035.0927 | 4753.4647 | 82.2608 | 96.9058 | 144.3374 | 0 | 222.1873 | 6933392.5653 | 325902.6821 | 7551163.2282 | 7348726.1993 | 0 | 405456.0515 | 0 | 8800209.8833 | 22896340.945 | 15627223.1677 | 69888414.7222 | 961560.8286 | 8390483.6777 | 8390483.6777 | 1478867.319 | 4237914.541 | 0 | 79240459.2286 | 93347724.7663 | 749894.2093 | 19.6378 | 4035.0927 | 4753.4647 | 82.2608 | 96.9058
1 | 2700 | 707 | 0.05 | 15 | 15 | 7 | 1e-09 | 5spot_SharedNeighbor | Water | Porous | Wet | R245fa | MinimizeLCOE_Brownfield | IgnoreSilica | 2019 | 160.4982 | 49.419 | 4.9503 | 4 | 4018.0373 | 4730.4799 | 81.9131 | 96.4372 | 144.2913 | 0 | 264.451 | 6963248.6592 | 327171.8212 | 7589690.6664 | 7396955.6531 | 0 | 391461.9118 | 0 | 8840726.1975 | 23001756.0837 | 15699171.1659 | 70210182.1588 | 961560.8286 | 8390483.6777 | 8390483.6777 | 1478867.319 | 4237914.541 | 0 | 79562226.6652 | 93669492.2029 | 1000000 | 19.8013 | 4018.0373 | 4730.4799 | 81.9131 | 96.4372
1 | 2700 | 707 | 0.05 | 15 | 15 | 7 | 1.3335e-09 | 5spot_SharedNeighbor | Water | Porous | Wet | R245fa | MinimizeLCOE_Brownfield | IgnoreSilica | 2019 | 161.3265 | 49.6521 | 4.9811 | 4 | 4005.183 | 4713.22 | 81.6511 | 96.0854 | 144.2567 | 0 | 280.6499 | 6985532.8223 | 328117.5781 | 7618487.1047 | 7433065.5386 | 0 | 380472.7036 | 0 | 8870813.5414 | 23080037.1808 | 15752599.6232 | 70449126.0928 | 961560.8286 | 8390483.6777 | 8390483.6777 | 1478867.319 | 4237914.541 | 0 | 79801170.5991 | 93908436.1368 | 1333521.4322 | 19.9245 | 4005.183 | 4713.22 | 81.6511 | 96.0854
1 | 2700 | 707 | 0.05 | 15 | 15 | 7 | 1.7783e-09 | 5spot_SharedNeighbor | Water | Porous | Wet | R245fa | MinimizeLCOE_Brownfield | IgnoreSilica | 2019 | 161.9527 | 49.8281 | 5.0044 | 4 | 3995.5057 | 4700.2447 | 81.4538 | 95.8208 | 144.2303 | 0 | 265.5206 | 7002329.9953 | 328829.6079 | 7640215.7665 | 7460347.6932 | 0 | 371980.4081 | 0 | 8893444.3537 | 23138917.9119 | 15792786.9321 | 70628852.6687 | 961560.8286 | 8390483.6777 | 8390483.6777 | 1478867.319 | 4237914.541 | 0 | 79980897.175 | 94088162.7127 | 1778279.41 | 20.0177 | 3995.5057 | 4700.2447 | 81.4538 | 95.8208
1 | 2700 | 707 | 0.05 | 15 | 15 | 7 | 2.3714e-09 | 5spot_SharedNeighbor | Water | Porous | Wet | R245fa | MinimizeLCOE_Brownfield | IgnoreSilica | 2019 | 162.4083 | 49.956 | 5.0217 | 4 | 3988.2265 | 4690.5478 | 81.3054 | 95.6232 | 144.2111 | 0 | 260.1008 | 7014523.8187 | 329346.0206 | 7656002.2002 | 7480188.0527 | 0 | 365332.7529 | 0 | 8909703.2096 | 23181220.1199 | 15821659.0583 | 70757975.2327 | 961560.8286 | 8390483.6777 | 8390483.6777 | 1478867.319 | 4237914.541 | 0 | 80110019.7391 | 94217285.2768 | 2371373.7057 | 20.0866 | 3988.2265 | 4690.5478 | 81.3054 | 95.6232
1 | 2700 | 707 | 0.05 | 15 | 15 | 7 | 3.1623e-09 | 5spot_SharedNeighbor | Water | Porous | Wet | R245fa | MinimizeLCOE_Brownfield | IgnoreSilica | 2019 | 162.7567 | 50.0538 | 5.0348 | 4 | 3982.7551 | 4683.2492 | 81.1939 | 95.4744 | 144.1964 | 0 | 264.7187 | 7023832.0341 | 329739.9687 | 7668059.7449 | 7495352.629 | 0 | 360300.4763 | 0 | 8922141.0927 | 23213580.9403 | 15843745.9831 | 70856752.8691 | 961560.8286 | 8390483.6777 | 8390483.6777 | 1478867.319 | 4237914.541 | 0 | 80208797.3754 | 94316062.9131 | 3162277.6602 | 20.139 | 3982.7551 | 4683.2492 | 81.1939 | 95.4744
1 | 2700 | 707 | 0.05 | 15 | 15 | 7 | 4.217e-09 | 5spot_SharedNeighbor | Water | Porous | Wet | R245fa | MinimizeLCOE_Brownfield | IgnoreSilica | 2019 | 163.0197 | 50.1275 | 5.0446 | 4 | 3978.6447 | 4677.7669 | 81.1101 | 95.3626 | 144.1852 | 0 | 250.5684 | 7030850.2834 | 330036.8488 | 7677154.9449 | 7506797.6668 | 0 | 356483.0715 | 0 | 8931515.898 | 23237972.2608 | 15860393.5605 | 70931204.5347 | 961560.8286 | 8390483.6777 | 8390483.6777 | 1478867.319 | 4237914.541 | 0 | 80283249.041 | 94390514.5787 | 4216965.0343 | 20.1785 | 3978.6447 | 4677.7669 | 81.1101 | 95.3626
1 | 2700 | 707 | 0.05 | 15 | 15 | 7 | 5.6234e-09 | 5spot_SharedNeighbor | Water | Porous | Wet | R245fa | MinimizeLCOE_Brownfield | IgnoreSilica | 2019 | 163.2024 | 50.1787 | 5.0517 | 4 | 3975.5581 | 4673.6984 | 81.0471 | 95.2797 | 144.1775 | 0 | 268.7205 | 7035718.2275 | 330242.6752 | 7683465.8116 | 7514742.3391 | 0 | 353474.122 | 0 | 8937880.8384 | 23254532.5301 | 15871696.2847 | 70981752.8286 | 961560.8286 | 8390483.6777 | 8390483.6777 | 1478867.319 | 4237914.541 | 0 | 80333797.335 | 94441062.8727 | 5623413.2519 | 20.2069 | 3975.5581 | 4673.6984 | 81.0471 | 95.2797
1 | 2700 | 707 | 0.05 | 15 | 15 | 7 | 7.4989e-09 | 5spot_SharedNeighbor | Water | Porous | Wet | R245fa | MinimizeLCOE_Brownfield | IgnoreSilica | 2019 | 161.2874 | 49.6406 | 5.0127 | 4 | 3972.0302 | 4675.6123 | 80.9752 | 95.3187 | 144.2576 | 0 | 242.1133 | 6984415.0791 | 328068.1475 | 7617077.4543 | 7431322.2873 | 0 | 333310.1745 | 0 | 8850735.3256 | 23027797.7819 | 15716945.16 | 70289671.4102 | 961560.8286 | 8390483.6777 | 8390483.6777 | 1478867.319 | 4237914.541 | 0 | 79641715.9166 | 93748981.4543 | 7498942.0933 | 20.0506 | 3972.0302 | 4675.6123 | 80.9752 | 95.3187
1 | 2700 | 707 | 0.05 | 15 | 15 | 7 | 1e-08 | 5spot_SharedNeighbor | Water | Porous | Wet | R245fa | MinimizeLCOE_Brownfield | IgnoreSilica | 2019 | 162.2444 | 49.9097 | 5.0358 | 4 | 3970.1601 | 4670.5086 | 80.9371 | 95.2146 | 144.2176 | 0 | 267.8951 | 7010101.3148 | 329157.6313 | 7650295.5753 | 7473028.6156 | 0 | 338170.5925 | 0 | 8892293.9545 | 23135924.8093 | 15790744.0781 | 70619716.5714 | 961560.8286 | 8390483.6777 | 8390483.6777 | 1478867.319 | 4237914.541 | 0 | 79971761.0778 | 94079026.6155 | 10000000 | 20.1432 | 3970.1601 | 4670.5086 | 80.9371 | 95.2146
1 | 2800 | 707 | 0.05 | 15 | 15 | 7 | 1e-13 | 5spot_SharedNeighbor | Water | Porous | Wet | R245fa | MinimizeLCOE_Brownfield | IgnoreSilica | 2019 | 0.51156 | 0.07536 | 0.00016833 | 4 | 15290756.0767 | 37000361.1071 | 311722.7449 | 754302.4079 | 95.6464 | 0 | 41.6175 | 56831.0173 | 1901.5785 | 43826.3189 | 40371.872 | 0 | 44030.8938 | 0 | 72915.0554 | 189710.0172 | 129480.9849 | 579067.7381 | 961560.8286 | 8754830.6413 | 8754830.6413 | 1478867.319 | 4383653.3264 | 0 | 10295459.208 | 24912810.4947 | 100 | 0.00067331 | 15290756.0767 | 37000361.1071 | 311722.7449 | 754302.4079
1 | 2800 | 707 | 0.05 | 15 | 15 | 7 | 1.3335e-13 | 5spot_SharedNeighbor | Water | Porous | Wet | R245fa | MinimizeLCOE_Brownfield | IgnoreSilica | 2019 | 0.70141 | 0.12643 | 0.002803 | 4 | 937849.0281 | 2241587.5281 | 19119.321 | 45697.7937 | 107.1573 | 0 | 42.3449 | 87760.4895 | 3196.5639 | 65728.5914 | 48499.4136 | 0 | 52673.485 | 0 | 100564.8319 | 261649.064 | 178580.8626 | 798653.302 | 961560.8286 | 8754830.6413 | 8754830.6413 | 1478867.319 | 4383653.3264 | 0 | 10515044.7719 | 25132396.0587 | 133.3521 | 0.011212 | 937849.0281 | 2241587.5281 | 19119.321 | 45697.7937
1 | 2800 | 707 | 0.05 | 15 | 15 | 7 | 1.7783e-13 | 5spot_SharedNeighbor | Water | Porous | Wet | R245fa | MinimizeLCOE_Brownfield | IgnoreSilica | 2019 | 0.90348 | 0.18537 | 0.0069293 | 4 | 387390.0298 | 914764.2332 | 7897.4697 | 18648.7062 | 115.2607 | 0 | 58.761 | 119926.2832 | 4634.3485 | 88748.9734 | 57486.6356 | 0 | 58846.2835 | 0 | 128560.5844 | 334488.2693 | 228295.1169 | 1020986.4948 | 961560.8286 | 8754830.6413 | 8754830.6413 | 1478867.319 | 4383653.3264 | 0 | 10737377.9648 | 25354729.2515 | 177.8279 | 0.027717 | 387390.0298 | 914764.2332 | 7897.4697 | 18648.7062
1 | 2800 | 707 | 0.05 | 15 | 15 | 7 | 2.3714e-13 | 5spot_SharedNeighbor | Water | Porous | Wet | R245fa | MinimizeLCOE_Brownfield | IgnoreSilica | 2019 | 1.1813 | 0.27075 | 0.013336 | 4 | 206858.9774 | 480888.6917 | 4217.1001 | 9803.5664 | 122.6292 | 0 | 53.1834 | 162208.7794 | 6615.1272 | 119545.9388 | 70217.8428 | 0 | 66926.0928 | 0 | 165950.3746 | 431768.8337 | 294691.1009 | 1317924.0903 | 961560.8286 | 8754830.6413 | 8754830.6413 | 1478867.319 | 4383653.3264 | 0 | 11034315.5602 | 25651666.847 | 237.1374 | 0.053342 | 206858.9774 | 480888.6917 | 4217.1001 | 9803.5664
1 | 2800 | 707 | 0.05 | 15 | 15 | 7 | 3.1623e-13 | 5spot_SharedNeighbor | Water | Porous | Wet | R245fa | MinimizeLCOE_Brownfield | IgnoreSilica | 2019 | 1.5491 | 0.388 | 0.02269 | 4 | 125708.5182 | 286761.5021 | 2562.7382 | 5846.0211 | 128.8336 | 0 | 62.5309 | 214770.9092 | 9167.1697 | 158739.686 | 87426.226 | 0 | 76527.4079 | 0 | 213186.2455 | 554666.8802 | 378571.543 | 1693056.0675 | 961560.8286 | 8754830.6413 | 8754830.6413 | 1478867.319 | 4383653.3264 | 0 | 11409447.5374 | 26026798.8241 | 316.2278 | 0.090761 | 125708.5182 | 286761.5021 | 2562.7382 | 5846.0211
1 | 2800 | 707 | 0.05 | 15 | 15 | 7 | 4.217e-13 | 5spot_SharedNeighbor | Water | Porous | Wet | R245fa | MinimizeLCOE_Brownfield | IgnoreSilica | 2019 | 2.0404 | 0.54848 | 0.035988 | 4 | 82559.2782 | 184102.7174 | 1683.0826 | 3753.1829 | 133.9644 | 0 | 345.0264 | 279940.9809 | 12412.9778 | 208657.9669 | 110803.0904 | 0 | 88210.7931 | 0 | 273010.0656 | 710316.1886 | 484805.3942 | 2168157.4575 | 961560.8286 | 8754830.6413 | 8754830.6413 | 1478867.319 | 4383653.3264 | 0 | 11884548.9275 | 26501900.2142 | 421.6965 | 0.14395 | 82559.2782 | 184102.7174 | 1683.0826 | 3753.1829
1 | 2800 | 707 | 0.05 | 15 | 15 | 7 | 5.6234e-13 | 5spot_SharedNeighbor | Water | Porous | Wet | R245fa | MinimizeLCOE_Brownfield | IgnoreSilica | 2019 | 2.7016 | 0.76765 | 0.054504 | 4 | 57271.0203 | 124317.8086 | 1167.5472 | 2534.3867 | 138.1364 | 0 | 473.317 | 360500.5573 | 16485.8701 | 272291.0553 | 142272.5409 | 0 | 102685.6004 | 0 | 348751.8933 | 907380.8876 | 619306.1006 | 2769674.5055 | 961560.8286 | 8754830.6413 | 8754830.6413 | 1478867.319 | 4383653.3264 | 0 | 12486065.9755 | 27103417.2622 | 562.3413 | 0.21802 | 57271.0203 | 124317.8086 | 1167.5472 | 2534.3867
1 | 2800 | 707 | 0.05 | 15 | 15 | 7 | 7.4989e-13 | 5spot_SharedNeighbor | Water | Porous | Wet | R245fa | MinimizeLCOE_Brownfield | IgnoreSilica | 2019 | 3.5573 | 1.0546 | 0.079432 | 4 | 41607.4823 | 87613.6335 | 848.2248 | 1786.1224 | 141.3582 | 0 | 627.8865 | 456462.9293 | 21391.9177 | 350301.8064 | 183817.385 | 0 | 119153.3204 | 0 | 441139.67 | 1147754.9311 | 783366.3245 | 3503388.2844 | 961560.8286 | 8754830.6413 | 8754830.6413 | 1478867.319 | 4383653.3264 | 0 | 13219779.7543 | 27837131.0411 | 749.8942 | 0.31773 | 41607.4823 | 87613.6335 | 848.2248 | 1786.1224
1 | 2800 | 707 | 0.05 | 15 | 15 | 7 | 1e-12 | 5spot_SharedNeighbor | Water | Porous | Wet | R245fa | MinimizeLCOE_Brownfield | IgnoreSilica | 2019 | 4.7085 | 1.4429 | 0.11334 | 4 | 31207.6472 | 63450.2869 | 636.2101 | 1293.5199 | 143.9184 | 0 | 90.6289 | 574607.0845 | 27454.1915 | 449369.1654 | 239755.1287 | 0 | 139675.9984 | 0 | 558036.0117 | 1451895.2335 | 990948.3304 | 4431741.1441 | 961560.8286 | 8754830.6413 | 8754830.6413 | 1478867.319 | 4383653.3264 | 0 | 14148132.614 | 28765483.9008 | 1000 | 0.45335 | 31207.6472 | 63450.2869 | 636.2101 | 1293.5199
1 | 2800 | 707 | 0.05 | 15 | 15 | 7 | 1.3335e-12 | 5spot_SharedNeighbor | Water | Porous | Wet | R245fa | MinimizeLCOE_Brownfield | IgnoreSilica | 2019 | 6.2432 | 1.9608 | 0.15867 | 4 | 24116.5683 | 47147.988 | 491.6489 | 961.1755 | 145.8818 | 0 | 85.3856 | 718040.6377 | 34799.5572 | 573609.3825 | 313575.6105 | 0 | 164693.3832 | 0 | 703840.2427 | 1831247.9341 | 1249864.3434 | 5589671.0914 | 961560.8286 | 8754830.6413 | 8754830.6413 | 1478867.319 | 4383653.3264 | 0 | 15306062.5613 | 29923413.8481 | 1333.5214 | 0.63467 | 24116.5683 | 47147.988 | 491.6489 | 961.1755
1 | 2800 | 707 | 0.05 | 15 | 15 | 7 | 1.7783e-12 | 5spot_SharedNeighbor | Water | Porous | Wet | R245fa | MinimizeLCOE_Brownfield | IgnoreSilica | 2019 | 8.2849 | 2.6463 | 0.21844 | 4 | 19169.1329 | 35898.3069 | 390.7887 | 731.8355 | 147.2148 | 0 | 72.6496 | 891049.5142 | 43609.2642 | 728438.6909 | 412329.6159 | 0 | 195264.6623 | 0 | 885569.7816 | 2304070.9163 | 1572575.7443 | 7032908.1897 | 961560.8286 | 8754830.6413 | 8754830.6413 | 1478867.319 | 4383653.3264 | 0 | 16749299.6596 | 31366650.9463 | 1778.2794 | 0.87376 | 19169.1329 | 35898.3069 | 390.7887 | 731.8355
1 | 2800 | 707 | 0.05 | 15 | 15 | 7 | 2.3714e-12 | 5spot_SharedNeighbor | Water | Porous | Wet | R245fa | MinimizeLCOE_Brownfield | IgnoreSilica | 2019 | 11.0032 | 3.577 | 0.30136 | 4 | 15423.6028 | 27549.696 | 314.431 | 561.6378 | 148.6171 | 0 | 96.7701 | 1107545.6659 | 54747.6189 | 926171.7357 | 545303.8713 | 0 | 231973.0846 | 0 | 1117639.3708 | 2907868.3835 | 1984679.9225 | 8875929.6532 | 961560.8286 | 8754830.6413 | 8754830.6413 | 1478867.319 | 4383653.3264 | 0 | 18592321.1232 | 33209672.4099 | 2371.3737 | 1.2054 | 15423.6028 | 27549.696 | 314.431 | 561.6378
1 | 2800 | 707 | 0.05 | 15 | 15 | 7 | 3.1623e-12 | 5spot_SharedNeighbor | Water | Porous | Wet | R245fa | MinimizeLCOE_Brownfield | IgnoreSilica | 2019 | 14.6379 | 4.8119 | 0.41042 | 4 | 12730.8359 | 21634.7502 | 259.5353 | 441.0536 | 149.514 | 0 | 88.3917 | 1369551.2795 | 68099.4258 | 1173482.2661 | 722260.2713 | 0 | 277395.7143 | 0 | 1408207.6932 | 3663867.5547 | 2500664.891 | 11183529.0959 | 961560.8286 | 8754830.6413 | 8754830.6413 | 1478867.319 | 4383653.3264 | 0 | 20899920.5658 | 35517271.8525 | 3162.2777 | 1.6417 | 12730.8359 | 21634.7502 | 259.5353 | 441.0536
1 | 2800 | 707 | 0.05 | 15 | 15 | 7 | 4.217e-12 | 5spot_SharedNeighbor | Water | Porous | Wet | R245fa | MinimizeLCOE_Brownfield | IgnoreSilica | 2019 | 19.4421 | 6.4445 | 0.55485 | 4 | 10714.6506 | 17300.821 | 218.4326 | 352.7006 | 150.1905 | 0 | 98.0689 | 1687087.4403 | 84211.2045 | 1481769.8624 | 955695.7539 | 0 | 331939.7019 | 0 | 1770874.5456 | 4607452.3113 | 3144680.8761 | 14063711.696 | 961560.8286 | 8754830.6413 | 8754830.6413 | 1478867.319 | 4383653.3264 | 0 | 23780103.166 | 38397454.4527 | 4216.965 | 2.2194 | 10714.6506 | 17300.821 | 218.4326 | 352.7006
1 | 2800 | 707 | 0.05 | 15 | 15 | 7 | 5.6234e-12 | 5spot_SharedNeighbor | Water | Porous | Wet | R245fa | MinimizeLCOE_Brownfield | IgnoreSilica | 2019 | 25.817 | 8.6101 | 0.74628 | 4 | 9176.9128 | 14073.6434 | 187.0838 | 286.9103 | 150.7033 | 0 | 72.9908 | 2073724.3909 | 103731.7954 | 1867677.9446 | 1264179.5878 | 0 | 398271.0329 | 0 | 2225958.0531 | 5791486.2475 | 3952808.3671 | 17677837.4193 | 961560.8286 | 8754830.6413 | 8754830.6413 | 1478867.319 | 4383653.3264 | 0 | 27394228.8893 | 42011580.176 | 5623.4133 | 2.9851 | 9176.9128 | 14073.6434 | 187.0838 | 286.9103
1 | 2800 | 707 | 0.05 | 15 | 15 | 7 | 7.4989e-12 | 5spot_SharedNeighbor | Water | Porous | Wet | R245fa | MinimizeLCOE_Brownfield | IgnoreSilica | 2019 | 34.248 | 11.4754 | 0.99949 | 4 | 7987.1357 | 11643.3514 | 162.8286 | 237.3655 | 151.0914 | 0 | 99.349 | 2544128.0939 | 127392.1825 | 2349652.0041 | 1672694.3453 | 0 | 478856.2312 | 0 | 2797361.9143 | 7278161.8831 | 4967495.0365 | 22215741.6911 | 961560.8286 | 8754830.6413 | 8754830.6413 | 1478867.319 | 4383653.3264 | 0 | 31932133.161 | 46549484.4477 | 7498.9421 | 3.9979 | 7987.1357 | 11643.3514 | 162.8286 | 237.3655
1 | 2800 | 707 | 0.05 | 15 | 15 | 7 | 1e-11 | 5spot_SharedNeighbor | Water | Porous | Wet | R245fa | MinimizeLCOE_Brownfield | IgnoreSilica | 2019 | 45.3152 | 15.2376 | 1.3318 | 4 | 7058.0719 | 9801.9437 | 143.8883 | 199.8259 | 151.3789 | 0 | 108.8545 | 3112911.4281 | 155898.3391 | 2947392.9146 | 2210395.6312 | 0 | 576176.3265 | 0 | 3511082.1094 | 9135115.4266 | 6234903.9865 | 27883876.1618 | 961560.8286 | 8754830.6413 | 8754830.6413 | 1478867.319 | 4383653.3264 | 0 | 37600267.6317 | 52217618.9184 | 10000 | 5.3273 | 7058.0719 | 9801.9437 | 143.8883 | 199.8259
1 | 2800 | 707 | 0.05 | 15 | 15 | 7 | 1.3335e-11 | 5spot_SharedNeighbor | Water | Porous | Wet | R245fa | MinimizeLCOE_Brownfield | IgnoreSilica | 2019 | 59.6273 | 20.0925 | 1.7594 | 4 | 6332.7493 | 8409.7303 | 129.1017 | 171.4437 | 151.55 | 0 | 111.8727 | 3789243.0806 | 189588.907 | 3676906.3002 | 2904812.9358 | 0 | 692048.5836 | 0 | 4388513.9248 | 11418013.0243 | 7793028.5058 | 34852155.2619 | 961560.8286 | 8754830.6413 | 8754830.6413 | 1478867.319 | 4383653.3264 | 0 | 44568546.7318 | 59185898.0186 | 13335.2143 | 7.0378 | 6332.7493 | 8409.7303 | 129.1017 | 171.4437
1 | 2800 | 707 | 0.05 | 15 | 15 | 7 | 1.7783e-11 | 5spot_SharedNeighbor | Water | Porous | Wet | R245fa | MinimizeLCOE_Brownfield | IgnoreSilica | 2019 | 73.9339 | 24.9118 | 2.2138 | 4 | 5771.3289 | 7422.0484 | 117.6563 | 151.3085 | 151.5448 | 0 | 107.138 | 4413156.8855 | 220366.3508 | 4366973.0492 | 3595850.7742 | 0 | 766954.017 | 0 | 5211687.4199 | 13559741.6025 | 9254802.2685 | 41389532.3676 | 961560.8286 | 8754830.6413 | 8754830.6413 | 1478867.319 | 4383653.3264 | 0 | 51105923.8376 | 65723275.1243 | 17782.7941 | 8.8551 | 5771.3289 | 7422.0484 | 117.6563 | 151.3085
1 | 2800 | 707 | 0.05 | 15 | 15 | 7 | 2.3714e-11 | 5spot_SharedNeighbor | Water | Porous | Wet | R245fa | MinimizeLCOE_Brownfield | IgnoreSilica | 2019 | 86.1936 | 28.9953 | 2.6441 | 4 | 5326.8641 | 6708.9616 | 108.5953 | 136.7713 | 151.4127 | 0 | 144.2305 | 4912377.0286 | 244683.6247 | 4931253.0548 | 4183757.5966 | 0 | 780501.0824 | 0 | 5870503.2309 | 15273845.2011 | 10424713.1959 | 46621634.0149 | 961560.8286 | 8754830.6413 | 8754830.6413 | 1478867.319 | 4383653.3264 | 0 | 56338025.4849 | 70955376.7716 | 23713.7371 | 10.5762 | 5326.8641 | 6708.9616 | 108.5953 | 136.7713
1 | 2800 | 707 | 0.05 | 15 | 15 | 7 | 3.1623e-11 | 5spot_SharedNeighbor | Water | Porous | Wet | R245fa | MinimizeLCOE_Brownfield | IgnoreSilica | 2019 | 98.166 | 32.9287 | 3.0754 | 4 | 4975.5754 | 6163.826 | 101.4338 | 125.6579 | 151.181 | 0 | 191.287 | 5371537.2678 | 266730.4568 | 5460362.7254 | 4752885.885 | 0 | 773215.2258 | 0 | 6483645.3087 | 16869115.1147 | 11513517.6914 | 51491009.6754 | 961560.8286 | 8754830.6413 | 8754830.6413 | 1478867.319 | 4383653.3264 | 0 | 61207401.1454 | 75824752.4321 | 31622.7766 | 12.3016 | 4975.5754 | 6163.826 | 101.4338 | 125.6579
1 | 2800 | 707 | 0.05 | 15 | 15 | 7 | 4.217e-11 | 5spot_SharedNeighbor | Water | Porous | Wet | R245fa | MinimizeLCOE_Brownfield | IgnoreSilica | 2019 | 109.3787 | 36.5562 | 3.4878 | 4 | 4699.8201 | 5747.5621 | 95.8122 | 117.1718 | 150.8812 | 0 | 213.1748 | 5778439.9997 | 285976.976 | 5937654.5061 | 5282504.181 | 0 | 748224.6273 | 0 | 7032792.1131 | 18297882.4544 | 12488680.759 | 55852155.6167 | 961560.8286 | 8754830.6413 | 8754830.6413 | 1478867.319 | 4383653.3264 | 0 | 65568547.0866 | 80185898.3733 | 42169.6503 | 13.9513 | 4699.8201 | 5747.5621 | 95.8122 | 117.1718
1 | 2800 | 707 | 0.05 | 15 | 15 | 7 | 5.6234e-11 | 5spot_SharedNeighbor | Water | Porous | Wet | R245fa | MinimizeLCOE_Brownfield | IgnoreSilica | 2019 | 119.3936 | 39.7466 | 3.8637 | 4 | 4484.7289 | 5430.5394 | 91.4273 | 110.7089 | 150.5521 | 0 | 237.3146 | 6124624.7201 | 302126.0845 | 6350008.2012 | 5754921.5484 | 0 | 709361.6638 | 0 | 7504006.465 | 19523885.5386 | 13325453.0558 | 59594387.2775 | 961560.8286 | 8754830.6413 | 8754830.6413 | 1478867.319 | 4383653.3264 | 0 | 69310778.7474 | 83928130.0342 | 56234.1325 | 15.4548 | 4484.7289 | 5430.5394 | 91.4273 | 110.7089
1 | 2800 | 707 | 0.05 | 15 | 15 | 7 | 7.4989e-11 | 5spot_SharedNeighbor | Water | Porous | Wet | R245fa | MinimizeLCOE_Brownfield | IgnoreSilica | 2019 | 128.048 | 42.4615 | 4.1931 | 4 | 4317.9547 | 5189.4715 | 88.0273 | 105.7944 | 150.2247 | 0 | 270.2734 | 6410940.9071 | 315282.7066 | 6696033.9158 | 6160822.4839 | 0 | 662496.4885 | 0 | 7895774.8357 | 20543186.4764 | 14021146.8904 | 62705684.7045 | 961560.8286 | 8754830.6413 | 8754830.6413 | 1478867.319 | 4383653.3264 | 0 | 72422076.1744 | 87039427.4611 | 74989.4209 | 16.7723 | 4317.9547 | 5189.4715 | 88.0273 | 105.7944
1 | 2800 | 707 | 0.05 | 15 | 15 | 7 | 1e-10 | 5spot_SharedNeighbor | Water | Porous | Wet | R245fa | MinimizeLCOE_Brownfield | IgnoreSilica | 2019 | 138.0286 | 45.5568 | 4.5381 | 4 | 4187.7456 | 4992.9945 | 85.3729 | 101.7889 | 149.8379 | 0 | 265.1246 | 6729326.1016 | 329742.3673 | 7085504.2838 | 6623954.753 | 0 | 638189.7752 | 0 | 8348619.7396 | 21721396.025 | 14825299.1171 | 66302032.1625 | 961560.8286 | 8754830.6413 | 8754830.6413 | 1478867.319 | 4383653.3264 | 0 | 76018423.6325 | 90635774.9192 | 100000 | 18.1526 | 4187.7456 | 4992.9945 | 85.3729 | 101.7889
1 | 2800 | 707 | 0.05 | 15 | 15 | 7 | 1.3335e-10 | 5spot_SharedNeighbor | Water | Porous | Wet | R245fa | MinimizeLCOE_Brownfield | IgnoreSilica | 2019 | 144.5519 | 47.56 | 4.7859 | 4 | 4086.4369 | 4849.9988 | 83.3075 | 98.8738 | 149.5844 | 0 | 270.8762 | 6931063.6713 | 338806.8359 | 7334911.0163 | 6922457.0486 | 0 | 593285.7 | 0 | 8627004.4662 | 22445695.979 | 15319648.7186 | 68512873.4359 | 961560.8286 | 8754830.6413 | 8754830.6413 | 1478867.319 | 4383653.3264 | 0 | 78229264.9059 | 92846616.1926 | 133352.1432 | 19.1436 | 4086.4369 | 4849.9988 | 83.3075 | 98.8738
1 | 2800 | 707 | 0.05 | 15 | 15 | 7 | 1.7783e-10 | 5spot_SharedNeighbor | Water | Porous | Wet | R245fa | MinimizeLCOE_Brownfield | IgnoreSilica | 2019 | 149.7607 | 49.145 | 4.9858 | 4 | 4008.7332 | 4741.6753 | 81.7234 | 96.6655 | 149.3731 | 0 | 253.222 | 7088253.9197 | 345803.4463 | 7530874.694 | 7159536.8907 | 0 | 550893.9469 | 0 | 8843391.5301 | 23008690.7322 | 15703904.2061 | 70231349.366 | 961560.8286 | 8754830.6413 | 8754830.6413 | 1478867.319 | 4383653.3264 | 0 | 79947740.8359 | 94565092.1226 | 177827.941 | 19.9434 | 4008.7332 | 4741.6753 | 81.7234 | 96.6655
1 | 2800 | 707 | 0.05 | 15 | 15 | 7 | 2.3714e-10 | 5spot_SharedNeighbor | Water | Porous | Wet | R245fa | MinimizeLCOE_Brownfield | IgnoreSilica | 2019 | 153.8286 | 50.3736 | 5.1437 | 4 | 3949.3686 | 4659.8146 | 80.5132 | 94.9966 | 149.2029 | 0 | 283.4276 | 7208658.491 | 351121.4678 | 7681981.4504 | 7343885.3828 | 0 | 512704.0224 | 0 | 9008356.8176 | 23437896.5713 | 15996846.0105 | 71541450.2138 | 961560.8286 | 8754830.6413 | 8754830.6413 | 1478867.319 | 4383653.3264 | 0 | 81257841.6838 | 95875192.9705 | 237137.3706 | 20.5749 | 3949.3686 | 4659.8146 | 80.5132 | 94.9966
1 | 2800 | 707 | 0.05 | 15 | 15 | 7 | 3.1623e-10 | 5spot_SharedNeighbor | Water | Porous | Wet | R245fa | MinimizeLCOE_Brownfield | IgnoreSilica | 2019 | 156.9808 | 51.32 | 5.267 | 4 | 3904.1678 | 4597.9847 | 79.5917 | 93.7361 | 149.0678 | 0 | 279.5713 | 7300562.9372 | 355155.5223 | 7797926.4073 | 7486251.9107 | 0 | 479786.6168 | 0 | 9133676.5238 | 23763952.7402 | 16219386.0456 | 72536698.7038 | 961560.8286 | 8754830.6413 | 8754830.6413 | 1478867.319 | 4383653.3264 | 0 | 82253090.1737 | 96870441.4604 | 316227.766 | 21.068 | 3904.1678 | 4597.9847 | 79.5917 | 93.7361
1 | 2800 | 707 | 0.05 | 15 | 15 | 7 | 4.217e-10 | 5spot_SharedNeighbor | Water | Porous | Wet | R245fa | MinimizeLCOE_Brownfield | IgnoreSilica | 2019 | 159.7406 | 52.1442 | 5.3716 | 4 | 3868.7214 | 4549.0281 | 78.8691 | 92.7381 | 148.9476 | 0 | 290.2314 | 7380032.9003 | 358627.466 | 7898589.1818 | 7610463.2031 | 0 | 453464.9993 | 0 | 9243459.3227 | 24049585.0634 | 16414335.9753 | 73408558.1118 | 961560.8286 | 8754830.6413 | 8754830.6413 | 1478867.319 | 4383653.3264 | 0 | 83124949.5817 | 97742300.8685 | 421696.5034 | 21.4864 | 3868.7214 | 4549.0281 | 78.8691 | 92.7381
1 | 2800 | 707 | 0.05 | 15 | 15 | 7 | 5.6234e-10 | 5spot_SharedNeighbor | Water | Porous | Wet | R245fa | MinimizeLCOE_Brownfield | IgnoreSilica | 2019 | 161.5434 | 52.6801 | 5.4433 | 4 | 3842.9752 | 4514.3212 | 78.3442 | 92.0305 | 148.8678 | 0 | 289.9716 | 7431410.2584 | 360863.3951 | 7963878.2432 | 7691326.4738 | 0 | 430927.1325 | 0 | 9312578.1462 | 24229418.064 | 16537075.6934 | 73957477.4067 | 961560.8286 | 8754830.6413 | 8754830.6413 | 1478867.319 | 4383653.3264 | 0 | 83673868.8766 | 98291220.1634 | 562341.3252 | 21.7732 | 3842.9752 | 4514.3212 | 78.3442 | 92.0305
1 | 2800 | 707 | 0.05 | 15 | 15 | 7 | 7.4989e-10 | 5spot_SharedNeighbor | Water | Porous | Wet | R245fa | MinimizeLCOE_Brownfield | IgnoreSilica | 2019 | 162.9077 | 53.0845 | 5.4978 | 4 | 3823.514 | 4488.1996 | 77.9475 | 91.498 | 148.8068 | 0 | 258.8547 | 7470033.7992 | 362539.4382 | 8013074.8587 | 7752426.9929 | 0 | 412855.6372 | 0 | 9364262.9832 | 24363891.4077 | 16628856.5137 | 74367941.6307 | 961560.8286 | 8754830.6413 | 8754830.6413 | 1478867.319 | 4383653.3264 | 0 | 84084333.1006 | 98701684.3874 | 749894.2093 | 21.9914 | 3823.514 | 4488.1996 | 77.9475 | 91.498
1 | 2800 | 707 | 0.05 | 15 | 15 | 7 | 1e-09 | 5spot_SharedNeighbor | Water | Porous | Wet | R245fa | MinimizeLCOE_Brownfield | IgnoreSilica | 2019 | 163.9212 | 53.3843 | 5.5388 | 4 | 3808.8274 | 4468.5991 | 77.6481 | 91.0984 | 148.7612 | 0 | 268.0318 | 7498580.9595 | 363775.4885 | 8049501.1876 | 7797761.0946 | 0 | 398450.5996 | 0 | 9402147.0386 | 24462457.949 | 16696130.2034 | 74668804.5209 | 961560.8286 | 8754830.6413 | 8754830.6413 | 1478867.319 | 4383653.3264 | 0 | 84385195.9908 | 99002547.2776 | 1000000 | 22.1552 | 3808.8274 | 4468.5991 | 77.6481 | 91.0984
1 | 2800 | 707 | 0.05 | 15 | 15 | 7 | 1.3335e-09 | 5spot_SharedNeighbor | Water | Porous | Wet | R245fa | MinimizeLCOE_Brownfield | IgnoreSilica | 2019 | 164.6936 | 53.6124 | 5.57 | 4 | 3797.7587 | 4453.8396 | 77.4224 | 90.7975 | 148.7263 | 0 | 243.6961 | 7520254.2193 | 364712.3646 | 8077192.9207 | 7832277.9313 | 0 | 387282.1734 | 0 | 9430870.6477 | 24537190.8876 | 16747136.9697 | 74896918.1143 | 961560.8286 | 8754830.6413 | 8754830.6413 | 1478867.319 | 4383653.3264 | 0 | 84613309.5842 | 99230660.871 | 1333521.4322 | 22.2798 | 3797.7587 | 4453.8396 | 77.4224 | 90.7975
1 | 2800 | 707 | 0.05 | 15 | 15 | 7 | 1.7783e-09 | 5spot_SharedNeighbor | Water | Porous | Wet | R245fa | MinimizeLCOE_Brownfield | IgnoreSilica | 2019 | 165.2512 | 53.777 | 5.5929 | 4 | 3789.4258 | 4442.8159 | 77.2526 | 90.5728 | 148.7009 | 0 | 248.6961 | 7535858.1971 | 365386.0091 | 8097150.2973 | 7857183.184 | 0 | 378457.1 | 0 | 9451273.5672 | 24590275.099 | 16783368.0347 | 75058951.4885 | 961560.8286 | 8754830.6413 | 8754830.6413 | 1478867.319 | 4383653.3264 | 0 | 84775342.9584 | 99392694.2451 | 1778279.41 | 22.3716 | 3789.4258 | 4442.8159 | 77.2526 | 90.5728
1 | 2800 | 707 | 0.05 | 15 | 15 | 7 | 2.3714e-09 | 5spot_SharedNeighbor | Water | Porous | Wet | R245fa | MinimizeLCOE_Brownfield | IgnoreSilica | 2019 | 165.6922 | 53.9069 | 5.6107 | 4 | 3783.158 | 4434.4752 | 77.1248 | 90.4028 | 148.6809 | 0 | 251.1361 | 7548172.1035 | 365917.1505 | 8112910.9259 | 7876867.8868 | 0 | 371860.7812 | 0 | 9467534.2507 | 24632582.0619 | 16812243.4062 | 75188088.5667 | 961560.8286 | 8754830.6413 | 8754830.6413 | 1478867.319 | 4383653.3264 | 0 | 84904480.0366 | 99521831.3233 | 2371373.7057 | 22.4428 | 3783.158 | 4434.4752 | 77.1248 | 90.4028
1 | 2800 | 707 | 0.05 | 15 | 15 | 7 | 3.1623e-09 | 5spot_SharedNeighbor | Water | Porous | Wet | R245fa | MinimizeLCOE_Brownfield | IgnoreSilica | 2019 | 166.0017 | 53.9981 | 5.6236 | 4 | 3778.4467 | 4428.2738 | 77.0287 | 90.2764 | 148.6667 | 0 | 247.4298 | 7556799.2545 | 366288.9742 | 8123959.5591 | 7890676.6946 | 0 | 366649.0337 | 0 | 9478705.6713 | 24661647.8068 | 16832081.3743 | 75276808.3685 | 961560.8286 | 8754830.6413 | 8754830.6413 | 1478867.319 | 4383653.3264 | 0 | 84993199.8384 | 99610551.1251 | 3162277.6602 | 22.4942 | 3778.4467 | 4428.2738 | 77.0287 | 90.2764
1 | 2800 | 707 | 0.05 | 15 | 15 | 7 | 4.217e-09 | 5spot_SharedNeighbor | Water | Porous | Wet | R245fa | MinimizeLCOE_Brownfield | IgnoreSilica | 2019 | 166.2381 | 54.0677 | 5.6333 | 4 | 3774.9074 | 4423.6079 | 76.9566 | 90.1812 | 148.6559 | 0 | 255.5512 | 7563379.5526 | 366572.4396 | 8132390.1752 | 7901218.361 | 0 | 362720.5425 | 0 | 9487249.6177 | 24683877.4027 | 16847253.5303 | 75344661.6217 | 961560.8286 | 8754830.6413 | 8754830.6413 | 1478867.319 | 4383653.3264 | 0 | 85061053.0916 | 99678404.3783 | 4216965.0343 | 22.5333 | 3774.9074 | 4423.6079 | 76.9566 | 90.1812
1 | 2800 | 707 | 0.05 | 15 | 15 | 7 | 5.6234e-09 | 5spot_SharedNeighbor | Water | Porous | Wet | R245fa | MinimizeLCOE_Brownfield | IgnoreSilica | 2019 | 166.4233 | 54.1222 | 5.6408 | 4 | 3772.2497 | 4420.0848 | 76.9024 | 90.1094 | 148.6474 | 0 | 249.2553 | 7568532.4599 | 366794.3392 | 8138993.9272 | 7909478.594 | 0 | 359807.7441 | 0 | 9494006.7551 | 24701458.0883 | 16859252.7095 | 75398324.6173 | 961560.8286 | 8754830.6413 | 8754830.6413 | 1478867.319 | 4383653.3264 | 0 | 85114716.0873 | 99732067.374 | 5623413.2519 | 22.5634 | 3772.2497 | 4420.0848 | 76.9024 | 90.1094
1 | 2800 | 707 | 0.05 | 15 | 15 | 7 | 7.4989e-09 | 5spot_SharedNeighbor | Water | Porous | Wet | R245fa | MinimizeLCOE_Brownfield | IgnoreSilica | 2019 | 166.5593 | 54.1622 | 5.6464 | 4 | 3770.2546 | 4417.4498 | 76.8617 | 90.0557 | 148.6412 | 0 | 256.5816 | 7572312.2754 | 366957.0552 | 8143839.2196 | 7915541.0052 | 0 | 357581.9953 | 0 | 9498930.3048 | 24714268.1546 | 16867995.8429 | 75437425.8531 | 961560.8286 | 8754830.6413 | 8754830.6413 | 1478867.319 | 4383653.3264 | 0 | 85153817.323 | 99771168.6098 | 7498942.0933 | 22.5857 | 3770.2546 | 4417.4498 | 76.8617 | 90.0557
1 | 2800 | 707 | 0.05 | 15 | 15 | 7 | 1e-08 | 5spot_SharedNeighbor | Water | Porous | Wet | R245fa | MinimizeLCOE_Brownfield | IgnoreSilica | 2019 | 166.6519 | 54.1894 | 5.6504 | 4 | 3768.7573 | 4415.4989 | 76.8312 | 90.0159 | 148.637 | 0 | 250.6106 | 7574885.1876 | 367067.7774 | 8147138.1909 | 7919669.6293 | 0 | 355827.5001 | 0 | 9502189.4313 | 24722747.7331 | 16873783.3295 | 75463308.7791 | 961560.8286 | 8754830.6413 | 8754830.6413 | 1478867.319 | 4383653.3264 | 0 | 85179700.249 | 99797051.5358 | 10000000 | 22.6015 | 3768.7573 | 4415.4989 | 76.8312 | 90.0159
1 | 2900 | 707 | 0.05 | 15 | 15 | 7 | 1e-13 | 5spot_SharedNeighbor | Water | Porous | Wet | R245fa | MinimizeLCOE_Brownfield | IgnoreSilica | 2019 | 0.55509 | 0.089085 | 0.00082428 | 4 | 3254073.959 | 7844610.8335 | 66338.6991 | 159923.0025 | 100.3755 | 0 | 47.5173 | 65953.3933 | 2284.1094 | 49923.976 | 42418.43 | 0 | 46874.1286 | 0 | 80907.0745 | 210503.6116 | 143673.0403 | 642537.7637 | 961560.8286 | 9125037.6958 | 9125037.6958 | 1478867.319 | 4531736.1482 | 0 | 10729136.2881 | 25864777.4511 | 100 | 0.0032971 | 3254073.959 | 7844610.8335 | 66338.6991 | 159923.0025
1 | 2900 | 707 | 0.05 | 15 | 15 | 7 | 1.3335e-13 | 5spot_SharedNeighbor | Water | Porous | Wet | R245fa | MinimizeLCOE_Brownfield | IgnoreSilica | 2019 | 0.72086 | 0.13648 | 0.0038697 | 4 | 705662.2763 | 1683481.3972 | 14385.88 | 34320.0454 | 110.1737 | 0 | 45.9269 | 94241.0298 | 3506.5104 | 69722.6192 | 49731.484 | 0 | 52822.319 | 0 | 105309.3453 | 273993.3146 | 187006.0672 | 836332.6896 | 961560.8286 | 9125037.6958 | 9125037.6958 | 1478867.319 | 4531736.1482 | 0 | 10922931.214 | 26058572.3769 | 133.3521 | 0.015479 | 705662.2763 | 1683481.3972 | 14385.88 | 34320.0454
1 | 2900 | 707 | 0.05 | 15 | 15 | 7 | 1.7783e-13 | 5spot_SharedNeighbor | Water | Porous | Wet | R245fa | MinimizeLCOE_Brownfield | IgnoreSilica | 2019 | 0.94237 | 0.20486 | 0.0088649 | 4 | 315221.0656 | 742061.3314 | 6426.2078 | 15127.924 | 119.0483 | 0 | 66.6498 | 131235.5453 | 5209.7324 | 95878.8241 | 59941.1629 | 0 | 60000.2994 | 0 | 137383.57 | 357443.8679 | 243962.7846 | 1091055.7866 | 961560.8286 | 9125037.6958 | 9125037.6958 | 1478867.319 | 4531736.1482 | 0 | 11177654.311 | 26313295.474 | 177.8279 | 0.03546 | 315221.0656 | 742061.3314 | 6426.2078 | 15127.924
1 | 2900 | 707 | 0.05 | 15 | 15 | 7 | 2.3714e-13 | 5spot_SharedNeighbor | Water | Porous | Wet | R245fa | MinimizeLCOE_Brownfield | IgnoreSilica | 2019 | 1.235 | 0.30005 | 0.016455 | 4 | 174737.5915 | 404687.0369 | 3562.2622 | 8250.0926 | 126.6952 | 0 | 43.058 | 177801.417 | 7462.4259 | 129426.792 | 73707.6373 | 0 | 68428.9968 | 0 | 178162.6349 | 463542.6298 | 316377.3697 | 1414909.9033 | 961560.8286 | 9125037.6958 | 9125037.6958 | 1478867.319 | 4531736.1482 | 0 | 11501508.4277 | 26637149.5906 | 237.1374 | 0.065822 | 174737.5915 | 404687.0369 | 3562.2622 | 8250.0926
1 | 2900 | 707 | 0.05 | 15 | 15 | 7 | 3.1623e-13 | 5spot_SharedNeighbor | Water | Porous | Wet | R245fa | MinimizeLCOE_Brownfield | IgnoreSilica | 2019 | 1.6125 | 0.42762 | 0.027348 | 4 | 108788.0307 | 247147.7096 | 2217.7912 | 5038.4404 | 132.974 | 0 | 260.9994 | 234381.9665 | 10305.9837 | 171097.0456 | 92069.87 | 0 | 77857.0448 | 0 | 228427.6451 | 594321.8757 | 405636.8922 | 1814098.3237 | 961560.8286 | 9125037.6958 | 9125037.6958 | 1478867.319 | 4531736.1482 | 0 | 11900696.848 | 27036338.011 | 316.2278 | 0.10939 | 108788.0307 | 247147.7096 | 2217.7912 | 5038.4404
1 | 2900 | 707 | 0.05 | 15 | 15 | 7 | 4.217e-13 | 5spot_SharedNeighbor | Water | Porous | Wet | R245fa | MinimizeLCOE_Brownfield | IgnoreSilica | 2019 | 2.0987 | 0.59568 | 0.042339 | 4 | 73136.3184 | 162508.1471 | 1490.9828 | 3312.9484 | 138.0516 | 0 | 356.0051 | 302037.8707 | 13790.5184 | 222299.7094 | 115843.7429 | 0 | 88448.5166 | 0 | 289543.9396 | 753333.9373 | 514165.8917 | 2299464.1266 | 961560.8286 | 9125037.6958 | 9125037.6958 | 1478867.319 | 4531736.1482 | 0 | 12386062.651 | 27521703.8139 | 421.6965 | 0.16936 | 73136.3184 | 162508.1471 | 1490.9828 | 3312.9484
1 | 2900 | 707 | 0.05 | 15 | 15 | 7 | 5.6234e-13 | 5spot_SharedNeighbor | Water | Porous | Wet | R245fa | MinimizeLCOE_Brownfield | IgnoreSilica | 2019 | 2.7794 | 0.83511 | 0.063874 | 4 | 51010.8771 | 110250.91 | 1039.9257 | 2247.6139 | 142.39 | 0 | 481.7458 | 389642.3957 | 18387.8721 | 290439.9463 | 149864.415 | 0 | 102998.3075 | 0 | 371019.8453 | 965317.5307 | 658849.05 | 2946519.3626 | 961560.8286 | 9125037.6958 | 9125037.6958 | 1478867.319 | 4531736.1482 | 0 | 13033117.887 | 28168759.0499 | 562.3413 | 0.2555 | 51010.8771 | 110250.91 | 1039.9257 | 2247.6139
1 | 2900 | 707 | 0.05 | 15 | 15 | 7 | 7.4989e-13 | 5spot_SharedNeighbor | Water | Porous | Wet | R245fa | MinimizeLCOE_Brownfield | IgnoreSilica | 2019 | 3.6546 | 1.1456 | 0.092465 | 4 | 37340.9496 | 78263.4939 | 761.2458 | 1595.5072 | 145.7225 | 0 | 644.9731 | 492751.6379 | 23846.3452 | 373186.2578 | 193416.1956 | 0 | 119268.5863 | 0 | 468962.9189 | 1220145.3174 | 832774.2506 | 3724351.5097 | 961560.8286 | 9125037.6958 | 9125037.6958 | 1478867.319 | 4531736.1482 | 0 | 13810950.0341 | 28946591.1971 | 749.8942 | 0.36986 | 37340.9496 | 78263.4939 | 761.2458 | 1595.5072
1 | 2900 | 707 | 0.05 | 15 | 15 | 7 | 1e-12 | 5spot_SharedNeighbor | Water | Porous | Wet | R245fa | MinimizeLCOE_Brownfield | IgnoreSilica | 2019 | 4.84 | 1.569 | 0.13165 | 4 | 28115.7327 | 56858.8194 | 573.1772 | 1159.1439 | 148.3903 | 0 | 97.0976 | 620879.2835 | 30666.6629 | 479107.0123 | 252949.4109 | 0 | 139904.861 | 0 | 594167.8199 | 1545902.7868 | 1055110.4172 | 4718688.2545 | 961560.8286 | 9125037.6958 | 9125037.6958 | 1478867.319 | 4531736.1482 | 0 | 14805286.7789 | 29940927.9418 | 1000 | 0.52658 | 28115.7327 | 56858.8194 | 573.1772 | 1159.1439
1 | 2900 | 707 | 0.05 | 15 | 15 | 7 | 1.3335e-12 | 5spot_SharedNeighbor | Water | Porous | Wet | R245fa | MinimizeLCOE_Brownfield | IgnoreSilica | 2019 | 6.4064 | 2.1292 | 0.18378 | 4 | 21814.3805 | 42403.2439 | 444.7157 | 864.4475 | 150.414 | 0 | 96.0392 | 775332.9378 | 38883.4658 | 610862.2411 | 331378.8846 | 0 | 164588.2511 | 0 | 749207.8543 | 1949285.1533 | 1330427.171 | 5949965.959 | 961560.8286 | 9125037.6958 | 9125037.6958 | 1478867.319 | 4531736.1482 | 0 | 16036564.4834 | 31172205.6464 | 1333.5214 | 0.73514 | 21814.3805 | 42403.2439 | 444.7157 | 864.4475
1 | 2900 | 707 | 0.05 | 15 | 15 | 7 | 1.7783e-12 | 5spot_SharedNeighbor | Water | Porous | Wet | R245fa | MinimizeLCOE_Brownfield | IgnoreSilica | 2019 | 8.4869 | 2.8676 | 0.25206 | 4 | 17417.2474 | 32428.9787 | 355.0741 | 661.1086 | 151.7689 | 0 | 91.5514 | 960610.111 | 48650.0777 | 774465.4838 | 434815.3639 | 0 | 194698.33 | 0 | 941163.3529 | 2448713.9851 | 1671297.6109 | 7474414.3153 | 961560.8286 | 9125037.6958 | 9125037.6958 | 1478867.319 | 4531736.1482 | 0 | 17561012.8397 | 32696654.0027 | 1778.2794 | 1.0083 | 17417.2474 | 32428.9787 | 355.0741 | 661.1086
1 | 2900 | 707 | 0.05 | 15 | 15 | 7 | 2.3714e-12 | 5spot_SharedNeighbor | Water | Porous | Wet | R245fa | MinimizeLCOE_Brownfield | IgnoreSilica | 2019 | 11.281 | 3.886 | 0.34878 | 4 | 14016.7572 | 24865.6721 | 285.7506 | 506.9204 | 153.2675 | 0 | 91.1576 | 1197378.7141 | 61384.7199 | 986559.6221 | 580189.069 | 0 | 231581.0655 | 0 | 1192266.3443 | 3102032.4605 | 2117200.8947 | 9468592.89 | 961560.8286 | 9125037.6958 | 9125037.6958 | 1478867.319 | 4531736.1482 | 0 | 19555191.4144 | 34690832.5773 | 2371.3737 | 1.3951 | 14016.7572 | 24865.6721 | 285.7506 | 506.9204
1 | 2900 | 707 | 0.05 | 15 | 15 | 7 | 3.1623e-12 | 5spot_SharedNeighbor | Water | Porous | Wet | R245fa | MinimizeLCOE_Brownfield | IgnoreSilica | 2019 | 14.9863 | 5.2213 | 0.47425 | 4 | 11602.2224 | 19580.9235 | 236.527 | 399.1836 | 154.1984 | 0 | 92.8136 | 1479647.1771 | 76339.7025 | 1248747.3149 | 768384.5153 | 0 | 276383.0462 | 0 | 1501305.6849 | 3906089.4319 | 2665986.2994 | 11922883.1722 | 961560.8286 | 9125037.6958 | 9125037.6958 | 1478867.319 | 4531736.1482 | 0 | 22009481.6966 | 37145122.8596 | 3162.2777 | 1.897 | 11602.2224 | 19580.9235 | 236.527 | 399.1836
1 | 2900 | 707 | 0.05 | 15 | 15 | 7 | 4.217e-12 | 5spot_SharedNeighbor | Water | Porous | Wet | R245fa | MinimizeLCOE_Brownfield | IgnoreSilica | 2019 | 19.922 | 7.001 | 0.64145 | 4 | 9782.9755 | 15681.9805 | 199.4392 | 319.6984 | 154.9065 | 0 | 110.3237 | 1824640.3053 | 94542.6989 | 1578244.4292 | 1019099.8927 | 0 | 331159.969 | 0 | 1890598.0451 | 4918948.2984 | 3357283.288 | 15014516.9267 | 961560.8286 | 9125037.6958 | 9125037.6958 | 1478867.319 | 4531736.1482 | 0 | 25101115.4511 | 40236756.6141 | 4216.965 | 2.5658 | 9782.9755 | 15681.9805 | 199.4392 | 319.6984
1 | 2900 | 707 | 0.05 | 15 | 15 | 7 | 5.6234e-12 | 5spot_SharedNeighbor | Water | Porous | Wet | R245fa | MinimizeLCOE_Brownfield | IgnoreSilica | 2019 | 26.4406 | 9.3501 | 0.8622 | 4 | 8396.8327 | 12785.5216 | 171.1808 | 260.6502 | 155.4406 | 0 | 92.5603 | 2242589.199 | 116477.4626 | 1988631.4958 | 1348443.9249 | 0 | 397083.8925 | 0 | 2376358.1302 | 6182796.3967 | 4219885.5845 | 18872266.0862 | 961560.8286 | 9125037.6958 | 9125037.6958 | 1478867.319 | 4531736.1482 | 0 | 28958864.6106 | 44094505.7735 | 5623.4133 | 3.4488 | 8396.8327 | 12785.5216 | 171.1808 | 260.6502
1 | 2900 | 707 | 0.05 | 15 | 15 | 7 | 7.4989e-12 | 5spot_SharedNeighbor | Water | Porous | Wet | R245fa | MinimizeLCOE_Brownfield | IgnoreSilica | 2019 | 35.0595 | 12.4565 | 1.1539 | 4 | 7322.6046 | 10601.8705 | 149.2812 | 216.1335 | 155.845 | 0 | 94.49 | 2750787.6188 | 143030.6023 | 2500966.8532 | 1783595.238 | 0 | 477210.0658 | 0 | 2985680.2474 | 7768127.5565 | 5301906.6764 | 23711304.8583 | 961560.8286 | 9125037.6958 | 9125037.6958 | 1478867.319 | 4531736.1482 | 0 | 33797903.3827 | 48933544.5457 | 7498.9421 | 4.6156 | 7322.6046 | 10601.8705 | 149.2812 | 216.1335
1 | 2900 | 707 | 0.05 | 15 | 15 | 7 | 1e-11 | 5spot_SharedNeighbor | Water | Porous | Wet | R245fa | MinimizeLCOE_Brownfield | IgnoreSilica | 2019 | 46.348 | 16.5253 | 1.5358 | 4 | 6482.8307 | 8946.5803 | 132.1613 | 182.3881 | 156.1427 | 0 | 102.3057 | 3363861.4806 | 174934.5821 | 3134929.3109 | 2354524.0067 | 0 | 573678.7409 | 0 | 3744751.9673 | 9743076.4646 | 6649849.8873 | 29739606.4404 | 961560.8286 | 9125037.6958 | 9125037.6958 | 1478867.319 | 4531736.1482 | 0 | 39826204.9647 | 54961846.1277 | 10000 | 6.1433 | 6482.8307 | 8946.5803 | 132.1613 | 182.3881
1 | 2900 | 707 | 0.05 | 15 | 15 | 7 | 1.3335e-11 | 5spot_SharedNeighbor | Water | Porous | Wet | R245fa | MinimizeLCOE_Brownfield | IgnoreSilica | 2019 | 60.93 | 21.7688 | 2.0266 | 4 | 5826.5644 | 7693.706 | 118.7824 | 156.8466 | 156.3126 | 0 | 124.4936 | 4092166.6105 | 212598.2902 | 3907749.0707 | 3091851.8065 | 0 | 688639.7902 | 0 | 4677272.1716 | 12169302.75 | 8305799.181 | 37145379.6706 | 961560.8286 | 9125037.6958 | 9125037.6958 | 1478867.319 | 4531736.1482 | 0 | 47231978.195 | 62367619.358 | 13335.2143 | 8.1063 | 5826.5644 | 7693.706 | 118.7824 | 156.8466
1 | 2900 | 707 | 0.05 | 15 | 15 | 7 | 1.7783e-11 | 5spot_SharedNeighbor | Water | Porous | Wet | R245fa | MinimizeLCOE_Brownfield | IgnoreSilica | 2019 | 79.3643 | 28.3356 | 2.6344 | 4 | 5323.6667 | 6760.0044 | 108.5301 | 137.8118 | 156.2559 | 0 | 108.972 | 4932750.7131 | 255509.3503 | 4825493.2741 | 4018205.2193 | 0 | 823912.6311 | 0 | 5793789.7633 | 15074252.4944 | 10288487.0724 | 46012400.518 | 961560.8286 | 9125037.6958 | 9125037.6958 | 1478867.319 | 4531736.1482 | 0 | 56098999.0424 | 71234640.2054 | 17782.7941 | 10.5377 | 5323.6667 | 6760.0044 | 108.5301 | 137.8118
1 | 2900 | 707 | 0.05 | 15 | 15 | 7 | 2.3714e-11 | 5spot_SharedNeighbor | Water | Porous | Wet | R245fa | MinimizeLCOE_Brownfield | IgnoreSilica | 2019 | 91.7212 | 32.672 | 3.1148 | 4 | 4937.5559 | 6152.3833 | 100.6588 | 125.4247 | 156.0635 | 0 | 156.5706 | 5453331.131 | 281625.3186 | 5408433.6045 | 4633070.7416 | 0 | 828845.8381 | 0 | 6476069.5872 | 16849404.6414 | 11500064.8884 | 51430845.7509 | 961560.8286 | 9125037.6958 | 9125037.6958 | 1478867.319 | 4531736.1482 | 0 | 61517444.2753 | 76653085.4383 | 23713.7371 | 12.4591 | 4937.5559 | 6152.3833 | 100.6588 | 125.4247
1 | 2900 | 707 | 0.05 | 15 | 15 | 7 | 3.1623e-11 | 5spot_SharedNeighbor | Water | Porous | Wet | R245fa | MinimizeLCOE_Brownfield | IgnoreSilica | 2019 | 103.665 | 36.8012 | 3.5895 | 4 | 4632.9461 | 5687.0959 | 94.4489 | 115.9391 | 155.7737 | 0 | 194.3201 | 5927888.6391 | 305074.2705 | 5949762.5371 | 5224862.2725 | 0 | 813051.3799 | 0 | 7106049.2486 | 18488482.4938 | 12618769.2023 | 56433940.0437 | 961560.8286 | 9125037.6958 | 9125037.6958 | 1478867.319 | 4531736.1482 | 0 | 66520538.5681 | 81656179.7311 | 31622.7766 | 14.3582 | 4632.9461 | 5687.0959 | 94.4489 | 115.9391
1 | 2900 | 707 | 0.05 | 15 | 15 | 7 | 4.217e-11 | 5spot_SharedNeighbor | Water | Porous | Wet | R245fa | MinimizeLCOE_Brownfield | IgnoreSilica | 2019 | 114.6038 | 40.521 | 4.0337 | 4 | 4394.2598 | 5332.3345 | 89.5829 | 108.7069 | 155.4277 | 0 | 257.4027 | 6339486.5559 | 325073.8326 | 6427578.344 | 5764032.4402 | 0 | 778602.7063 | 0 | 7657561.8129 | 19923405.0552 | 13598133.3352 | 60813874.0824 | 961560.8286 | 9125037.6958 | 9125037.6958 | 1478867.319 | 4531736.1482 | 0 | 70900472.6068 | 86036113.7697 | 42169.6503 | 16.1348 | 4394.2598 | 5332.3345 | 89.5829 | 108.7069
1 | 2900 | 707 | 0.05 | 15 | 15 | 7 | 5.6234e-11 | 5spot_SharedNeighbor | Water | Porous | Wet | R245fa | MinimizeLCOE_Brownfield | IgnoreSilica | 2019 | 124.324 | 43.7714 | 4.4337 | 4 | 4208.3402 | 5061.792 | 85.7927 | 103.1915 | 155.0618 | 0 | 246.1708 | 6687651.3888 | 341696.7045 | 6838386.4289 | 6240026.7481 | 0 | 732218.9687 | 0 | 8127592.2932 | 21146327.9485 | 14432803.3384 | 64546703.819 | 961560.8286 | 9125037.6958 | 9125037.6958 | 1478867.319 | 4531736.1482 | 0 | 74633302.3434 | 89768943.5064 | 56234.1325 | 17.7346 | 4208.3402 | 5061.792 | 85.7927 | 103.1915
1 | 2900 | 707 | 0.05 | 15 | 15 | 7 | 7.4989e-11 | 5spot_SharedNeighbor | Water | Porous | Wet | R245fa | MinimizeLCOE_Brownfield | IgnoreSilica | 2019 | 135.1787 | 47.3341 | 4.8436 | 4 | 4063.732 | 4844.9462 | 82.8447 | 98.7708 | 154.611 | 0 | 221.6058 | 7057498.0345 | 358995.8004 | 7282310.8143 | 6759798.8528 | 0 | 704970.4551 | 0 | 8643793.8433 | 22489378.4943 | 15349462.9329 | 68646209.2277 | 961560.8286 | 9125037.6958 | 9125037.6958 | 1478867.319 | 4531736.1482 | 0 | 78732807.7521 | 93868448.9151 | 74989.4209 | 19.3745 | 4063.732 | 4844.9462 | 82.8447 | 98.7708
1 | 2900 | 707 | 0.05 | 15 | 15 | 7 | 1e-10 | 5spot_SharedNeighbor | Water | Porous | Wet | R245fa | MinimizeLCOE_Brownfield | IgnoreSilica | 2019 | 142.8035 | 49.8171 | 5.1563 | 4 | 3949.8611 | 4683.7074 | 80.5233 | 95.4837 | 154.303 | 0 | 213.4974 | 7309666.9988 | 370695.3132 | 7587894.3838 | 7122384.9431 | 0 | 655460.3447 | 0 | 8987979.7736 | 23384879.6828 | 15960660.8947 | 71379622.3347 | 961560.8286 | 9125037.6958 | 9125037.6958 | 1478867.319 | 4531736.1482 | 0 | 81466220.8591 | 96601862.0221 | 100000 | 20.6251 | 3949.8611 | 4683.7074 | 80.5233 | 95.4837
1 | 2900 | 707 | 0.05 | 15 | 15 | 7 | 1.3335e-10 | 5spot_SharedNeighbor | Water | Porous | Wet | R245fa | MinimizeLCOE_Brownfield | IgnoreSilica | 2019 | 148.9862 | 51.8083 | 5.4125 | 4 | 3862.1649 | 4561.2738 | 78.7355 | 92.9877 | 154.0402 | 0 | 242.9452 | 7508226.7861 | 379796.5062 | 7830942.9746 | 7414404.9857 | 0 | 606664.3365 | 0 | 9258613.8798 | 24089014.1123 | 16441247.1114 | 73528910.6926 | 961560.8286 | 9125037.6958 | 9125037.6958 | 1478867.319 | 4531736.1482 | 0 | 83615509.217 | 98751150.38 | 133352.1432 | 21.6499 | 3862.1649 | 4561.2738 | 78.7355 | 92.9877
1 | 2900 | 707 | 0.05 | 15 | 15 | 7 | 1.7783e-10 | 5spot_SharedNeighbor | Water | Porous | Wet | R245fa | MinimizeLCOE_Brownfield | IgnoreSilica | 2019 | 153.9406 | 53.3884 | 5.6189 | 4 | 3794.914 | 4468.3425 | 77.3645 | 91.0932 | 153.8213 | 0 | 287.7607 | 7663524.4194 | 386842.4545 | 8022596.2861 | 7646693.7277 | 0 | 561851.2474 | 0 | 9469788.1726 | 24638446.3045 | 16816245.8723 | 75205988.4844 | 961560.8286 | 9125037.6958 | 9125037.6958 | 1478867.319 | 4531736.1482 | 0 | 85292587.0088 | 100428228.1718 | 177827.941 | 22.4755 | 3794.914 | 4468.3425 | 77.3645 | 91.0932
1 | 2900 | 707 | 0.05 | 15 | 15 | 7 | 2.3714e-10 | 5spot_SharedNeighbor | Water | Porous | Wet | R245fa | MinimizeLCOE_Brownfield | IgnoreSilica | 2019 | 157.7728 | 54.6012 | 5.7804 | 4 | 3743.5469 | 4398.1551 | 76.3173 | 89.6623 | 153.6472 | 0 | 259.6856 | 7781388.0114 | 392145.1343 | 8169008.1748 | 7825452.5261 | 0 | 521780.117 | 0 | 9629011.8458 | 25052713.6409 | 17098991.8417 | 76470491.2922 | 961560.8286 | 9125037.6958 | 9125037.6958 | 1478867.319 | 4531736.1482 | 0 | 86557089.8166 | 101692730.9795 | 237137.3706 | 23.1217 | 3743.5469 | 4398.1551 | 76.3173 | 89.6623
1 | 2900 | 707 | 0.05 | 15 | 15 | 7 | 3.1623e-10 | 5spot_SharedNeighbor | Water | Porous | Wet | R245fa | MinimizeLCOE_Brownfield | IgnoreSilica | 2019 | 160.7734 | 55.5451 | 5.9071 | 4 | 3704.4394 | 4345.0083 | 75.52 | 88.5789 | 153.508 | 0 | 297.2176 | 7872338.8876 | 396209.6747 | 8282568.7027 | 7964910.5237 | 0 | 487900.901 | 0 | 9751532.189 | 25371486.4414 | 17316560.8282 | 77443508.1481 | 961560.8286 | 9125037.6958 | 9125037.6958 | 1478867.319 | 4531736.1482 | 0 | 87530106.6725 | 102665747.8355 | 316227.766 | 23.6284 | 3704.4394 | 4345.0083 | 75.52 | 88.5789
1 | 2900 | 707 | 0.05 | 15 | 15 | 7 | 4.217e-10 | 5spot_SharedNeighbor | Water | Porous | Wet | R245fa | MinimizeLCOE_Brownfield | IgnoreSilica | 2019 | 162.187 | 55.988 | 5.9829 | 4 | 3673.7485 | 4306.198 | 74.8943 | 87.7877 | 153.4414 | 0 | 342.617 | 7914772.1674 | 398097.2434 | 8335732.7744 | 8030445.6687 | 0 | 450550.485 | 0 | 9800543.3521 | 25499003.4344 | 17403593.7961 | 77832738.9213 | 961560.8286 | 9125037.6958 | 9125037.6958 | 1478867.319 | 4531736.1482 | 0 | 87919337.4457 | 103054978.6087 | 421696.5034 | 23.9318 | 3673.7485 | 4306.198 | 74.8943 | 87.7877
1 | 2900 | 707 | 0.05 | 15 | 15 | 7 | 5.6234e-10 | 5spot_SharedNeighbor | Water | Porous | Wet | R245fa | MinimizeLCOE_Brownfield | IgnoreSilica | 2019 | 164.9734 | 56.8586 | 6.0844 | 4 | 3651.44 | 4273.3424 | 74.4395 | 87.1179 | 153.3098 | 0 | 269.7007 | 7997778.9161 | 401777.9633 | 8440005.0733 | 8159403.4877 | 0 | 436746.3501 | 0 | 9919927.5983 | 25809616.7539 | 17615593.7691 | 78780849.9119 | 961560.8286 | 9125037.6958 | 9125037.6958 | 1478867.319 | 4531736.1482 | 0 | 88867448.4363 | 104003089.5993 | 562341.3252 | 24.3376 | 3651.44 | 4273.3424 | 74.4395 | 87.1179
1 | 2900 | 707 | 0.05 | 15 | 15 | 7 | 7.4989e-10 | 5spot_SharedNeighbor | Water | Porous | Wet | R245fa | MinimizeLCOE_Brownfield | IgnoreSilica | 2019 | 166.2233 | 57.2475 | 6.139 | 4 | 3634.619 | 4250.992 | 74.0966 | 86.6622 | 153.2498 | 0 | 281.8806 | 8034663.2371 | 403405.7196 | 8486495.6824 | 8217102.6624 | 0 | 418081.7564 | 0 | 9968302.1326 | 25935477.3692 | 17701496.2252 | 79165024.785 | 961560.8286 | 9125037.6958 | 9125037.6958 | 1478867.319 | 4531736.1482 | 0 | 89251623.3094 | 104387264.4724 | 749894.2093 | 24.556 | 3634.619 | 4250.992 | 74.0966 | 86.6622
1 | 2900 | 707 | 0.05 | 15 | 15 | 7 | 1e-09 | 5spot_SharedNeighbor | Water | Porous | Wet | R245fa | MinimizeLCOE_Brownfield | IgnoreSilica | 2019 | 167.1607 | 57.5386 | 6.1802 | 4 | 3621.926 | 4234.1915 | 73.8379 | 86.3197 | 153.2045 | 0 | 289.6778 | 8062199.1405 | 404618.1114 | 8521261.801 | 8260329.6269 | 0 | 403348.9033 | 0 | 10004185.4574 | 26028838.4196 | 17765217.0606 | 79449998.5208 | 961560.8286 | 9125037.6958 | 9125037.6958 | 1478867.319 | 4531736.1482 | 0 | 89536597.0452 | 104672238.2081 | 1000000 | 24.7207 | 3621.926 | 4234.1915 | 73.8379 | 86.3197
1 | 2900 | 707 | 0.05 | 15 | 15 | 7 | 1.3335e-09 | 5spot_SharedNeighbor | Water | Porous | Wet | R245fa | MinimizeLCOE_Brownfield | IgnoreSilica | 2019 | 167.8575 | 57.7547 | 6.211 | 4 | 3612.3604 | 4221.5837 | 73.6429 | 86.0627 | 153.1707 | 0 | 301.313 | 8082592.3954 | 405514.4409 | 8547042.6018 | 8292428.419 | 0 | 391804.8825 | 0 | 10030559.2684 | 26097457.6658 | 17812051.106 | 79659450.7796 | 961560.8286 | 9125037.6958 | 9125037.6958 | 1478867.319 | 4531736.1482 | 0 | 89746049.304 | 104881690.467 | 1333521.4322 | 24.8442 | 3612.3604 | 4221.5837 | 73.6429 | 86.0627
1 | 2900 | 707 | 0.05 | 15 | 15 | 7 | 1.7783e-09 | 5spot_SharedNeighbor | Water | Porous | Wet | R245fa | MinimizeLCOE_Brownfield | IgnoreSilica | 2019 | 168.3787 | 57.9161 | 6.2342 | 4 | 3605.1593 | 4212.1167 | 73.496 | 85.8697 | 153.1453 | 0 | 274.6639 | 8097807.0951 | 406182.2854 | 8566295.0123 | 8316423.3095 | 0 | 382873.996 | 0 | 10050136.8623 | 26148394.5492 | 17846816.5756 | 79814929.6855 | 961560.8286 | 9125037.6958 | 9125037.6958 | 1478867.319 | 4531736.1482 | 0 | 89901528.2099 | 105037169.3728 | 1778279.41 | 24.9369 | 3605.1593 | 4212.1167 | 73.496 | 85.8697
1 | 2900 | 707 | 0.05 | 15 | 15 | 7 | 2.3714e-09 | 5spot_SharedNeighbor | Water | Porous | Wet | R245fa | MinimizeLCOE_Brownfield | IgnoreSilica | 2019 | 168.764 | 58.0353 | 6.2515 | 4 | 3599.7429 | 4205.0219 | 73.3856 | 85.7251 | 153.1265 | 0 | 286.1053 | 8109030.5667 | 406674.4435 | 8580507.187 | 8334149.8672 | 0 | 375975.4155 | 0 | 10064471.6172 | 26185690.6408 | 17872271.9245 | 79928771.6624 | 961560.8286 | 9125037.6958 | 9125037.6958 | 1478867.319 | 4531736.1482 | 0 | 90015370.1868 | 105151011.3497 | 2371373.7057 | 25.0061 | 3599.7429 | 4205.0219 | 73.3856 | 85.7251
1 | 2900 | 707 | 0.05 | 15 | 15 | 7 | 3.1623e-09 | 5spot_SharedNeighbor | Water | Porous | Wet | R245fa | MinimizeLCOE_Brownfield | IgnoreSilica | 2019 | 169.0561 | 58.1256 | 6.2646 | 4 | 3595.6717 | 4199.6878 | 73.3026 | 85.6163 | 153.1122 | 0 | 280.2736 | 8117527.0674 | 407046.7557 | 8591271.8138 | 8347583.887 | 0 | 370738.8116 | 0 | 10075325.6508 | 26213930.61 | 17891546.2837 | 80014970.8799 | 961560.8286 | 9125037.6958 | 9125037.6958 | 1478867.319 | 4531736.1482 | 0 | 90101569.4043 | 105237210.5673 | 3162277.6602 | 25.0583 | 3595.6717 | 4199.6878 | 73.3026 | 85.6163
1 | 2900 | 707 | 0.05 | 15 | 15 | 7 | 4.217e-09 | 5spot_SharedNeighbor | Water | Porous | Wet | R245fa | MinimizeLCOE_Brownfield | IgnoreSilica | 2019 | 169.2756 | 58.1935 | 6.2744 | 4 | 3592.6134 | 4195.6833 | 73.2403 | 85.5347 | 153.1015 | 0 | 275.3563 | 8123904.888 | 407326.0743 | 8599355.3965 | 8357676.3089 | 0 | 366763.8607 | 0 | 10083460.3461 | 26235095.4184 | 17905991.7004 | 80079573.9933 | 961560.8286 | 9125037.6958 | 9125037.6958 | 1478867.319 | 4531736.1482 | 0 | 90166172.5177 | 105301813.6806 | 4216965.0343 | 25.0977 | 3592.6134 | 4195.6833 | 73.2403 | 85.5347
1 | 2900 | 707 | 0.05 | 15 | 15 | 7 | 5.6234e-09 | 5spot_SharedNeighbor | Water | Porous | Wet | R245fa | MinimizeLCOE_Brownfield | IgnoreSilica | 2019 | 169.4387 | 58.2439 | 6.2818 | 4 | 3590.3168 | 4192.6819 | 73.1935 | 85.4735 | 153.0935 | 0 | 289.6074 | 8128642.264 | 407533.46 | 8605361.6322 | 8365177.5567 | 0 | 363741.41 | 0 | 10089477.9659 | 26250752.0309 | 17916677.6601 | 80127363.9798 | 961560.8286 | 9125037.6958 | 9125037.6958 | 1478867.319 | 4531736.1482 | 0 | 90213962.5042 | 105349603.6671 | 5623413.2519 | 25.127 | 3590.3168 | 4192.6819 | 73.1935 | 85.4735
1 | 2900 | 707 | 0.05 | 15 | 15 | 7 | 7.4989e-09 | 5spot_SharedNeighbor | Water | Porous | Wet | R245fa | MinimizeLCOE_Brownfield | IgnoreSilica | 2019 | 169.5554 | 58.28 | 6.2871 | 4 | 3588.5928 | 4190.4443 | 73.1583 | 85.4279 | 153.0877 | 0 | 292.3221 | 8132027.7377 | 407681.6069 | 8609654.9843 | 8370540.9128 | 0 | 361410.4825 | 0 | 10093713.1324 | 26261771.0653 | 17924198.3775 | 80160998.2995 | 961560.8286 | 9125037.6958 | 9125037.6958 | 1478867.319 | 4531736.1482 | 0 | 90247596.8239 | 105383237.9868 | 7498942.0933 | 25.1485 | 3588.5928 | 4190.4443 | 73.1583 | 85.4279
1 | 2900 | 707 | 0.05 | 15 | 15 | 7 | 1e-08 | 5spot_SharedNeighbor | Water | Porous | Wet | R245fa | MinimizeLCOE_Brownfield | IgnoreSilica | 2019 | 169.646 | 58.3079 | 6.2912 | 4 | 3587.299 | 4188.7579 | 73.1319 | 85.3935 | 153.0833 | 0 | 287.0293 | 8134654.7695 | 407796.5456 | 8612986.9462 | 8374703.9395 | 0 | 359678.5627 | 0 | 10097030.0978 | 26270401.1288 | 17930088.5732 | 80187340.5634 | 961560.8286 | 9125037.6958 | 9125037.6958 | 1478867.319 | 4531736.1482 | 0 | 90273939.0878 | 105409580.2507 | 10000000 | 25.1649 | 3587.299 | 4188.7579 | 73.1319 | 85.3935
1 | 3000 | 707 | 0.05 | 15 | 15 | 7 | 1e-13 | 5spot_SharedNeighbor | Water | Porous | Wet | R245fa | MinimizeLCOE_Brownfield | IgnoreSilica | 2019 | 0.57453 | 0.09712 | 0.0015166 | 4 | 1836165.8451 | 4418026.0864 | 37432.7244 | 90067.4376 | 103.3488 | 0 | 53.4258 | 71417.1213 | 2526.8214 | 53375.2347 | 43513.0709 | 0 | 47400.5725 | 0 | 85110.8001 | 221440.8431 | 151137.9256 | 675922.3895 | 961560.8286 | 9501104.8411 | 9501104.8411 | 1478867.319 | 4682163.0063 | 0 | 11138588.0592 | 26800723.2256 | 100 | 0.0060662 | 1836165.8451 | 4418026.0864 | 37432.7244 | 90067.4376
1 | 3000 | 707 | 0.05 | 15 | 15 | 7 | 1.3335e-13 | 5spot_SharedNeighbor | Water | Porous | Wet | R245fa | MinimizeLCOE_Brownfield | IgnoreSilica | 2019 | 0.74031 | 0.14707 | 0.0050401 | 4 | 562400.9796 | 1339279.5917 | 11465.3047 | 27303.026 | 113.1899 | 0 | 50.6472 | 101019.2128 | 3840.006 | 73857.6336 | 51037.6016 | 0 | 52924.3671 | 0 | 110244.7402 | 286834.1998 | 195770.2352 | 875527.9963 | 961560.8286 | 9501104.8411 | 9501104.8411 | 1478867.319 | 4682163.0063 | 0 | 11338193.666 | 27000328.8324 | 133.3521 | 0.02016 | 562400.9796 | 1339279.5917 | 11465.3047 | 27303.026
1 | 3000 | 707 | 0.05 | 15 | 15 | 7 | 1.7783e-13 | 5spot_SharedNeighbor | Water | Porous | Wet | R245fa | MinimizeLCOE_Brownfield | IgnoreSilica | 2019 | 0.97664 | 0.22402 | 0.010962 | 4 | 265008.0776 | 622187.4654 | 5402.5481 | 12684.1331 | 122.6852 | 0 | 53.4859 | 142325.0743 | 5797.3816 | 102729.5409 | 62236.8105 | 0 | 60727.6122 | 0 | 145788.4036 | 379311.5209 | 258887.9071 | 1157804.251 | 961560.8286 | 9501104.8411 | 9501104.8411 | 1478867.319 | 4682163.0063 | 0 | 11620469.9207 | 27282605.0871 | 177.8279 | 0.043849 | 265008.0776 | 622187.4654 | 5402.5481 | 12684.1331
1 | 3000 | 707 | 0.05 | 15 | 15 | 7 | 2.3714e-13 | 5spot_SharedNeighbor | Water | Porous | Wet | R245fa | MinimizeLCOE_Brownfield | IgnoreSilica | 2019 | 1.2739 | 0.32633 | 0.019701 | 4 | 151789.3713 | 350534.5622 | 3094.4316 | 7146.1212 | 130.4498 | 0 | 51.0916 | 191990.7624 | 8279.2846 | 138059.5879 | 76814.9056 | 0 | 68868.5571 | 0 | 188765.108 | 491128.09 | 335205.0131 | 1499111.3087 | 961560.8286 | 9501104.8411 | 9501104.8411 | 1478867.319 | 4682163.0063 | 0 | 11961776.9784 | 27623912.1448 | 237.1374 | 0.078805 | 151789.3713 | 350534.5622 | 3094.4316 | 7146.1212
1 | 3000 | 707 | 0.05 | 15 | 15 | 7 | 3.1623e-13 | 5spot_SharedNeighbor | Water | Porous | Wet | R245fa | MinimizeLCOE_Brownfield | IgnoreSilica | 2019 | 1.6514 | 0.46091 | 0.03196 | 4 | 96793.8134 | 219309.0643 | 1973.2728 | 4470.9119 | 136.7887 | 0 | 270.5285 | 251270.9664 | 11354.935 | 181212.414 | 95599.7439 | 0 | 77652.5064 | 0 | 240665.3207 | 626161.7971 | 427368.2929 | 1911285.9764 | 961560.8286 | 9501104.8411 | 9501104.8411 | 1478867.319 | 4682163.0063 | 0 | 12373951.6461 | 28036086.8125 | 316.2278 | 0.12784 | 96793.8134 | 219309.0643 | 1973.2728 | 4470.9119
1 | 3000 | 707 | 0.05 | 15 | 15 | 7 | 4.217e-13 | 5spot_SharedNeighbor | Water | Porous | Wet | R245fa | MinimizeLCOE_Brownfield | IgnoreSilica | 2019 | 2.1765 | 0.65318 | 0.049841 | 4 | 64821.0293 | 143380.8892 | 1321.4644 | 2923.0134 | 142.2963 | 0 | 365.2182 | 328209.5267 | 15465.1346 | 238622.5327 | 122509.6366 | 0 | 89580.5052 | 0 | 309811.061 | 806064.8297 | 550155.8092 | 2460419.0357 | 961560.8286 | 9501104.8411 | 9501104.8411 | 1478867.319 | 4682163.0063 | 0 | 12923084.7054 | 28585219.8718 | 421.6965 | 0.19937 | 64821.0293 | 143380.8892 | 1321.4644 | 2923.0134
1 | 3000 | 707 | 0.05 | 15 | 15 | 7 | 5.6234e-13 | 5spot_SharedNeighbor | Water | Porous | Wet | R245fa | MinimizeLCOE_Brownfield | IgnoreSilica | 2019 | 2.8572 | 0.906 | 0.074026 | 4 | 45899.5371 | 98793.5734 | 935.7241 | 2014.0406 | 146.6398 | 0 | 498.3956 | 419954.1047 | 20452.8507 | 309137.1973 | 157349.1764 | 0 | 103153.2421 | 0 | 393918.1628 | 1024894.2558 | 699511.389 | 3128370.3787 | 961560.8286 | 9501104.8411 | 9501104.8411 | 1478867.319 | 4682163.0063 | 0 | 13591036.0484 | 29253171.2148 | 562.3413 | 0.2961 | 45899.5371 | 98793.5734 | 935.7241 | 2014.0406
1 | 3000 | 707 | 0.05 | 15 | 15 | 7 | 7.4989e-13 | 5spot_SharedNeighbor | Water | Porous | Wet | R245fa | MinimizeLCOE_Brownfield | IgnoreSilica | 2019 | 3.7559 | 1.2435 | 0.10686 | 4 | 33742.7119 | 70383.05 | 687.8908 | 1434.8537 | 150.094 | 0 | 69.4991 | 531510.0918 | 26591.0876 | 397360.7947 | 203970.3196 | 0 | 119397.9608 | 0 | 498743.7993 | 1297629.0592 | 885658.4965 | 3960861.6095 | 961560.8286 | 9501104.8411 | 9501104.8411 | 1478867.319 | 4682163.0063 | 0 | 14423527.2792 | 30085662.4456 | 749.8942 | 0.42746 | 33742.7119 | 70383.05 | 687.8908 | 1434.8537
1 | 3000 | 707 | 0.05 | 15 | 15 | 7 | 1e-12 | 5spot_SharedNeighbor | Water | Porous | Wet | R245fa | MinimizeLCOE_Brownfield | IgnoreSilica | 2019 | 4.9669 | 1.702 | 0.15181 | 4 | 25499.8742 | 51291.9002 | 519.8494 | 1045.6548 | 152.8483 | 0 | 83.6404 | 669729.7031 | 34257.6782 | 509809.2319 | 267865.184 | 0 | 139794.434 | 0 | 632367.9302 | 1645291.6378 | 1122945.3502 | 5022061.1494 | 961560.8286 | 9501104.8411 | 9501104.8411 | 1478867.319 | 4682163.0063 | 0 | 15484726.8191 | 31146861.9855 | 1000 | 0.60725 | 25499.8742 | 51291.9002 | 519.8494 | 1045.6548
1 | 3000 | 707 | 0.05 | 15 | 15 | 7 | 1.3335e-12 | 5spot_SharedNeighbor | Water | Porous | Wet | R245fa | MinimizeLCOE_Brownfield | IgnoreSilica | 2019 | 6.5721 | 2.3105 | 0.21175 | 4 | 19839.9023 | 38331.6225 | 404.4632 | 781.442 | 154.9402 | 0 | 89.543 | 836918.9529 | 43530.2429 | 650139.96 | 352417.8355 | 0 | 164404.9605 | 0 | 798490.6612 | 2077508.9074 | 1417942.5178 | 6341354.0381 | 961560.8286 | 9501104.8411 | 9501104.8411 | 1478867.319 | 4682163.0063 | 0 | 16804019.7078 | 32466154.8742 | 1333.5214 | 0.84698 | 19839.9023 | 38331.6225 | 404.4632 | 781.442
1 | 3000 | 707 | 0.05 | 15 | 15 | 7 | 1.7783e-12 | 5spot_SharedNeighbor | Water | Porous | Wet | R245fa | MinimizeLCOE_Brownfield | IgnoreSilica | 2019 | 8.7064 | 3.1118 | 0.29 | 4 | 15888.7282 | 29390.3976 | 323.9132 | 599.163 | 156.3446 | 0 | 73.982 | 1037000.4145 | 54494.4517 | 824246.4533 | 462548.7511 | 0 | 194470.769 | 0 | 1003376.7274 | 2610580.4239 | 1781774.7814 | 7968492.7724 | 961560.8286 | 9501104.8411 | 9501104.8411 | 1478867.319 | 4682163.0063 | 0 | 18431158.4421 | 34093293.6085 | 1778.2794 | 1.16 | 15888.7282 | 29390.3976 | 323.9132 | 599.163
1 | 3000 | 707 | 0.05 | 15 | 15 | 7 | 2.3714e-12 | 5spot_SharedNeighbor | Water | Porous | Wet | R245fa | MinimizeLCOE_Brownfield | IgnoreSilica | 2019 | 11.5757 | 4.2166 | 0.4004 | 4 | 12831.5432 | 22610.6844 | 261.5884 | 460.9494 | 157.9161 | 0 | 108.1326 | 1292212.3927 | 68738.4851 | 1049934.6032 | 614970.3318 | 0 | 231272.8692 | 0 | 1270280.186 | 3305008.4736 | 2255736.1944 | 10088153.536 | 961560.8286 | 9501104.8411 | 9501104.8411 | 1478867.319 | 4682163.0063 | 0 | 20550819.2057 | 36212954.3721 | 2371.3737 | 1.6016 | 12831.5432 | 22610.6844 | 261.5884 | 460.9494
1 | 3000 | 707 | 0.05 | 15 | 15 | 7 | 3.1623e-12 | 5spot_SharedNeighbor | Water | Porous | Wet | R245fa | MinimizeLCOE_Brownfield | IgnoreSilica | 2019 | 15.3541 | 5.6578 | 0.54354 | 4 | 10650.4022 | 17854.1676 | 217.1229 | 363.9814 | 158.8788 | 0 | 104.9934 | 1595609.7101 | 85465.2326 | 1327481.2248 | 814178.7595 | 0 | 275414.3643 | 0 | 1598278.2236 | 4158392.0858 | 2838188.0449 | 12693007.6454 | 961560.8286 | 9501104.8411 | 9501104.8411 | 1478867.319 | 4682163.0063 | 0 | 23155673.3151 | 38817808.4815 | 3162.2777 | 2.1742 | 10650.4022 | 17854.1676 | 217.1229 | 363.9814
1 | 3000 | 707 | 0.05 | 15 | 15 | 7 | 4.217e-12 | 5spot_SharedNeighbor | Water | Porous | Wet | R245fa | MinimizeLCOE_Brownfield | IgnoreSilica | 2019 | 20.399 | 7.5801 | 0.73401 | 4 | 9002.7017 | 14337.1495 | 183.5323 | 292.2822 | 159.6144 | 0 | 87.9956 | 1966436.1751 | 105776.1484 | 1676675.5386 | 1077488.9807 | 0 | 329674.3106 | 0 | 2010859.9498 | 5231845.1054 | 3570841.7881 | 15969597.9967 | 961560.8286 | 9501104.8411 | 9501104.8411 | 1478867.319 | 4682163.0063 | 0 | 26432263.6664 | 42094398.8328 | 4216.965 | 2.936 | 9002.7017 | 14337.1495 | 183.5323 | 292.2822
1 | 3000 | 707 | 0.05 | 15 | 15 | 7 | 5.6234e-12 | 5spot_SharedNeighbor | Water | Porous | Wet | R245fa | MinimizeLCOE_Brownfield | IgnoreSilica | 2019 | 27.0669 | 10.1224 | 0.98622 | 4 | 7740.9894 | 11711.221 | 157.8105 | 238.7491 | 160.1701 | 0 | 93.6578 | 2417092.0774 | 130368.1842 | 2112437.6023 | 1426363.185 | 0 | 395191.4758 | 0 | 2527766.4846 | 6576729.8768 | 4488753.2792 | 20074702.1653 | 961560.8286 | 9501104.8411 | 9501104.8411 | 1478867.319 | 4682163.0063 | 0 | 30537367.835 | 46199503.0014 | 5623.4133 | 3.9449 | 7740.9894 | 11711.221 | 157.8105 | 238.7491
1 | 3000 | 707 | 0.05 | 15 | 15 | 7 | 7.4989e-12 | 5spot_SharedNeighbor | Water | Porous | Wet | R245fa | MinimizeLCOE_Brownfield | IgnoreSilica | 2019 | 35.8754 | 13.4846 | 1.32 | 4 | 6760.6813 | 9726.9175 | 137.8256 | 198.2964 | 160.5906 | 0 | 91.152 | 2965700.8713 | 160225.7227 | 2656452.7847 | 1890236.9387 | 0 | 474815.0791 | 0 | 3177498.2446 | 8267198.6381 | 5642532.9444 | 25234661.2237 | 961560.8286 | 9501104.8411 | 9501104.8411 | 1478867.319 | 4682163.0063 | 0 | 35697326.8934 | 51359462.0598 | 7498.9421 | 5.2801 | 6760.6813 | 9726.9175 | 137.8256 | 198.2964
1 | 3000 | 707 | 0.05 | 15 | 15 | 7 | 1e-11 | 5spot_SharedNeighbor | Water | Porous | Wet | R245fa | MinimizeLCOE_Brownfield | IgnoreSilica | 2019 | 47.4152 | 17.8886 | 1.7568 | 4 | 5994.2323 | 8223.0426 | 122.2005 | 167.6378 | 160.8985 | 0 | 108.2351 | 3627328.6233 | 196056.2814 | 3329652.6144 | 2497894.56 | 0 | 570889.1482 | 0 | 3986510.2787 | 10372081.9994 | 7079159.0895 | 31659572.5949 | 961560.8286 | 9501104.8411 | 9501104.8411 | 1478867.319 | 4682163.0063 | 0 | 42122238.2646 | 57784373.431 | 10000 | 7.0271 | 5994.2323 | 8223.0426 | 122.2005 | 167.6378
1 | 3000 | 707 | 0.05 | 15 | 15 | 7 | 1.3335e-11 | 5spot_SharedNeighbor | Water | Porous | Wet | R245fa | MinimizeLCOE_Brownfield | IgnoreSilica | 2019 | 62.2795 | 23.5433 | 2.3156 | 4 | 5396.0416 | 7086.9663 | 110.0056 | 144.4774 | 161.0651 | 0 | 119.082 | 4410199.2141 | 238128.4004 | 4147456.9275 | 3278271.855 | 0 | 684987.4253 | 0 | 4976027.0907 | 12946601.7664 | 8836321.7316 | 39517994.4108 | 961560.8286 | 9501104.8411 | 9501104.8411 | 1478867.319 | 4682163.0063 | 0 | 49980660.0805 | 65642795.2469 | 13335.2143 | 9.2625 | 5396.0416 | 7086.9663 | 110.0056 | 144.4774
1 | 3000 | 707 | 0.05 | 15 | 15 | 7 | 1.7783e-11 | 5spot_SharedNeighbor | Water | Porous | Wet | R245fa | MinimizeLCOE_Brownfield | IgnoreSilica | 2019 | 81.0226 | 30.5982 | 3.0047 | 4 | 4938.3741 | 6241.509 | 100.6754 | 127.2416 | 160.9807 | 0 | 132.5389 | 5310196.7829 | 285776.7288 | 5115291.9115 | 4254697.4535 | 0 | 819225.6404 | 0 | 6156223.5217 | 16017230.7883 | 10932089.1342 | 48890731.9612 | 961560.8286 | 9501104.8411 | 9501104.8411 | 1478867.319 | 4682163.0063 | 0 | 59353397.6309 | 75015532.7973 | 17782.7941 | 12.0188 | 4938.3741 | 6241.509 | 100.6754 | 127.2416
1 | 3000 | 707 | 0.05 | 15 | 15 | 7 | 2.3714e-11 | 5spot_SharedNeighbor | Water | Porous | Wet | R245fa | MinimizeLCOE_Brownfield | IgnoreSilica | 2019 | 97.1735 | 36.5615 | 3.6334 | 4 | 4598.1537 | 5675.7975 | 93.7396 | 115.7088 | 160.6733 | 0 | 120.3998 | 6018645.5099 | 322424.2803 | 5899635.0936 | 5082879.6302 | 0 | 874942.7841 | 0 | 7097425.6463 | 18466045.6494 | 12603455.595 | 56365454.1887 | 961560.8286 | 9501104.8411 | 9501104.8411 | 1478867.319 | 4682163.0063 | 0 | 66828119.8584 | 82490255.0248 | 23713.7371 | 14.5337 | 4598.1537 | 5675.7975 | 93.7396 | 115.7088
1 | 3000 | 707 | 0.05 | 15 | 15 | 7 | 3.1623e-11 | 5spot_SharedNeighbor | Water | Porous | Wet | R245fa | MinimizeLCOE_Brownfield | IgnoreSilica | 2019 | 108.9897 | 40.8366 | 4.1466 | 4 | 4332.6304 | 5276.9153 | 88.3265 | 107.5771 | 160.327 | 0 | 186.2641 | 6501487.7304 | 346811.4221 | 6446881.204 | 5679122.2394 | 0 | 849510.2285 | 0 | 7731287.0015 | 20115222.8729 | 13729052.9372 | 61399375.636 | 961560.8286 | 9501104.8411 | 9501104.8411 | 1478867.319 | 4682163.0063 | 0 | 71862041.3057 | 87524176.4721 | 31622.7766 | 16.5862 | 4332.6304 | 5276.9153 | 88.3265 | 107.5771
1 | 3000 | 707 | 0.05 | 15 | 15 | 7 | 4.217e-11 | 5spot_SharedNeighbor | Water | Porous | Wet | R245fa | MinimizeLCOE_Brownfield | IgnoreSilica | 2019 | 119.6345 | 44.6177 | 4.6173 | 4 | 4124.8123 | 4972.8352 | 84.0899 | 101.378 | 159.9373 | 0 | 218.46 | 6913009.6187 | 367163.3801 | 6921986.805 | 6210443.3356 | 0 | 805710.6259 | 0 | 8275142.3685 | 21530222.9777 | 14694819.5841 | 65718498.6956 | 961560.8286 | 9501104.8411 | 9501104.8411 | 1478867.319 | 4682163.0063 | 0 | 76181164.3653 | 91843299.5317 | 42169.6503 | 18.469 | 4124.8123 | 4972.8352 | 84.0899 | 101.378
1 | 3000 | 707 | 0.05 | 15 | 15 | 7 | 5.6234e-11 | 5spot_SharedNeighbor | Water | Porous | Wet | R245fa | MinimizeLCOE_Brownfield | IgnoreSilica | 2019 | 128.9371 | 47.8723 | 5.036 | 4 | 3963.1586 | 4740.6675 | 80.7943 | 96.6449 | 159.5416 | 0 | 251.8444 | 7257534.6484 | 383987.6276 | 7324826.2568 | 6680415.3585 | 0 | 750876.7632 | 0 | 8735079.8553 | 22726885.9722 | 15511566.6668 | 69371173.1488 | 961560.8286 | 9501104.8411 | 9501104.8411 | 1478867.319 | 4682163.0063 | 0 | 79833838.8185 | 95495973.9849 | 56234.1325 | 20.144 | 3963.1586 | 4740.6675 | 80.7943 | 96.6449
1 | 3000 | 707 | 0.05 | 15 | 15 | 7 | 7.4989e-11 | 5spot_SharedNeighbor | Water | Porous | Wet | R245fa | MinimizeLCOE_Brownfield | IgnoreSilica | 2019 | 139.8682 | 51.6551 | 5.4839 | 4 | 3836.0962 | 4550.0984 | 78.204 | 92.7599 | 159.0693 | 0 | 247.7447 | 7647768.3838 | 402818.5795 | 7786556.8921 | 7230825.5326 | 0 | 722388.9192 | 0 | 9278239.7398 | 24140076.5742 | 16476098.2909 | 73684772.9121 | 961560.8286 | 9501104.8411 | 9501104.8411 | 1478867.319 | 4682163.0063 | 0 | 84147438.5818 | 99809573.7482 | 74989.4209 | 21.9357 | 3836.0962 | 4550.0984 | 78.204 | 92.7599
1 | 3000 | 707 | 0.05 | 15 | 15 | 7 | 1e-10 | 5spot_SharedNeighbor | Water | Porous | Wet | R245fa | MinimizeLCOE_Brownfield | IgnoreSilica | 2019 | 147.3977 | 54.2222 | 5.8154 | 4 | 3736.9534 | 4410.2586 | 76.1829 | 89.9091 | 158.737 | 0 | 267.6485 | 7905894.4593 | 415042.3347 | 8096382.0969 | 7599940.9253 | 0 | 670655.3743 | 0 | 9628286.9243 | 25050827.5439 | 17097704.5417 | 76464734.2005 | 961560.8286 | 9501104.8411 | 9501104.8411 | 1478867.319 | 4682163.0063 | 0 | 86927399.8702 | 102589535.0366 | 100000 | 23.2616 | 3736.9534 | 4410.2586 | 76.1829 | 89.9091
1 | 3000 | 707 | 0.05 | 15 | 15 | 7 | 1.3335e-10 | 5spot_SharedNeighbor | Water | Porous | Wet | R245fa | MinimizeLCOE_Brownfield | IgnoreSilica | 2019 | 153.2903 | 56.2061 | 6.0796 | 4 | 3660.6117 | 4304.6605 | 74.6265 | 87.7563 | 158.4643 | 0 | 282.1492 | 8101726.4286 | 424173.3911 | 8334045.3266 | 7884938.293 | 0 | 618548.739 | 0 | 9891738.5496 | 25736274.6314 | 17565536.2635 | 78556981.6227 | 961560.8286 | 9501104.8411 | 9501104.8411 | 1478867.319 | 4682163.0063 | 0 | 89019647.2924 | 104681782.4588 | 133352.1432 | 24.3182 | 3660.6117 | 4304.6605 | 74.6265 | 87.7563
1 | 3000 | 707 | 0.05 | 15 | 15 | 7 | 1.7783e-10 | 5spot_SharedNeighbor | Water | Porous | Wet | R245fa | MinimizeLCOE_Brownfield | IgnoreSilica | 2019 | 157.9313 | 57.7544 | 6.2896 | 4 | 3602.0975 | 4224.641 | 73.4336 | 86.125 | 158.2423 | 0 | 295.0382 | 8252480.584 | 431124.684 | 8518479.0445 | 8108078.6634 | 0 | 570821.4306 | 0 | 10093583.9186 | 26261434.8774 | 17923968.9223 | 80159972.1249 | 961560.8286 | 9501104.8411 | 9501104.8411 | 1478867.319 | 4682163.0063 | 0 | 90622637.7946 | 106284772.961 | 177827.941 | 25.1583 | 3602.0975 | 4224.641 | 73.4336 | 86.125
1 | 3000 | 707 | 0.05 | 15 | 15 | 7 | 2.3714e-10 | 5spot_SharedNeighbor | Water | Porous | Wet | R245fa | MinimizeLCOE_Brownfield | IgnoreSilica | 2019 | 161.5071 | 58.9386 | 6.4532 | 4 | 3557.4209 | 4164.1813 | 72.5228 | 84.8925 | 158.0668 | 0 | 267.933 | 8366561.4368 | 436337.1573 | 8658942.975 | 8279191.5759 | 0 | 528704.0943 | 0 | 10245197.5234 | 26655902.3768 | 18193201.0962 | 81364038.2358 | 961560.8286 | 9501104.8411 | 9501104.8411 | 1478867.319 | 4682163.0063 | 0 | 91826703.9055 | 107488839.0719 | 237137.3706 | 25.8127 | 3557.4209 | 4164.1813 | 72.5228 | 84.8925
1 | 3000 | 707 | 0.05 | 15 | 15 | 7 | 3.1623e-10 | 5spot_SharedNeighbor | Water | Porous | Wet | R245fa | MinimizeLCOE_Brownfield | IgnoreSilica | 2019 | 164.4593 | 59.9092 | 6.5854 | 4 | 3523.3917 | 4117.9725 | 71.8291 | 83.9504 | 157.9192 | 0 | 291.9458 | 8459284.0634 | 440540.9601 | 8773713.7846 | 8419306.3934 | 0 | 494795.6663 | 0 | 10369179.9385 | 26978479.1886 | 18413366.3985 | 82348666.3935 | 961560.8286 | 9501104.8411 | 9501104.8411 | 1478867.319 | 4682163.0063 | 0 | 92811332.0632 | 108473467.2296 | 316227.766 | 26.3415 | 3523.3917 | 4117.9725 | 71.8291 | 83.9504
1 | 3000 | 707 | 0.05 | 15 | 15 | 7 | 4.217e-10 | 5spot_SharedNeighbor | Water | Porous | Wet | R245fa | MinimizeLCOE_Brownfield | IgnoreSilica | 2019 | 166.5398 | 60.5892 | 6.6819 | 4 | 3497.5424 | 4083.5365 | 71.3021 | 83.2484 | 157.8136 | 0 | 271.1296 | 8523814.2719 | 443447.8536 | 8853928.1047 | 8517355.6995 | 0 | 465128.4354 | 0 | 10453433.0024 | 27197688.3782 | 18562981.1748 | 83017776.9204 | 961560.8286 | 9501104.8411 | 9501104.8411 | 1478867.319 | 4682163.0063 | 0 | 93480442.5901 | 109142577.7565 | 421696.5034 | 26.7275 | 3497.5424 | 4083.5365 | 71.3021 | 83.2484
1 | 3000 | 707 | 0.05 | 15 | 15 | 7 | 5.6234e-10 | 5spot_SharedNeighbor | Water | Porous | Wet | R245fa | MinimizeLCOE_Brownfield | IgnoreSilica | 2019 | 168.3982 | 61.1945 | 6.7644 | 4 | 3477.2063 | 4056.0474 | 70.8876 | 82.688 | 157.7184 | 0 | 279.4514 | 8580974.7037 | 446011.601 | 8925194.1368 | 8604724.262 | 0 | 442077.4232 | 0 | 10529603.0294 | 27395867.164 | 18698242.2682 | 83622694.5884 | 961560.8286 | 9501104.8411 | 9501104.8411 | 1478867.319 | 4682163.0063 | 0 | 94085360.2581 | 109747495.4245 | 562341.3252 | 27.0577 | 3477.2063 | 4056.0474 | 70.8876 | 82.688
1 | 3000 | 707 | 0.05 | 15 | 15 | 7 | 7.4989e-10 | 5spot_SharedNeighbor | Water | Porous | Wet | R245fa | MinimizeLCOE_Brownfield | IgnoreSilica | 2019 | 169.5749 | 61.5765 | 6.8196 | 4 | 3462.5686 | 4036.7301 | 70.5891 | 82.2942 | 157.6574 | 0 | 304.9924 | 8616902.001 | 447616.2203 | 8970108.1058 | 8659917.5406 | 0 | 423102.9326 | 0 | 10575882.2521 | 27516276.2082 | 18780423.915 | 83990229.1756 | 961560.8286 | 9501104.8411 | 9501104.8411 | 1478867.319 | 4682163.0063 | 0 | 94452894.8453 | 110115030.0117 | 749894.2093 | 27.2783 | 3462.5686 | 4036.7301 | 70.5891 | 82.2942
1 | 3000 | 707 | 0.05 | 15 | 15 | 7 | 1e-09 | 5spot_SharedNeighbor | Water | Porous | Wet | R245fa | MinimizeLCOE_Brownfield | IgnoreSilica | 2019 | 170.4445 | 61.8582 | 6.8608 | 4 | 3451.522 | 4022.2351 | 70.3639 | 81.9987 | 157.6121 | 0 | 286.7288 | 8643330.5159 | 448793.5443 | 9003203.3301 | 8700650.5708 | 0 | 408053.4063 | 0 | 10609572.2333 | 27603930.6285 | 18840249.858 | 84257784.0872 | 961560.8286 | 9501104.8411 | 9501104.8411 | 1478867.319 | 4682163.0063 | 0 | 94720449.7569 | 110382584.9233 | 1000000 | 27.4431 | 3451.522 | 4022.2351 | 70.3639 | 81.9987
1 | 3000 | 707 | 0.05 | 15 | 15 | 7 | 1.3335e-09 | 5spot_SharedNeighbor | Water | Porous | Wet | R245fa | MinimizeLCOE_Brownfield | IgnoreSilica | 2019 | 171.0829 | 62.0647 | 6.8914 | 4 | 3443.1965 | 4011.3722 | 70.1942 | 81.7772 | 157.5787 | 0 | 287.4392 | 8662665.9694 | 449653.1982 | 9027447.073 | 8730523.7502 | 0 | 396222.7872 | 0 | 10633939.9834 | 27667330.5158 | 18883521.5838 | 84451304.861 | 961560.8286 | 9501104.8411 | 9501104.8411 | 1478867.319 | 4682163.0063 | 0 | 94913970.5307 | 110576105.6971 | 1333521.4322 | 27.5657 | 3443.1965 | 4011.3722 | 70.1942 | 81.7772
1 | 3000 | 707 | 0.05 | 15 | 15 | 7 | 1.7783e-09 | 5spot_SharedNeighbor | Water | Porous | Wet | R245fa | MinimizeLCOE_Brownfield | IgnoreSilica | 2019 | 171.5628 | 62.2198 | 6.9145 | 4 | 3436.9286 | 4003.2078 | 70.0664 | 81.6108 | 157.5535 | 0 | 294.9081 | 8677163.2672 | 450296.8359 | 9045641.2856 | 8752961.6675 | 0 | 387107.6008 | 0 | 10652136.5562 | 27714674.2657 | 18915834.666 | 84595816.1449 | 961560.8286 | 9501104.8411 | 9501104.8411 | 1478867.319 | 4682163.0063 | 0 | 95058481.8146 | 110720616.981 | 1778279.41 | 27.658 | 3436.9286 | 4003.2078 | 70.0664 | 81.6108
1 | 3000 | 707 | 0.05 | 15 | 15 | 7 | 2.3714e-09 | 5spot_SharedNeighbor | Water | Porous | Wet | R245fa | MinimizeLCOE_Brownfield | IgnoreSilica | 2019 | 171.9332 | 62.3394 | 6.9321 | 4 | 3432.2139 | 3997.0517 | 69.9703 | 81.4853 | 157.534 | 0 | 272.2686 | 8688333.1946 | 450792.2414 | 9059669.1123 | 8770272.393 | 0 | 380214.6534 | 0 | 10666219.8219 | 27751316.0341 | 18940843.4258 | 84707660.8764 | 961560.8286 | 9501104.8411 | 9501104.8411 | 1478867.319 | 4682163.0063 | 0 | 95170326.5461 | 110832461.7125 | 2371373.7057 | 27.7286 | 3432.2139 | 3997.0517 | 69.9703 | 81.4853
1 | 3000 | 707 | 0.05 | 15 | 15 | 7 | 3.1623e-09 | 5spot_SharedNeighbor | Water | Porous | Wet | R245fa | MinimizeLCOE_Brownfield | IgnoreSilica | 2019 | 172.189 | 62.4219 | 6.9448 | 4 | 3428.67 | 3992.4803 | 69.8981 | 81.3921 | 157.5205 | 0 | 290.941 | 8696033.2655 | 451133.4159 | 9069345.1399 | 8782218.8406 | 0 | 374769.1377 | 0 | 10675664.9218 | 27775890.2466 | 18957615.8308 | 84782670.7988 | 961560.8286 | 9501104.8411 | 9501104.8411 | 1478867.319 | 4682163.0063 | 0 | 95245336.4685 | 110907471.6349 | 3162277.6602 | 27.7791 | 3428.67 | 3992.4803 | 69.8981 | 81.3921
1 | 3000 | 707 | 0.05 | 15 | 15 | 7 | 4.217e-09 | 5spot_SharedNeighbor | Water | Porous | Wet | R245fa | MinimizeLCOE_Brownfield | IgnoreSilica | 2019 | 172.3935 | 62.4879 | 6.9546 | 4 | 3426.0077 | 3989.0198 | 69.8438 | 81.3216 | 157.5097 | 0 | 267.2067 | 8702183.9432 | 451405.8183 | 9077076.6282 | 8791767.6034 | 0 | 370745.1104 | 0 | 10683339.8503 | 27795858.8363 | 18971244.8035 | 84843622.5936 | 961560.8286 | 9501104.8411 | 9501104.8411 | 1478867.319 | 4682163.0063 | 0 | 95306288.2633 | 110968423.4297 | 4216965.0343 | 27.8185 | 3426.0077 | 3989.0198 | 69.8438 | 81.3216
1 | 3000 | 707 | 0.05 | 15 | 15 | 7 | 5.6234e-09 | 5spot_SharedNeighbor | Water | Porous | Wet | R245fa | MinimizeLCOE_Brownfield | IgnoreSilica | 2019 | 172.5445 | 62.5365 | 6.9619 | 4 | 3424.0084 | 3986.4284 | 69.803 | 81.2687 | 157.5017 | 0 | 271.7579 | 8706720.4481 | 451606.633 | 9082780.8561 | 8798814.5275 | 0 | 367678.1634 | 0 | 10688964.245 | 27810492.3574 | 18981232.4824 | 84888289.713 | 961560.8286 | 9501104.8411 | 9501104.8411 | 1478867.319 | 4682163.0063 | 0 | 95350955.3827 | 111013090.5491 | 5623413.2519 | 27.8478 | 3424.0084 | 3986.4284 | 69.803 | 81.2687
1 | 3000 | 707 | 0.05 | 15 | 15 | 7 | 7.4989e-09 | 5spot_SharedNeighbor | Water | Porous | Wet | R245fa | MinimizeLCOE_Brownfield | IgnoreSilica | 2019 | 172.6519 | 62.5712 | 6.9673 | 4 | 3422.5076 | 3984.4972 | 69.7724 | 81.2294 | 157.4961 | 0 | 249.2546 | 8709946.5645 | 451749.3768 | 9086838.4887 | 8803828.333 | 0 | 365312.0324 | 0 | 10692893.1703 | 27820714.615 | 18988209.3833 | 84919491.9641 | 961560.8286 | 9501104.8411 | 9501104.8411 | 1478867.319 | 4682163.0063 | 0 | 95382157.6338 | 111044292.8002 | 7498942.0933 | 27.8691 | 3422.5076 | 3984.4972 | 69.7724 | 81.2294
1 | 3000 | 707 | 0.05 | 15 | 15 | 7 | 1e-08 | 5spot_SharedNeighbor | Water | Porous | Wet | R245fa | MinimizeLCOE_Brownfield | IgnoreSilica | 2019 | 172.7445 | 62.601 | 6.9716 | 4 | 3421.3812 | 3983.0209 | 69.7495 | 81.1993 | 157.4912 | 0 | 247.4698 | 8712727.3644 | 451872.4231 | 9090336.1224 | 8808150.6449 | 0 | 363632.462 | 0 | 10696420.4166 | 27829891.7864 | 18994472.9913 | 84947504.2112 | 961560.8286 | 9501104.8411 | 9501104.8411 | 1478867.319 | 4682163.0063 | 0 | 95410169.8809 | 111072305.0473 | 10000000 | 27.8864 | 3421.3812 | 3983.0209 | 69.7495 | 81.1993
1 | 3100 | 707 | 0.05 | 15 | 15 | 7 | 1e-13 | 5spot_SharedNeighbor | Water | Porous | Wet | R245fa | MinimizeLCOE_Brownfield | IgnoreSilica | 2019 | 0.60417 | 0.10868 | 0.0023792 | 4 | 1215678.8738 | 2917589.1565 | 24783.2582 | 59479.0013 | 107.0365 | 0 | 37.5635 | 79023.2848 | 2870.8409 | 58242.8831 | 45093.0083 | 0 | 48798.8016 | 0 | 91271.2393 | 237469.0422 | 162077.5008 | 724846.6009 | 961560.8286 | 9883032.0773 | 9883032.0773 | 1478867.319 | 4834933.9008 | 0 | 11569439.5068 | 27766272.8038 | 100 | 0.0095169 | 1215678.8738 | 2917589.1565 | 24783.2582 | 59479.0013
1 | 3100 | 707 | 0.05 | 15 | 15 | 7 | 1.3335e-13 | 5spot_SharedNeighbor | Water | Porous | Wet | R245fa | MinimizeLCOE_Brownfield | IgnoreSilica | 2019 | 0.7792 | 0.16462 | 0.0066003 | 4 | 446481.4338 | 1059966.417 | 9102.1279 | 21608.8491 | 117.1614 | 0 | 55.792 | 111683.4071 | 4367.5688 | 80597.2921 | 53319.6944 | 0 | 54534.3285 | 0 | 118755.8934 | 308978.4745 | 210884.1577 | 943120.8166 | 961560.8286 | 9883032.0773 | 9883032.0773 | 1478867.319 | 4834933.9008 | 0 | 11787713.7225 | 27984547.0195 | 133.3521 | 0.026401 | 446481.4338 | 1059966.417 | 9102.1279 | 21608.8491
1 | 3100 | 707 | 0.05 | 15 | 15 | 7 | 1.7783e-13 | 5spot_SharedNeighbor | Water | Porous | Wet | R245fa | MinimizeLCOE_Brownfield | IgnoreSilica | 2019 | 1.0155 | 0.24594 | 0.013372 | 4 | 225800.9325 | 528609.2615 | 4603.2574 | 10776.4148 | 126.4725 | 0 | 58.3145 | 154761.6735 | 6475.3495 | 110408.5453 | 64816.6582 | 0 | 61700.9936 | 0 | 155283.6558 | 404016.2194 | 275749.3714 | 1233212.4667 | 961560.8286 | 9883032.0773 | 9883032.0773 | 1478867.319 | 4834933.9008 | 0 | 12077805.3726 | 28274638.6696 | 177.8279 | 0.053489 | 225800.9325 | 528609.2615 | 4603.2574 | 10776.4148
1 | 3100 | 707 | 0.05 | 15 | 15 | 7 | 2.3714e-13 | 5spot_SharedNeighbor | Water | Porous | Wet | R245fa | MinimizeLCOE_Brownfield | IgnoreSilica | 2019 | 1.3128 | 0.35405 | 0.023248 | 4 | 133676.6293 | 307851.4252 | 2725.1789 | 6275.9677 | 134.2049 | 0 | 58.3739 | 206800.7378 | 9162.8799 | 146989.9557 | 79975.148 | 0 | 69215.8797 | 0 | 199736.3944 | 519673.1268 | 354687.5872 | 1586241.7096 | 961560.8286 | 9883032.0773 | 9883032.0773 | 1478867.319 | 4834933.9008 | 0 | 12430834.6154 | 28627667.9125 | 237.1374 | 0.092992 | 133676.6293 | 307851.4252 | 2725.1789 | 6275.9677
1 | 3100 | 707 | 0.05 | 15 | 15 | 7 | 3.1623e-13 | 5spot_SharedNeighbor | Water | Porous | Wet | R245fa | MinimizeLCOE_Brownfield | IgnoreSilica | 2019 | 1.7098 | 0.50361 | 0.037519 | 4 | 85837.4933 | 193761.7404 | 1749.9134 | 3950.0952 | 140.8615 | 0 | 287.3248 | 272181.3852 | 12676.37 | 193988.9603 | 100547.026 | 0 | 78463.257 | 0 | 256564.2294 | 667527.4964 | 455601.2326 | 2037549.9569 | 961560.8286 | 9883032.0773 | 9883032.0773 | 1478867.319 | 4834933.9008 | 0 | 12882142.8627 | 29078976.1598 | 316.2278 | 0.15008 | 85837.4933 | 193761.7404 | 1749.9134 | 3950.0952
1 | 3100 | 707 | 0.05 | 15 | 15 | 7 | 4.217e-13 | 5spot_SharedNeighbor | Water | Porous | Wet | R245fa | MinimizeLCOE_Brownfield | IgnoreSilica | 2019 | 2.2349 | 0.70632 | 0.057491 | 4 | 58482.3918 | 128914.9972 | 1192.2427 | 2628.1066 | 146.3794 | 0 | 393.6967 | 352653.0036 | 17128.0965 | 253351.9384 | 128093.0665 | 0 | 89565.0972 | 0 | 327908.5688 | 853150.8329 | 582292.9739 | 2604143.5778 | 961560.8286 | 9883032.0773 | 9883032.0773 | 1478867.319 | 4834933.9008 | 0 | 13448736.4837 | 29645569.7807 | 421.6965 | 0.22996 | 58482.3918 | 128914.9972 | 1192.2427 | 2628.1066
1 | 3100 | 707 | 0.05 | 15 | 15 | 7 | 5.6234e-13 | 5spot_SharedNeighbor | Water | Porous | Wet | R245fa | MinimizeLCOE_Brownfield | IgnoreSilica | 2019 | 2.935 | 0.98098 | 0.085096 | 4 | 41608.2596 | 89192.0352 | 848.2407 | 1818.3003 | 150.8859 | 0 | 515.9691 | 451765.0291 | 22721.7399 | 328527.434 | 165180.9093 | 0 | 103160.7024 | 0 | 417828.7677 | 1087104.7451 | 741971.3263 | 3318260.6538 | 961560.8286 | 9883032.0773 | 9883032.0773 | 1478867.319 | 4834933.9008 | 0 | 14162853.5597 | 30359686.8567 | 562.3413 | 0.34039 | 41608.2596 | 89192.0352 | 848.2407 | 1818.3003
1 | 3100 | 707 | 0.05 | 15 | 15 | 7 | 7.4989e-13 | 5spot_SharedNeighbor | Water | Porous | Wet | R245fa | MinimizeLCOE_Brownfield | IgnoreSilica | 2019 | 3.8654 | 1.3514 | 0.12306 | 4 | 30609.2963 | 63514.2155 | 624.0119 | 1294.8232 | 154.4849 | 0 | 90.9846 | 573839.1795 | 29741.315 | 423446.895 | 216489.085 | 0 | 119711.5064 | 0 | 531658.9126 | 1383267.4322 | 944108.4458 | 4222262.7715 | 961560.8286 | 9883032.0773 | 9883032.0773 | 1478867.319 | 4834933.9008 | 0 | 15066855.6774 | 31263688.9744 | 749.8942 | 0.49223 | 30609.2963 | 63514.2155 | 624.0119 | 1294.8232
1 | 3100 | 707 | 0.05 | 15 | 15 | 7 | 1e-12 | 5spot_SharedNeighbor | Water | Porous | Wet | R245fa | MinimizeLCOE_Brownfield | IgnoreSilica | 2019 | 5.0984 | 1.8435 | 0.17375 | 4 | 23286.0962 | 46591.3331 | 474.7186 | 949.8273 | 157.3083 | 0 | 92.4672 | 721152.0356 | 38226.3624 | 541857.8916 | 282903.936 | 0 | 139624.9396 | 0 | 672268.4144 | 1749104.513 | 1193799.7706 | 5338937.8631 | 961560.8286 | 9883032.0773 | 9883032.0773 | 1478867.319 | 4834933.9008 | 0 | 16183530.769 | 32380364.066 | 1000 | 0.69499 | 23286.0962 | 46591.3331 | 474.7186 | 949.8273
1 | 3100 | 707 | 0.05 | 15 | 15 | 7 | 1.3335e-12 | 5spot_SharedNeighbor | Water | Porous | Wet | R245fa | MinimizeLCOE_Brownfield | IgnoreSilica | 2019 | 6.7379 | 2.4993 | 0.2416 | 4 | 18192.0452 | 34952.0915 | 370.8694 | 712.5457 | 159.4576 | 0 | 84.197 | 900346.4562 | 48564.5489 | 690253.4164 | 371799.3225 | 0 | 163904.2289 | 0 | 848198.5094 | 2206838.5321 | 1506212.6441 | 6736117.6585 | 961560.8286 | 9883032.0773 | 9883032.0773 | 1478867.319 | 4834933.9008 | 0 | 17580710.5644 | 33777543.8614 | 1333.5214 | 0.9664 | 18192.0452 | 34952.0915 | 370.8694 | 712.5457
1 | 3100 | 707 | 0.05 | 15 | 15 | 7 | 1.7783e-12 | 5spot_SharedNeighbor | Water | Porous | Wet | R245fa | MinimizeLCOE_Brownfield | IgnoreSilica | 2019 | 8.9279 | 3.3728 | 0.33177 | 4 | 14565.9995 | 26770.7853 | 296.9476 | 545.7587 | 161.0084 | 0 | 100.2366 | 1118103.1924 | 61063.7905 | 876381.0995 | 490369.6581 | 0 | 193858.0816 | 0 | 1068512.5706 | 2780050.5267 | 1897441.6088 | 8485780.5282 | 961560.8286 | 9883032.0773 | 9883032.0773 | 1478867.319 | 4834933.9008 | 0 | 19330373.434 | 35527206.7311 | 1778.2794 | 1.3271 | 14565.9995 | 26770.7853 | 296.9476 | 545.7587
1 | 3100 | 707 | 0.05 | 15 | 15 | 7 | 2.3714e-12 | 5spot_SharedNeighbor | Water | Porous | Wet | R245fa | MinimizeLCOE_Brownfield | IgnoreSilica | 2019 | 11.858 | 4.5613 | 0.45634 | 4 | 11818.4598 | 20691.6669 | 240.9353 | 421.8276 | 162.5531 | 0 | 100.0364 | 1391108.0002 | 76917.6114 | 1114614.5517 | 650947.1067 | 0 | 230255.3095 | 0 | 1350898.606 | 3514761.0654 | 2398896.6483 | 10728398.8993 | 961560.8286 | 9883032.0773 | 9883032.0773 | 1478867.319 | 4834933.9008 | 0 | 21572991.8052 | 37769825.1022 | 2371.3737 | 1.8254 | 11818.4598 | 20691.6669 | 240.9353 | 421.8276
1 | 3100 | 707 | 0.05 | 15 | 15 | 7 | 3.1623e-12 | 5spot_SharedNeighbor | Water | Porous | Wet | R245fa | MinimizeLCOE_Brownfield | IgnoreSilica | 2019 | 15.7368 | 6.1203 | 0.61863 | 4 | 9834.7717 | 16380.2534 | 200.4951 | 333.9336 | 163.5543 | 0 | 97.6301 | 1717468.4006 | 95606.9414 | 1409316.5968 | 859300.8132 | 0 | 274297.9446 | 0 | 1698836.3716 | 4420023.7598 | 3016757.0384 | 13491607.8664 | 961560.8286 | 9883032.0773 | 9883032.0773 | 1478867.319 | 4834933.9008 | 0 | 24336200.7722 | 40533034.0693 | 3162.2777 | 2.4745 | 9834.7717 | 16380.2534 | 200.4951 | 333.9336
1 | 3100 | 707 | 0.05 | 15 | 15 | 7 | 4.217e-12 | 5spot_SharedNeighbor | Water | Porous | Wet | R245fa | MinimizeLCOE_Brownfield | IgnoreSilica | 2019 | 20.8984 | 8.1947 | 0.83453 | 4 | 8330.8109 | 13182.8993 | 169.8348 | 268.7512 | 164.3166 | 0 | 105.3205 | 2115912.5141 | 118322.657 | 1779142.0958 | 1135852.7416 | 0 | 328080.1198 | 0 | 2136150.95 | 5557826.5872 | 3793330.8477 | 16964618.5131 | 961560.8286 | 9883032.0773 | 9883032.0773 | 1478867.319 | 4834933.9008 | 0 | 27809211.419 | 44006044.716 | 4216.965 | 3.3381 | 8330.8109 | 13182.8993 | 169.8348 | 268.7512
1 | 3100 | 707 | 0.05 | 15 | 15 | 7 | 5.6234e-12 | 5spot_SharedNeighbor | Water | Porous | Wet | R245fa | MinimizeLCOE_Brownfield | IgnoreSilica | 2019 | 27.7294 | 10.9436 | 1.1211 | 4 | 7174.6626 | 10786.3709 | 146.2652 | 219.8948 | 164.8936 | 0 | 119.3354 | 2601510.6191 | 145943.3461 | 2241542.4997 | 1504594.7798 | 0 | 393295.4745 | 0 | 2685885.8205 | 6988123.954 | 4769538.1902 | 21330434.6838 | 961560.8286 | 9883032.0773 | 9883032.0773 | 1478867.319 | 4834933.9008 | 0 | 32175027.5897 | 48371860.8867 | 5623.4133 | 4.4845 | 7174.6626 | 10786.3709 | 146.2652 | 219.8948
1 | 3100 | 707 | 0.05 | 15 | 15 | 7 | 7.4989e-12 | 5spot_SharedNeighbor | Water | Porous | Wet | R245fa | MinimizeLCOE_Brownfield | IgnoreSilica | 2019 | 36.7379 | 14.5731 | 1.4997 | 4 | 6276.1428 | 8976.0978 | 127.9477 | 182.9899 | 165.3294 | 0 | 94.1172 | 3191541.4894 | 179383.7821 | 2817935.1408 | 1993410.5529 | 0 | 472341.9573 | 0 | 3375299.0398 | 8781835.7324 | 5993783.3361 | 26805531.0307 | 961560.8286 | 9883032.0773 | 9883032.0773 | 1478867.319 | 4834933.9008 | 0 | 37650123.9366 | 53846957.2336 | 7498.9421 | 5.9989 | 6276.1428 | 8976.0978 | 127.9477 | 182.9899
1 | 3100 | 707 | 0.05 | 15 | 15 | 7 | 1e-11 | 5spot_SharedNeighbor | Water | Porous | Wet | R245fa | MinimizeLCOE_Brownfield | IgnoreSilica | 2019 | 48.5064 | 19.3142 | 1.994 | 4 | 5573.1161 | 7603.8565 | 113.6155 | 155.0149 | 165.6456 | 0 | 112.6799 | 3901421.4344 | 219415.7815 | 3529345.8748 | 2632621.1128 | 0 | 567329.4419 | 0 | 4231552.1217 | 11009630.61 | 7514299.1166 | 33605615.4937 | 961560.8286 | 9883032.0773 | 9883032.0773 | 1478867.319 | 4834933.9008 | 0 | 44450208.3995 | 60647041.6966 | 10000 | 7.9758 | 5573.1161 | 7603.8565 | 113.6155 | 155.0149
1 | 3100 | 707 | 0.05 | 15 | 15 | 7 | 1.3335e-11 | 5spot_SharedNeighbor | Water | Porous | Wet | R245fa | MinimizeLCOE_Brownfield | IgnoreSilica | 2019 | 63.6562 | 25.3956 | 2.6253 | 4 | 5024.1814 | 6566.544 | 102.4247 | 133.8679 | 165.8067 | 0 | 121.6737 | 4740623.7551 | 266335.9301 | 4392885.3555 | 3452993.7087 | 0 | 680412.5566 | 0 | 5277968.0093 | 13732190.1002 | 9372501.9117 | 41915911.3272 | 961560.8286 | 9883032.0773 | 9883032.0773 | 1478867.319 | 4834933.9008 | 0 | 52760504.2331 | 68957337.5302 | 13335.2143 | 10.5013 | 5024.1814 | 6566.544 | 102.4247 | 133.8679
1 | 3100 | 707 | 0.05 | 15 | 15 | 7 | 1.7783e-11 | 5spot_SharedNeighbor | Water | Porous | Wet | R245fa | MinimizeLCOE_Brownfield | IgnoreSilica | 2019 | 82.6816 | 32.9401 | 3.3991 | 4 | 4605.0307 | 5796.2933 | 93.8798 | 118.1653 | 165.6914 | 0 | 123.0634 | 5699738.1972 | 319028.9964 | 5409521.8192 | 4472555.8379 | 0 | 813012.3446 | 0 | 6518404.3062 | 16959550.8961 | 11575241.9705 | 51767054.368 | 961560.8286 | 9883032.0773 | 9883032.0773 | 1478867.319 | 4834933.9008 | 0 | 62611647.2739 | 78808480.5709 | 17782.7941 | 13.5964 | 4605.0307 | 5796.2933 | 93.8798 | 118.1653
1 | 3100 | 707 | 0.05 | 15 | 15 | 7 | 2.3714e-11 | 5spot_SharedNeighbor | Water | Porous | Wet | R245fa | MinimizeLCOE_Brownfield | IgnoreSilica | 2019 | 102.5159 | 40.6235 | 4.1974 | 4 | 4299.0264 | 5263.7323 | 87.6415 | 107.3083 | 165.242 | 0 | 155.3816 | 6603482.2715 | 367220.3719 | 6399373.0769 | 5514593.7572 | 0 | 917868.1365 | 0 | 7722989.6694 | 20093634.9169 | 13714318.7137 | 61333480.9139 | 961560.8286 | 9883032.0773 | 9883032.0773 | 1478867.319 | 4834933.9008 | 0 | 72178073.8197 | 88374907.1168 | 23713.7371 | 16.7894 | 4299.0264 | 5263.7323 | 87.6415 | 107.3083
1 | 3100 | 707 | 0.05 | 15 | 15 | 7 | 3.1623e-11 | 5spot_SharedNeighbor | Water | Porous | Wet | R245fa | MinimizeLCOE_Brownfield | IgnoreSilica | 2019 | 114.0593 | 44.9891 | 4.7453 | 4 | 4066.634 | 4919.9374 | 82.9038 | 100.2996 | 164.8438 | 0 | 156.1498 | 7089287.2926 | 392350.8492 | 6945763.0158 | 6111971.5927 | 0 | 881387.2881 | 0 | 8354096.415 | 21735645.2109 | 14835024.4793 | 66345526.1436 | 961560.8286 | 9883032.0773 | 9883032.0773 | 1478867.319 | 4834933.9008 | 0 | 77190119.0495 | 93386952.3465 | 31622.7766 | 18.9813 | 4066.634 | 4919.9374 | 82.9038 | 100.2996
1 | 3100 | 707 | 0.05 | 15 | 15 | 7 | 4.217e-11 | 5spot_SharedNeighbor | Water | Porous | Wet | R245fa | MinimizeLCOE_Brownfield | IgnoreSilica | 2019 | 124.4406 | 48.847 | 5.245 | 4 | 3885.0581 | 4657.0723 | 79.2022 | 94.9407 | 164.4112 | 0 | 232.1426 | 7503967.3599 | 413337.1781 | 7420434.9454 | 6648087.2605 | 0 | 829160.9316 | 0 | 8897845.1935 | 23150367.9943 | 15800601.8486 | 70663802.7119 | 961560.8286 | 9883032.0773 | 9883032.0773 | 1478867.319 | 4834933.9008 | 0 | 81508395.6178 | 97705228.9149 | 42169.6503 | 20.98 | 3885.0581 | 4657.0723 | 79.2022 | 94.9407
1 | 3100 | 707 | 0.05 | 15 | 15 | 7 | 5.6234e-11 | 5spot_SharedNeighbor | Water | Porous | Wet | R245fa | MinimizeLCOE_Brownfield | IgnoreSilica | 2019 | 135.8749 | 53.0263 | 5.7575 | 4 | 3743.4776 | 4446.7702 | 76.3159 | 90.6534 | 163.8821 | 0 | 275.685 | 7939438.9628 | 434947.3927 | 7926830.3171 | 7237692.2718 | 0 | 794817.1392 | 0 | 9490153.1726 | 24691431.857 | 16852409.6006 | 75367720.7138 | 961560.8286 | 9883032.0773 | 9883032.0773 | 1478867.319 | 4834933.9008 | 0 | 86212313.6196 | 102409146.9167 | 56234.1325 | 23.03 | 3743.4776 | 4446.7702 | 76.3159 | 90.6534
1 | 3100 | 707 | 0.05 | 15 | 15 | 7 | 7.4989e-11 | 5spot_SharedNeighbor | Water | Porous | Wet | R245fa | MinimizeLCOE_Brownfield | IgnoreSilica | 2019 | 144.1233 | 56.0247 | 6.1597 | 4 | 3631.7429 | 4289.1163 | 74.038 | 87.4394 | 163.5073 | 0 | 291.5919 | 8246050.2186 | 450183.8473 | 8285205.1264 | 7673057.4097 | 0 | 734729.2218 | 0 | 9901798.0713 | 25762447.4434 | 17583399.7455 | 78636871.0839 | 961560.8286 | 9883032.0773 | 9883032.0773 | 1478867.319 | 4834933.9008 | 0 | 89481463.9898 | 105678297.2868 | 74989.4209 | 24.6387 | 3631.7429 | 4289.1163 | 74.038 | 87.4394
1 | 3100 | 707 | 0.05 | 15 | 15 | 7 | 1e-10 | 5spot_SharedNeighbor | Water | Porous | Wet | R245fa | MinimizeLCOE_Brownfield | IgnoreSilica | 2019 | 151.0272 | 58.5059 | 6.4975 | 4 | 3545.4493 | 4168.6427 | 72.2788 | 84.9834 | 163.1766 | 0 | 265.7618 | 8494900.9483 | 462381.706 | 8579096.3842 | 8037447.2622 | 0 | 675831.9792 | 0 | 10237366.7291 | 26635528.2565 | 18179295.3405 | 81301848.6059 | 961560.8286 | 9883032.0773 | 9883032.0773 | 1478867.319 | 4834933.9008 | 0 | 92146441.5118 | 108343274.8088 | 100000 | 25.9901 | 3545.4493 | 4168.6427 | 72.2788 | 84.9834
1 | 3100 | 707 | 0.05 | 15 | 15 | 7 | 1.3335e-10 | 5spot_SharedNeighbor | Water | Porous | Wet | R245fa | MinimizeLCOE_Brownfield | IgnoreSilica | 2019 | 157.2929 | 60.7241 | 6.7915 | 4 | 3478.9946 | 4075.2102 | 70.924 | 83.0787 | 162.8637 | 0 | 244.6518 | 8713048.4573 | 472855.1878 | 8840035.5034 | 8359827.5558 | 0 | 627197.2972 | 0 | 10535055.9606 | 27410054.5722 | 18707925.4659 | 83666000.0001 | 961560.8286 | 9883032.0773 | 9883032.0773 | 1478867.319 | 4834933.9008 | 0 | 94510592.906 | 110707426.203 | 133352.1432 | 27.1661 | 3478.9946 | 4075.2102 | 70.924 | 83.0787
1 | 3100 | 707 | 0.05 | 15 | 15 | 7 | 1.7783e-10 | 5spot_SharedNeighbor | Water | Porous | Wet | R245fa | MinimizeLCOE_Brownfield | IgnoreSilica | 2019 | 161.636 | 62.2372 | 7.0044 | 4 | 3427.92 | 4006.0129 | 69.8828 | 81.668 | 162.6392 | 0 | 295.9287 | 8859188.4248 | 479705.3472 | 9017174.6978 | 8574739.1651 | 0 | 576738.191 | 0 | 10727942.8721 | 27911906.7496 | 19050449.8889 | 85197845.3366 | 961560.8286 | 9883032.0773 | 9883032.0773 | 1478867.319 | 4834933.9008 | 0 | 96042438.2424 | 112239271.5395 | 177827.941 | 28.0177 | 3427.92 | 4006.0129 | 69.8828 | 81.668
1 | 3100 | 707 | 0.05 | 15 | 15 | 7 | 2.3714e-10 | 5spot_SharedNeighbor | Water | Porous | Wet | R245fa | MinimizeLCOE_Brownfield | IgnoreSilica | 2019 | 165.0077 | 63.4035 | 7.1707 | 4 | 3388.9296 | 3953.6156 | 69.0879 | 80.5998 | 162.4609 | 0 | 264.4392 | 8970712.8847 | 484882.2249 | 9153196.9036 | 8740855.5045 | 0 | 533038.4495 | 0 | 10874247.5272 | 28292561.4508 | 19310254.5442 | 86359749.4892 | 961560.8286 | 9883032.0773 | 9883032.0773 | 1478867.319 | 4834933.9008 | 0 | 97204342.3951 | 113401175.6921 | 237137.3706 | 28.6829 | 3388.9296 | 3953.6156 | 69.0879 | 80.5998
1 | 3100 | 707 | 0.05 | 15 | 15 | 7 | 3.1623e-10 | 5spot_SharedNeighbor | Water | Porous | Wet | R245fa | MinimizeLCOE_Brownfield | IgnoreSilica | 2019 | 167.5675 | 64.2839 | 7.2983 | 4 | 3359.2542 | 3914.0728 | 68.4829 | 79.7937 | 162.3233 | 0 | 327.3914 | 9054266.1502 | 488730.7935 | 9255597.841 | 8866543.3933 | 0 | 496001.476 | 0 | 10982844.4651 | 28575108.4069 | 19503098.6475 | 87222191.1734 | 961560.8286 | 9883032.0773 | 9883032.0773 | 1478867.319 | 4834933.9008 | 0 | 98066784.0793 | 114263617.3763 | 316227.766 | 29.193 | 3359.2542 | 3914.0728 | 68.4829 | 79.7937
1 | 3100 | 707 | 0.05 | 15 | 15 | 7 | 4.217e-10 | 5spot_SharedNeighbor | Water | Porous | Wet | R245fa | MinimizeLCOE_Brownfield | IgnoreSilica | 2019 | 169.4776 | 64.9381 | 7.3947 | 4 | 3336.7272 | 3884.3105 | 68.0237 | 79.1869 | 162.2193 | 0 | 296.2657 | 9115987.4321 | 491556.6039 | 9331523.646 | 8960089.9154 | 0 | 465210.9676 | 0 | 11062103.7403 | 28781324.7829 | 19643845.5614 | 87851642.6495 | 961560.8286 | 9883032.0773 | 9883032.0773 | 1478867.319 | 4834933.9008 | 0 | 98696235.5554 | 114893068.8524 | 421696.5034 | 29.5788 | 3336.7272 | 3884.3105 | 68.0237 | 79.1869
1 | 3100 | 707 | 0.05 | 15 | 15 | 7 | 5.6234e-10 | 5spot_SharedNeighbor | Water | Porous | Wet | R245fa | MinimizeLCOE_Brownfield | IgnoreSilica | 2019 | 171.2144 | 65.531 | 7.4781 | 4 | 3318.9735 | 3860.4478 | 67.6618 | 78.7004 | 162.124 | 0 | 295.8083 | 9171679.2554 | 494095.1432 | 9400224.2688 | 9044987.2549 | 0 | 441441.3251 | 0 | 11135446.6264 | 28972147.9278 | 19774086.2788 | 88434108.0804 | 961560.8286 | 9883032.0773 | 9883032.0773 | 1478867.319 | 4834933.9008 | 0 | 99278700.9862 | 115475534.2833 | 562341.3252 | 29.9125 | 3318.9735 | 3860.4478 | 67.6618 | 78.7004
1 | 3100 | 707 | 0.05 | 15 | 15 | 7 | 7.4989e-10 | 5spot_SharedNeighbor | Water | Porous | Wet | R245fa | MinimizeLCOE_Brownfield | IgnoreSilica | 2019 | 172.2887 | 65.8966 | 7.5329 | 4 | 3306.2233 | 3843.7574 | 67.4018 | 78.3602 | 162.0644 | 0 | 272.6878 | 9205884.4494 | 495647.1184 | 9442531.47 | 9097399.3898 | 0 | 421880.0986 | 0 | 11178703.5852 | 29084693.6614 | 19850901.0546 | 88777640.8275 | 961560.8286 | 9883032.0773 | 9883032.0773 | 1478867.319 | 4834933.9008 | 0 | 99622233.7334 | 115819067.0304 | 749894.2093 | 30.1317 | 3306.2233 | 3843.7574 | 67.4018 | 78.3602
1 | 3100 | 707 | 0.05 | 15 | 15 | 7 | 1e-09 | 5spot_SharedNeighbor | Water | Porous | Wet | R245fa | MinimizeLCOE_Brownfield | IgnoreSilica | 2019 | 173.0781 | 66.1647 | 7.5737 | 4 | 3296.6009 | 3831.2387 | 67.2057 | 78.105 | 162.0204 | 0 | 276.146 | 9230910.8049 | 496779.5709 | 9473535.4235 | 9135869.4926 | 0 | 406379.4214 | 0 | 11209955.1382 | 29166003.7916 | 19906396.8892 | 89025830.5324 | 961560.8286 | 9883032.0773 | 9883032.0773 | 1478867.319 | 4834933.9008 | 0 | 99870423.4382 | 116067256.7353 | 1000000 | 30.295 | 3296.6009 | 3831.2387 | 67.2057 | 78.105
1 | 3100 | 707 | 0.05 | 15 | 15 | 7 | 1.3335e-09 | 5spot_SharedNeighbor | Water | Porous | Wet | R245fa | MinimizeLCOE_Brownfield | IgnoreSilica | 2019 | 173.8091 | 66.4124 | 7.6087 | 4 | 3289.3457 | 3821.5275 | 67.0578 | 77.907 | 161.9796 | 0 | 269.7776 | 9254005.3649 | 497824.0017 | 9502164.2217 | 9171419.3049 | 0 | 395578.1572 | 0 | 11240186.5097 | 29244659.6189 | 19960081.1075 | 89265918.2865 | 961560.8286 | 9883032.0773 | 9883032.0773 | 1478867.319 | 4834933.9008 | 0 | 100110511.1924 | 116307344.4894 | 1333521.4322 | 30.4348 | 3289.3457 | 3821.5275 | 67.0578 | 77.907
1 | 3100 | 707 | 0.05 | 15 | 15 | 7 | 1.7783e-09 | 5spot_SharedNeighbor | Water | Porous | Wet | R245fa | MinimizeLCOE_Brownfield | IgnoreSilica | 2019 | 174.2501 | 66.5615 | 7.6317 | 4 | 3283.8813 | 3814.4596 | 66.9464 | 77.7629 | 161.9548 | 0 | 270.2645 | 9267884.1318 | 498450.9537 | 9519381.9987 | 9192813.0429 | 0 | 386279.192 | 0 | 11257275.6345 | 29289122.0162 | 19990427.6073 | 89401634.5772 | 961560.8286 | 9883032.0773 | 9883032.0773 | 1478867.319 | 4834933.9008 | 0 | 100246227.4831 | 116443060.7801 | 1778279.41 | 30.5268 | 3283.8813 | 3814.4596 | 66.9464 | 77.7629
1 | 3100 | 707 | 0.05 | 15 | 15 | 7 | 2.3714e-09 | 5spot_SharedNeighbor | Water | Porous | Wet | R245fa | MinimizeLCOE_Brownfield | IgnoreSilica | 2019 | 174.566 | 66.6682 | 7.6485 | 4 | 3279.7707 | 3809.1819 | 66.8626 | 77.6553 | 161.937 | 0 | 307.9831 | 9277807.1498 | 498898.669 | 9531700.9228 | 9208129.8174 | 0 | 379029.715 | 0 | 11269270.8468 | 29320331.0982 | 20011728.447 | 89496896.666 | 961560.8286 | 9883032.0773 | 9883032.0773 | 1478867.319 | 4834933.9008 | 0 | 100341489.5718 | 116538322.8689 | 2371373.7057 | 30.5941 | 3279.7707 | 3809.1819 | 66.8626 | 77.6553
1 | 3100 | 707 | 0.05 | 15 | 15 | 7 | 3.1623e-09 | 5spot_SharedNeighbor | Water | Porous | Wet | R245fa | MinimizeLCOE_Brownfield | IgnoreSilica | 2019 | 174.8024 | 66.748 | 7.6611 | 4 | 3276.6809 | 3805.2199 | 66.7996 | 77.5746 | 161.9236 | 0 | 316.014 | 9285221.3572 | 499232.9216 | 9540909.654 | 9219584.8403 | 0 | 373504.1887 | 0 | 11278196.6551 | 29343554.2203 | 20027578.7051 | 89567782.5424 | 961560.8286 | 9883032.0773 | 9883032.0773 | 1478867.319 | 4834933.9008 | 0 | 100412375.4483 | 116609208.7453 | 3162277.6602 | 30.6445 | 3276.6809 | 3805.2199 | 66.7996 | 77.5746
1 | 3100 | 707 | 0.05 | 15 | 15 | 7 | 4.217e-09 | 5spot_SharedNeighbor | Water | Porous | Wet | R245fa | MinimizeLCOE_Brownfield | IgnoreSilica | 2019 | 174.9876 | 66.8105 | 7.6709 | 4 | 3274.3596 | 3802.2288 | 66.7522 | 77.5136 | 161.9132 | 0 | 310.3868 | 9291027.1753 | 499494.5385 | 9548122.9136 | 9228560.608 | 0 | 369383.1686 | 0 | 11285269.4775 | 29361956.2535 | 20040138.4709 | 89623952.6058 | 961560.8286 | 9883032.0773 | 9883032.0773 | 1478867.319 | 4834933.9008 | 0 | 100468545.5117 | 116665378.8087 | 4216965.0343 | 30.6834 | 3274.3596 | 3802.2288 | 66.7522 | 77.5136
1 | 3100 | 707 | 0.05 | 15 | 15 | 7 | 5.6234e-09 | 5spot_SharedNeighbor | Water | Porous | Wet | R245fa | MinimizeLCOE_Brownfield | IgnoreSilica | 2019 | 175.1339 | 66.8599 | 7.6784 | 4 | 3272.6164 | 3799.9685 | 66.7167 | 77.4675 | 161.9049 | 0 | 297.0178 | 9295610.9221 | 499701.0184 | 9553819.1198 | 9235650.4354 | 0 | 366331.1148 | 0 | 11290933.9181 | 29376693.966 | 20050197.2625 | 89668937.7571 | 961560.8286 | 9883032.0773 | 9883032.0773 | 1478867.319 | 4834933.9008 | 0 | 100513530.663 | 116710363.96 | 5623413.2519 | 30.7135 | 3272.6164 | 3799.9685 | 66.7167 | 77.4675
1 | 3100 | 707 | 0.05 | 15 | 15 | 7 | 7.4989e-09 | 5spot_SharedNeighbor | Water | Porous | Wet | R245fa | MinimizeLCOE_Brownfield | IgnoreSilica | 2019 | 175.2239 | 66.8902 | 7.6834 | 4 | 3271.3078 | 3798.3138 | 66.69 | 77.4338 | 161.8998 | 0 | 318.0214 | 9298427.3292 | 499827.7689 | 9557320.6232 | 9240009.9101 | 0 | 363850.7001 | 0 | 11294180.1693 | 29385140.0456 | 20055961.8854 | 89694718.4317 | 961560.8286 | 9883032.0773 | 9883032.0773 | 1478867.319 | 4834933.9008 | 0 | 100539311.3376 | 116736144.6346 | 7498942.0933 | 30.7337 | 3271.3078 | 3798.3138 | 66.69 | 77.4338
1 | 3100 | 707 | 0.05 | 15 | 15 | 7 | 1e-08 | 5spot_SharedNeighbor | Water | Porous | Wet | R245fa | MinimizeLCOE_Brownfield | IgnoreSilica | 2019 | 175.2971 | 66.9149 | 7.6874 | 4 | 3270.3256 | 3797.0605 | 66.67 | 77.4082 | 161.8957 | 0 | 311.5115 | 9300716.3246 | 499930.7853 | 9560166.518 | 9243553.4637 | 0 | 362032.0286 | 0 | 11296895.6569 | 29392205.1872 | 20060783.9897 | 89716283.954 | 961560.8286 | 9883032.0773 | 9883032.0773 | 1478867.319 | 4834933.9008 | 0 | 100560876.8599 | 116757710.1569 | 10000000 | 30.7495 | 3270.3256 | 3797.0605 | 66.67 | 77.4082
1 | 3200 | 707 | 0.05 | 15 | 15 | 7 | 1e-13 | 5spot_SharedNeighbor | Water | Porous | Wet | R245fa | MinimizeLCOE_Brownfield | IgnoreSilica | 2019 | 0.62825 | 0.11925 | 0.0033175 | 4 | 904300.5841 | 2165783.466 | 18435.3906 | 44152.4254 | 110.3336 | 0 | 44.7299 | 85962.5105 | 3197.1386 | 62581.6353 | 46464.3258 | 0 | 49622.5039 | 0 | 96652.9645 | 251471.1875 | 171634.2527 | 767586.5189 | 961560.8286 | 10270819.4043 | 10270819.4043 | 1478867.319 | 4990048.8316 | 0 | 11999966.7518 | 28739702.3067 | 100 | 0.01327 | 904300.5841 | 2165783.466 | 18435.3906 | 44152.4254
1 | 3200 | 707 | 0.05 | 15 | 15 | 7 | 1.3335e-13 | 5spot_SharedNeighbor | Water | Porous | Wet | R245fa | MinimizeLCOE_Brownfield | IgnoreSilica | 2019 | 0.79402 | 0.17495 | 0.0079561 | 4 | 383708.6504 | 909711.7904 | 7822.4198 | 18545.7053 | 119.9614 | 0 | 39.0071 | 118263.6954 | 4717.1893 | 84453.4935 | 54480.9991 | 0 | 54144.7079 | 0 | 123263.4332 | 320706.1684 | 218888.5498 | 978918.2364 | 961560.8286 | 10270819.4043 | 10270819.4043 | 1478867.319 | 4990048.8316 | 0 | 12211298.4693 | 28951034.0242 | 133.3521 | 0.031824 | 383708.6504 | 909711.7904 | 7822.4198 | 18545.7053
1 | 3200 | 707 | 0.05 | 15 | 15 | 7 | 1.7783e-13 | 5spot_SharedNeighbor | Water | Porous | Wet | R245fa | MinimizeLCOE_Brownfield | IgnoreSilica | 2019 | 1.0452 | 0.26592 | 0.015867 | 4 | 197452.7545 | 461195.8723 | 4025.3415 | 9402.1017 | 129.9635 | 0 | 42.3343 | 166213.8362 | 7132.3908 | 117242.3945 | 67177.6547 | 0 | 61933.3103 | 0 | 163682.8387 | 425869.1704 | 290664.4595 | 1299916.0551 | 961560.8286 | 10270819.4043 | 10270819.4043 | 1478867.319 | 4990048.8316 | 0 | 12532296.288 | 29272031.8429 | 177.8279 | 0.06347 | 197452.7545 | 461195.8723 | 4025.3415 | 9402.1017
1 | 3200 | 707 | 0.05 | 15 | 15 | 7 | 2.3714e-13 | 5spot_SharedNeighbor | Water | Porous | Wet | R245fa | MinimizeLCOE_Brownfield | IgnoreSilica | 2019 | 1.3445 | 0.38037 | 0.026904 | 4 | 119860.6195 | 275412.3012 | 2443.5209 | 5614.6523 | 137.8076 | 0 | 61.823 | 220922.5932 | 10045.7766 | 155298.1021 | 82758.7847 | 0 | 69016.6299 | 0 | 209836.3357 | 545951.1022 | 372622.8454 | 1666452.1697 | 961560.8286 | 10270819.4043 | 10270819.4043 | 1478867.319 | 4990048.8316 | 0 | 12898832.4026 | 29638567.9575 | 237.1374 | 0.10762 | 119860.6195 | 275412.3012 | 2443.5209 | 5614.6523
1 | 3200 | 707 | 0.05 | 15 | 15 | 7 | 3.1623e-13 | 5spot_SharedNeighbor | Water | Porous | Wet | R245fa | MinimizeLCOE_Brownfield | IgnoreSilica | 2019 | 1.7681 | 0.5489 | 0.043633 | 4 | 76786.1261 | 172698.509 | 1565.389 | 3520.6927 | 144.9335 | 0 | 292.2766 | 294141.6156 | 14124.0326 | 207260.6804 | 105695.9797 | 0 | 79146.6689 | 0 | 273143.9011 | 710664.4011 | 485043.0565 | 2169220.3358 | 961560.8286 | 10270819.4043 | 10270819.4043 | 1478867.319 | 4990048.8316 | 0 | 13401600.5687 | 30141336.1236 | 316.2278 | 0.17453 | 76786.1261 | 172698.509 | 1565.389 | 3520.6927
1 | 3200 | 707 | 0.05 | 15 | 15 | 7 | 4.217e-13 | 5spot_SharedNeighbor | Water | Porous | Wet | R245fa | MinimizeLCOE_Brownfield | IgnoreSilica | 2019 | 2.2932 | 0.76258 | 0.065842 | 4 | 53109.4724 | 116669.2866 | 1082.7084 | 2378.4612 | 150.4598 | 0 | 392.9945 | 378374.5414 | 18959.7459 | 268648.8195 | 134101.4995 | 0 | 89429.5405 | 0 | 346910.5172 | 902590.0047 | 616036.2246 | 2755050.8932 | 961560.8286 | 10270819.4043 | 10270819.4043 | 1478867.319 | 4990048.8316 | 0 | 13987431.1261 | 30727166.681 | 421.6965 | 0.26337 | 53109.4724 | 116669.2866 | 1082.7084 | 2378.4612
1 | 3200 | 707 | 0.05 | 15 | 15 | 7 | 5.6234e-13 | 5spot_SharedNeighbor | Water | Porous | Wet | R245fa | MinimizeLCOE_Brownfield | IgnoreSilica | 2019 | 3.0128 | 1.0615 | 0.097459 | 4 | 37854.954 | 80795.3901 | 771.7244 | 1647.1233 | 155.1283 | 0 | 526.4551 | 486009.2071 | 25309.9373 | 348926.4312 | 174757.3819 | 0 | 103053.7998 | 0 | 443842.1353 | 1154786.1916 | 788165.3043 | 3524850.3885 | 961560.8286 | 10270819.4043 | 10270819.4043 | 1478867.319 | 4990048.8316 | 0 | 14757230.6214 | 31496966.1763 | 562.3413 | 0.38984 | 37854.954 | 80795.3901 | 771.7244 | 1647.1233
1 | 3200 | 707 | 0.05 | 15 | 15 | 7 | 7.4989e-13 | 5spot_SharedNeighbor | Water | Porous | Wet | R245fa | MinimizeLCOE_Brownfield | IgnoreSilica | 2019 | 3.9728 | 1.4637 | 0.14045 | 4 | 27982.7538 | 57780.4092 | 570.4663 | 1177.9318 | 158.8653 | 0 | 72.7681 | 617521.3601 | 33164.7923 | 450062.6742 | 228488.377 | 0 | 119717.2461 | 0 | 565092.2353 | 1470254.08 | 1003478.6203 | 4487779.3851 | 961560.8286 | 10270819.4043 | 10270819.4043 | 1478867.319 | 4990048.8316 | 0 | 15720159.618 | 32459895.1729 | 749.8942 | 0.56178 | 27982.7538 | 57780.4092 | 570.4663 | 1177.9318
1 | 3200 | 707 | 0.05 | 15 | 15 | 7 | 1e-12 | 5spot_SharedNeighbor | Water | Porous | Wet | R245fa | MinimizeLCOE_Brownfield | IgnoreSilica | 2019 | 5.2421 | 1.9984 | 0.19813 | 4 | 21344.7963 | 42467.2242 | 435.1425 | 865.7518 | 161.7837 | 0 | 97.6751 | 776810.9733 | 42747.3852 | 576267.4245 | 299530.9955 | 0 | 139683.2765 | 0 | 715665.6215 | 1862015.1438 | 1270863.5962 | 5683584.4165 | 961560.8286 | 10270819.4043 | 10270819.4043 | 1478867.319 | 4990048.8316 | 0 | 16915964.6494 | 33655700.2043 | 1000 | 0.79251 | 21344.7963 | 42467.2242 | 435.1425 | 865.7518
1 | 3200 | 707 | 0.05 | 15 | 15 | 7 | 1.3335e-12 | 5spot_SharedNeighbor | Water | Porous | Wet | R245fa | MinimizeLCOE_Brownfield | IgnoreSilica | 2019 | 6.9205 | 2.7036 | 0.2743 | 4 | 16758.9337 | 32015.4381 | 341.6535 | 652.678 | 163.982 | 0 | 96.2389 | 968101.7477 | 54215.9536 | 732891.9024 | 391524.8453 | 0 | 163651.1695 | 0 | 901050.3912 | 2344348.2871 | 1600065.8775 | 7155850.1743 | 961560.8286 | 10270819.4043 | 10270819.4043 | 1478867.319 | 4990048.8316 | 0 | 18388230.4072 | 35127965.9621 | 1333.5214 | 1.0972 | 16758.9337 | 32015.4381 | 341.6535 | 652.678
1 | 3200 | 707 | 0.05 | 15 | 15 | 7 | 1.7783e-12 | 5spot_SharedNeighbor | Water | Porous | Wet | R245fa | MinimizeLCOE_Brownfield | IgnoreSilica | 2019 | 9.1669 | 3.6556 | 0.378 | 4 | 13402.9438 | 24474.096 | 273.2371 | 498.9375 | 165.7729 | 0 | 81.9266 | 1205222.2479 | 68544.6875 | 931800.2762 | 517689.0705 | 0 | 193216.7269 | 0 | 1137424.4736 | 2959345.1623 | 2019813.8818 | 9033056.5268 | 961560.8286 | 10270819.4043 | 10270819.4043 | 1478867.319 | 4990048.8316 | 0 | 20265436.7597 | 37005172.3146 | 1778.2794 | 1.512 | 13402.9438 | 24474.096 | 273.2371 | 498.9375
1 | 3200 | 707 | 0.05 | 15 | 15 | 7 | 2.3714e-12 | 5spot_SharedNeighbor | Water | Porous | Wet | R245fa | MinimizeLCOE_Brownfield | IgnoreSilica | 2019 | 12.1675 | 4.9327 | 0.51771 | 4 | 10933.1785 | 19016.699 | 222.8876 | 387.6811 | 167.1919 | 0 | 96.7504 | 1496833.5973 | 86200.309 | 1183006.0398 | 687891.1527 | 0 | 229513.2219 | 0 | 1436543.285 | 3737590.9521 | 2550982.6246 | 11408561.1825 | 961560.8286 | 10270819.4043 | 10270819.4043 | 1478867.319 | 4990048.8316 | 0 | 22640941.4154 | 39380676.9703 | 2371.3737 | 2.0708 | 10933.1785 | 19016.699 | 222.8876 | 387.6811
1 | 3200 | 707 | 0.05 | 15 | 15 | 7 | 3.1623e-12 | 5spot_SharedNeighbor | Water | Porous | Wet | R245fa | MinimizeLCOE_Brownfield | IgnoreSilica | 2019 | 16.1311 | 6.6168 | 0.702 | 4 | 9113.8516 | 15075.2905 | 185.7982 | 307.3302 | 168.2242 | 0 | 91.0025 | 1848784.5376 | 107377.2552 | 1495287.2072 | 911633.4163 | 0 | 273069.5893 | 0 | 1808099.2822 | 4704303.44 | 3210783.7616 | 14359338.4894 | 961560.8286 | 10270819.4043 | 10270819.4043 | 1478867.319 | 4990048.8316 | 0 | 25591718.7223 | 42331454.2772 | 3162.2777 | 2.808 | 9113.8516 | 15075.2905 | 185.7982 | 307.3302
1 | 3200 | 707 | 0.05 | 15 | 15 | 7 | 4.217e-12 | 5spot_SharedNeighbor | Water | Porous | Wet | R245fa | MinimizeLCOE_Brownfield | IgnoreSilica | 2019 | 21.4099 | 8.8604 | 0.94733 | 4 | 7733.397 | 12150.9898 | 157.6558 | 247.7144 | 169.0121 | 0 | 119.1317 | 2278852.3792 | 133109.8061 | 1887721.0565 | 1208749.732 | 0 | 326428.3442 | 0 | 2275595.914 | 5920633.7794 | 4040954.2113 | 18072045.2226 | 961560.8286 | 10270819.4043 | 10270819.4043 | 1478867.319 | 4990048.8316 | 0 | 29304425.4555 | 46044161.0104 | 4216.965 | 3.7893 | 7733.397 | 12150.9898 | 157.6558 | 247.7144
1 | 3200 | 707 | 0.05 | 15 | 15 | 7 | 5.6234e-12 | 5spot_SharedNeighbor | Water | Porous | Wet | R245fa | MinimizeLCOE_Brownfield | IgnoreSilica | 2019 | 28.3969 | 11.8296 | 1.2731 | 4 | 6670.7393 | 9957.8279 | 135.992 | 203.0038 | 169.609 | 0 | 85.3776 | 2803090.5252 | 164512.8692 | 2377630.1352 | 1605254.389 | 0 | 391126.1085 | 0 | 2863229.4706 | 7449535.7534 | 5084461.2243 | 22738840.4756 | 961560.8286 | 10270819.4043 | 10270819.4043 | 1478867.319 | 4990048.8316 | 0 | 33971220.7085 | 50710956.2634 | 5623.4133 | 5.0926 | 6670.7393 | 9957.8279 | 135.992 | 203.0038
1 | 3200 | 707 | 0.05 | 15 | 15 | 7 | 7.4989e-12 | 5spot_SharedNeighbor | Water | Porous | Wet | R245fa | MinimizeLCOE_Brownfield | IgnoreSilica | 2019 | 37.6005 | 15.743 | 1.7024 | 4 | 5845.5564 | 8303.8571 | 119.1696 | 169.2854 | 170.0595 | 0 | 98.1751 | 3438503.3264 | 202359.8956 | 2987360.5564 | 2127573.4191 | 0 | 469403.0337 | 0 | 3597828.0902 | 9360810.6746 | 6388945.6309 | 28572784.6269 | 961560.8286 | 10270819.4043 | 10270819.4043 | 1478867.319 | 4990048.8316 | 0 | 39805164.8598 | 56544900.4147 | 7498.9421 | 6.8095 | 5845.5564 | 8303.8571 | 119.1696 | 169.2854
1 | 3200 | 707 | 0.05 | 15 | 15 | 7 | 1e-11 | 5spot_SharedNeighbor | Water | Porous | Wet | R245fa | MinimizeLCOE_Brownfield | IgnoreSilica | 2019 | 49.6079 | 20.849 | 2.2611 | 4 | 5200.0977 | 7050.9778 | 106.011 | 143.7437 | 170.3835 | 0 | 101.3888 | 4201214.6364 | 247398.076 | 3739310.5599 | 2806760.4364 | 0 | 563413.3059 | 0 | 4507657.8357 | 11728001.0408 | 8004601.6967 | 35798357.588 | 961560.8286 | 10270819.4043 | 10270819.4043 | 1478867.319 | 4990048.8316 | 0 | 47030737.8209 | 63770473.3758 | 10000 | 9.0442 | 5200.0977 | 7050.9778 | 106.011 | 143.7437
1 | 3200 | 707 | 0.05 | 15 | 15 | 7 | 1.3335e-11 | 5spot_SharedNeighbor | Water | Porous | Wet | R245fa | MinimizeLCOE_Brownfield | IgnoreSilica | 2019 | 65.0595 | 27.3921 | 2.9738 | 4 | 4695.7357 | 6103.0242 | 95.7289 | 124.4184 | 170.5369 | 0 | 109.0574 | 5102143.5348 | 300096.3891 | 4651352.1443 | 3678196.777 | 0 | 675660.2386 | 0 | 5618905.1427 | 14619238.5853 | 9977930.7298 | 44623523.5416 | 961560.8286 | 10270819.4043 | 10270819.4043 | 1478867.319 | 4990048.8316 | 0 | 55855903.7745 | 72595639.3294 | 13335.2143 | 11.895 | 4695.7357 | 6103.0242 | 95.7289 | 124.4184
1 | 3200 | 707 | 0.05 | 15 | 15 | 7 | 1.7783e-11 | 5spot_SharedNeighbor | Water | Porous | Wet | R245fa | MinimizeLCOE_Brownfield | IgnoreSilica | 2019 | 84.399 | 35.4718 | 3.8431 | 4 | 4311.4144 | 5400.3617 | 87.894 | 110.0937 | 170.3856 | 0 | 130.9589 | 6127172.6852 | 358894.8665 | 5720435.4939 | 4758405.5147 | 0 | 807098.8954 | 0 | 6931082.9077 | 18033255.9654 | 12308067.7427 | 55044414.0716 | 961560.8286 | 10270819.4043 | 10270819.4043 | 1478867.319 | 4990048.8316 | 0 | 66276794.3045 | 83016529.8594 | 17782.7941 | 15.3724 | 4311.4144 | 5400.3617 | 87.894 | 110.0937
1 | 3200 | 707 | 0.05 | 15 | 15 | 7 | 2.3714e-11 | 5spot_SharedNeighbor | Water | Porous | Wet | R245fa | MinimizeLCOE_Brownfield | IgnoreSilica | 2019 | 107.5395 | 44.8809 | 4.8296 | 4 | 4033.3811 | 4899.8996 | 82.2259 | 99.8911 | 169.7735 | 0 | 133.1101 | 7224947.3 | 419468.9317 | 6908148.1627 | 6022569.5955 | 0 | 955559.2986 | 0 | 8396970.3825 | 21847194.4798 | 14911159.1474 | 66686017.2982 | 961560.8286 | 10270819.4043 | 10270819.4043 | 1478867.319 | 4990048.8316 | 0 | 77918397.5311 | 94658133.086 | 23713.7371 | 19.3184 | 4033.3811 | 4899.8996 | 82.2259 | 99.8911
1 | 3200 | 707 | 0.05 | 15 | 15 | 7 | 3.1623e-11 | 5spot_SharedNeighbor | Water | Porous | Wet | R245fa | MinimizeLCOE_Brownfield | IgnoreSilica | 2019 | 118.8512 | 49.3547 | 5.4124 | 4 | 3830.3006 | 4603.517 | 78.0859 | 93.8489 | 169.3237 | 0 | 162.8344 | 7714303.2478 | 445123.5164 | 7456431.3441 | 6621900.9413 | 0 | 909087.0921 | 0 | 9027269.9953 | 23487104.78 | 16030431.6241 | 71691652.5412 | 961560.8286 | 10270819.4043 | 10270819.4043 | 1478867.319 | 4990048.8316 | 0 | 82924032.7741 | 99663768.329 | 31622.7766 | 21.6495 | 3830.3006 | 4603.517 | 78.0859 | 93.8489
1 | 3200 | 707 | 0.05 | 15 | 15 | 7 | 4.217e-11 | 5spot_SharedNeighbor | Water | Porous | Wet | R245fa | MinimizeLCOE_Brownfield | IgnoreSilica | 2019 | 129.1157 | 53.3315 | 5.9417 | 4 | 3671.5765 | 4375.9106 | 74.8501 | 89.2089 | 168.8427 | 0 | 218.8866 | 8134536.8965 | 466549.4738 | 7936220.6484 | 7159387.9986 | 0 | 850559.3666 | 0 | 9573429.2097 | 24908099.0233 | 17000289.3937 | 76029072.0105 | 961560.8286 | 10270819.4043 | 10270819.4043 | 1478867.319 | 4990048.8316 | 0 | 87261452.2434 | 104001187.7983 | 42169.6503 | 23.7668 | 3671.5765 | 4375.9106 | 74.8501 | 89.2089
1 | 3200 | 707 | 0.05 | 15 | 15 | 7 | 5.6234e-11 | 5spot_SharedNeighbor | Water | Porous | Wet | R245fa | MinimizeLCOE_Brownfield | IgnoreSilica | 2019 | 141.0176 | 57.8741 | 6.507 | 4 | 3546.0186 | 4189.1572 | 72.2904 | 85.4016 | 168.2713 | 0 | 242.3404 | 8602882.928 | 490307.7229 | 8475797.5587 | 7785593.8205 | 0 | 818307.8706 | 0 | 10207427.0613 | 26557631.3822 | 18126129.1231 | 81064077.4672 | 961560.8286 | 10270819.4043 | 10270819.4043 | 1478867.319 | 4990048.8316 | 0 | 92296457.7001 | 109036193.255 | 56234.1325 | 26.0282 | 3546.0186 | 4189.1572 | 72.2904 | 85.4016
1 | 3200 | 707 | 0.05 | 15 | 15 | 7 | 7.4989e-11 | 5spot_SharedNeighbor | Water | Porous | Wet | R245fa | MinimizeLCOE_Brownfield | IgnoreSilica | 2019 | 149.2271 | 60.9634 | 6.9288 | 4 | 3447.7527 | 4051.7455 | 70.2871 | 82.6003 | 167.8652 | 0 | 245.8603 | 8913092.3015 | 505726.478 | 8838300.9996 | 8212405.3156 | 0 | 755403.4113 | 0 | 10617722.1173 | 27625134.955 | 18854722.2466 | 84322507.8249 | 961560.8286 | 10270819.4043 | 10270819.4043 | 1478867.319 | 4990048.8316 | 0 | 95554888.0578 | 112294623.6127 | 74989.4209 | 27.7151 | 3447.7527 | 4051.7455 | 70.2871 | 82.6003
1 | 3200 | 707 | 0.05 | 15 | 15 | 7 | 1e-10 | 5spot_SharedNeighbor | Water | Porous | Wet | R245fa | MinimizeLCOE_Brownfield | IgnoreSilica | 2019 | 155.8313 | 63.4116 | 7.2711 | 4 | 3371.7989 | 3947.3529 | 68.7387 | 80.4721 | 167.5215 | 0 | 278.684 | 9153711.9181 | 517410.9051 | 9123314.5332 | 8549493.9043 | 0 | 692166.6048 | 0 | 10934078.1676 | 28448228.5042 | 19416500.5068 | 86834905.0441 | 961560.8286 | 10270819.4043 | 10270819.4043 | 1478867.319 | 4990048.8316 | 0 | 98067285.277 | 114807020.8319 | 100000 | 29.0846 | 3371.7989 | 3947.3529 | 68.7387 | 80.4721
1 | 3200 | 707 | 0.05 | 15 | 15 | 7 | 1.3335e-10 | 5spot_SharedNeighbor | Water | Porous | Wet | R245fa | MinimizeLCOE_Brownfield | IgnoreSilica | 2019 | 161.1218 | 65.3517 | 7.5467 | 4 | 3313.3855 | 3867.9239 | 67.5478 | 78.8529 | 167.236 | 0 | 300.9368 | 9341368.7538 | 526370.9906 | 9347819.3521 | 8817574.5198 | 0 | 633583.6212 | 0 | 11180019.7226 | 29088117.9809 | 19853238.223 | 88788093.1642 | 961560.8286 | 10270819.4043 | 10270819.4043 | 1478867.319 | 4990048.8316 | 0 | 100020473.3971 | 116760208.952 | 133352.1432 | 30.1868 | 3313.3855 | 3867.9239 | 67.5478 | 78.8529
1 | 3200 | 707 | 0.05 | 15 | 15 | 7 | 1.7783e-10 | 5spot_SharedNeighbor | Water | Porous | Wet | R245fa | MinimizeLCOE_Brownfield | IgnoreSilica | 2019 | 165.2124 | 66.8386 | 7.7621 | 4 | 3268.6544 | 3807.8035 | 66.6359 | 77.6272 | 167.0089 | 0 | 269.3253 | 9483389.8863 | 533056.7697 | 9519108.2925 | 9023648.9135 | 0 | 580880.4005 | 0 | 11364632.8624 | 29568443.5011 | 20181070.2603 | 90254230.8861 | 961560.8286 | 10270819.4043 | 10270819.4043 | 1478867.319 | 4990048.8316 | 0 | 101486611.119 | 118226346.6739 | 177827.941 | 31.0484 | 3268.6544 | 3807.8035 | 66.6359 | 77.6272
1 | 3200 | 707 | 0.05 | 15 | 15 | 7 | 2.3714e-10 | 5spot_SharedNeighbor | Water | Porous | Wet | R245fa | MinimizeLCOE_Brownfield | IgnoreSilica | 2019 | 168.6151 | 68.0626 | 7.937 | 4 | 3234.4572 | 3761.7277 | 65.9388 | 76.6879 | 166.816 | 0 | 319.4652 | 9599159.8226 | 538445.4178 | 9659633.4665 | 9192648.3078 | 0 | 537845.2915 | 0 | 11515815.5994 | 29961789.9711 | 20449537.3085 | 91454875.1851 | 961560.8286 | 10270819.4043 | 10270819.4043 | 1478867.319 | 4990048.8316 | 0 | 102687255.418 | 119426990.9729 | 237137.3706 | 31.7479 | 3234.4572 | 3761.7277 | 65.9388 | 76.6879
1 | 3200 | 707 | 0.05 | 15 | 15 | 7 | 3.1623e-10 | 5spot_SharedNeighbor | Water | Porous | Wet | R245fa | MinimizeLCOE_Brownfield | IgnoreSilica | 2019 | 171.0124 | 68.9198 | 8.0648 | 4 | 3208.4296 | 3727.3463 | 65.4082 | 75.987 | 166.6778 | 0 | 284.0413 | 9679595.1389 | 542153.4688 | 9757782.8425 | 9311153.0243 | 0 | 499701.0891 | 0 | 11618250.3698 | 30228304.2314 | 20631438.7675 | 92268378.9324 | 961560.8286 | 10270819.4043 | 10270819.4043 | 1478867.319 | 4990048.8316 | 0 | 103500759.1653 | 120240494.7202 | 316227.766 | 32.259 | 3208.4296 | 3727.3463 | 65.4082 | 75.987
1 | 3200 | 707 | 0.05 | 15 | 15 | 7 | 4.217e-10 | 5spot_SharedNeighbor | Water | Porous | Wet | R245fa | MinimizeLCOE_Brownfield | IgnoreSilica | 2019 | 172.8493 | 69.574 | 8.1628 | 4 | 3188.6671 | 3701.3481 | 65.0053 | 75.457 | 166.5709 | 0 | 290.6969 | 9740645.6513 | 544949.3561 | 9832550.9764 | 9401702.8098 | 0 | 468638.7959 | 0 | 11695510.1599 | 30429318.3571 | 20768635.0387 | 92881951.1452 | 961560.8286 | 10270819.4043 | 10270819.4043 | 1478867.319 | 4990048.8316 | 0 | 104114331.3781 | 120854066.933 | 421696.5034 | 32.6514 | 3188.6671 | 3701.3481 | 65.0053 | 75.457
1 | 3200 | 707 | 0.05 | 15 | 15 | 7 | 5.6234e-10 | 5spot_SharedNeighbor | Water | Porous | Wet | R245fa | MinimizeLCOE_Brownfield | IgnoreSilica | 2019 | 174.4741 | 70.1508 | 8.2463 | 4 | 3173.0603 | 3680.5541 | 64.6871 | 75.0331 | 166.4758 | 0 | 263.4532 | 9794251.8291 | 547392.4654 | 9898383.7892 | 9481625.3143 | 0 | 444211.0038 | 0 | 11764687.1167 | 30609302.6086 | 20891477.9886 | 93431332.1158 | 961560.8286 | 10270819.4043 | 10270819.4043 | 1478867.319 | 4990048.8316 | 0 | 104663712.3487 | 121403447.9036 | 562341.3252 | 32.9851 | 3173.0603 | 3680.5541 | 64.6871 | 75.0331
1 | 3200 | 707 | 0.05 | 15 | 15 | 7 | 7.4989e-10 | 5spot_SharedNeighbor | Water | Porous | Wet | R245fa | MinimizeLCOE_Brownfield | IgnoreSilica | 2019 | 175.4675 | 70.5024 | 8.3006 | 4 | 3161.878 | 3666.0484 | 64.4592 | 74.7374 | 166.417 | 0 | 325.5054 | 9826797.6548 | 548867.5842 | 9938464.1195 | 9530379.8423 | 0 | 424237.3384 | 0 | 11804811.1503 | 30713697.1134 | 20962729.3832 | 93749984.1862 | 961560.8286 | 10270819.4043 | 10270819.4043 | 1478867.319 | 4990048.8316 | 0 | 104982364.4191 | 121722099.974 | 749894.2093 | 33.2025 | 3161.878 | 3666.0484 | 64.4592 | 74.7374
1 | 3200 | 707 | 0.05 | 15 | 15 | 7 | 1e-09 | 5spot_SharedNeighbor | Water | Porous | Wet | R245fa | MinimizeLCOE_Brownfield | IgnoreSilica | 2019 | 176.1861 | 70.7563 | 8.3407 | 4 | 3153.4387 | 3655.1862 | 64.2871 | 74.5159 | 166.3742 | 0 | 302.1907 | 9850244.221 | 549926.9692 | 9967385.8783 | 9565604.8274 | 0 | 408355.9263 | 0 | 11833191.9507 | 30787538.1342 | 21013127.3972 | 93975375.3043 | 961560.8286 | 10270819.4043 | 10270819.4043 | 1478867.319 | 4990048.8316 | 0 | 105207755.5372 | 121947491.0921 | 1000000 | 33.3629 | 3153.4387 | 3655.1862 | 64.2871 | 74.5159
1 | 3200 | 707 | 0.05 | 15 | 15 | 7 | 1.3335e-09 | 5spot_SharedNeighbor | Water | Porous | Wet | R245fa | MinimizeLCOE_Brownfield | IgnoreSilica | 2019 | 176.7346 | 70.9498 | 8.3712 | 4 | 3147.0777 | 3646.9991 | 64.1574 | 74.349 | 166.3415 | 0 | 297.8856 | 9868084.2651 | 550731.2912 | 9989417.2587 | 9592462.197 | 0 | 396134.3732 | 0 | 11854763.4602 | 30843662.7771 | 21051433.6193 | 94146689.2417 | 961560.8286 | 10270819.4043 | 10270819.4043 | 1478867.319 | 4990048.8316 | 0 | 105379069.4746 | 122118805.0295 | 1333521.4322 | 33.4847 | 3147.0777 | 3646.9991 | 64.1574 | 74.349
1 | 3200 | 707 | 0.05 | 15 | 15 | 7 | 1.7783e-09 | 5spot_SharedNeighbor | Water | Porous | Wet | R245fa | MinimizeLCOE_Brownfield | IgnoreSilica | 2019 | 177.1218 | 71.0862 | 8.3933 | 4 | 3142.2886 | 3640.8923 | 64.0598 | 74.2245 | 166.3183 | 0 | 295.3349 | 9880651.9188 | 551296.832 | 10004952.4808 | 9611413.5832 | 0 | 386511.9278 | 0 | 11869582.4296 | 30882218.6957 | 21077748.826 | 94264376.6939 | 961560.8286 | 10270819.4043 | 10270819.4043 | 1478867.319 | 4990048.8316 | 0 | 105496756.9268 | 122236492.4817 | 1778279.41 | 33.5732 | 3142.2886 | 3640.8923 | 64.0598 | 74.2245
1 | 3200 | 707 | 0.05 | 15 | 15 | 7 | 2.3714e-09 | 5spot_SharedNeighbor | Water | Porous | Wet | R245fa | MinimizeLCOE_Brownfield | IgnoreSilica | 2019 | 177.4313 | 71.1953 | 8.4105 | 4 | 3138.6859 | 3636.2675 | 63.9864 | 74.1302 | 166.2998 | 0 | 303.6128 | 9890680.6694 | 551747.6768 | 10017356.2011 | 9626552.1806 | 0 | 379331.1433 | 0 | 11881610.4698 | 30913513.189 | 21099107.9607 | 94359899.4908 | 961560.8286 | 10270819.4043 | 10270819.4043 | 1478867.319 | 4990048.8316 | 0 | 105592279.7237 | 122332015.2786 | 2371373.7057 | 33.6422 | 3138.6859 | 3636.2675 | 63.9864 | 74.1302
1 | 3200 | 707 | 0.05 | 15 | 15 | 7 | 3.1623e-09 | 5spot_SharedNeighbor | Water | Porous | Wet | R245fa | MinimizeLCOE_Brownfield | IgnoreSilica | 2019 | 177.6406 | 71.2689 | 8.4228 | 4 | 3135.9778 | 3632.8383 | 63.9311 | 74.0603 | 166.2872 | 0 | 306.654 | 9897451.9267 | 552051.6698 | 10025736.3857 | 9636784.2675 | 0 | 373655.5131 | 0 | 11889415.1075 | 30933819.2553 | 21112967.2682 | 94421881.3938 | 961560.8286 | 10270819.4043 | 10270819.4043 | 1478867.319 | 4990048.8316 | 0 | 105654261.6267 | 122393997.1816 | 3162277.6602 | 33.691 | 3135.9778 | 3632.8383 | 63.9311 | 74.0603
1 | 3200 | 707 | 0.05 | 15 | 15 | 7 | 4.217e-09 | 5spot_SharedNeighbor | Water | Porous | Wet | R245fa | MinimizeLCOE_Brownfield | IgnoreSilica | 2019 | 177.8038 | 71.3263 | 8.4321 | 4 | 3133.9431 | 3630.2519 | 63.8897 | 74.0076 | 166.2774 | 0 | 320.618 | 9902726.8642 | 552288.3664 | 10032266.5934 | 9644759.604 | 0 | 369409.2615 | 0 | 11895565.7689 | 30949822.0145 | 21123889.4802 | 94470727.953 | 961560.8286 | 10270819.4043 | 10270819.4043 | 1478867.319 | 4990048.8316 | 0 | 105703108.1859 | 122442843.7408 | 4216965.0343 | 33.7285 | 3133.9431 | 3630.2519 | 63.8897 | 74.0076
1 | 3200 | 707 | 0.05 | 15 | 15 | 7 | 5.6234e-09 | 5spot_SharedNeighbor | Water | Porous | Wet | R245fa | MinimizeLCOE_Brownfield | IgnoreSilica | 2019 | 177.9307 | 71.371 | 8.4393 | 4 | 3132.4152 | 3628.302 | 63.8585 | 73.9678 | 166.2698 | 0 | 298.6219 | 9906826.1659 | 552472.2417 | 10037342.4999 | 9650960.0308 | 0 | 366239.4276 | 0 | 11900397.7427 | 30962393.8193 | 21132469.9952 | 94509101.9231 | 961560.8286 | 10270819.4043 | 10270819.4043 | 1478867.319 | 4990048.8316 | 0 | 105741482.156 | 122481217.7109 | 5623413.2519 | 33.7572 | 3132.4152 | 3628.302 | 63.8585 | 73.9678
1 | 3200 | 707 | 0.05 | 15 | 15 | 7 | 7.4989e-09 | 5spot_SharedNeighbor | Water | Porous | Wet | R245fa | MinimizeLCOE_Brownfield | IgnoreSilica | 2019 | 178.0233 | 71.4035 | 8.4446 | 4 | 3131.2682 | 3626.8436 | 63.8351 | 73.9381 | 166.2642 | 0 | 299.6435 | 9909816.5095 | 552606.3065 | 10041046.1701 | 9655484.9712 | 0 | 363823.5922 | 0 | 11903883.2443 | 30971462.3794 | 21138659.4739 | 94536782.6471 | 961560.8286 | 10270819.4043 | 10270819.4043 | 1478867.319 | 4990048.8316 | 0 | 105769162.88 | 122508898.4349 | 7498942.0933 | 33.7784 | 3131.2682 | 3626.8436 | 63.8351 | 73.9381
1 | 3200 | 707 | 0.05 | 15 | 15 | 7 | 1e-08 | 5spot_SharedNeighbor | Water | Porous | Wet | R245fa | MinimizeLCOE_Brownfield | IgnoreSilica | 2019 | 178.0887 | 71.4265 | 8.4484 | 4 | 3130.4073 | 3625.7572 | 63.8176 | 73.916 | 166.2602 | 0 | 284.7968 | 9911927.0708 | 552700.8769 | 10043660.8323 | 9658679.8504 | 0 | 361965.8994 | 0 | 11906284.4666 | 30977709.8674 | 21142923.5128 | 94555852.3766 | 961560.8286 | 10270819.4043 | 10270819.4043 | 1478867.319 | 4990048.8316 | 0 | 105788232.6095 | 122527968.1644 | 10000000 | 33.7938 | 3130.4073 | 3625.7572 | 63.8176 | 73.916
1 | 3300 | 707 | 0.05 | 15 | 15 | 7 | 1e-13 | 5spot_SharedNeighbor | Water | Porous | Wet | R245fa | MinimizeLCOE_Brownfield | IgnoreSilica | 2019 | 0.6477 | 0.12893 | 0.004312 | 4 | 720738.8061 | 1723230.8853 | 14693.2354 | 35130.3924 | 113.3164 | 0 | 50.4628 | 92325.8718 | 3507.5745 | 66468.3707 | 47687.8644 | 0 | 49974.0443 | 0 | 101385.8531 | 263785.1926 | 180038.8142 | 805173.5858 | 961560.8286 | 10664466.8222 | 10664466.8222 | 1478867.319 | 5147507.7987 | 0 | 12431201.2366 | 29722043.1765 | 100 | 0.017248 | 720738.8061 | 1723230.8853 | 14693.2354 | 35130.3924
1 | 3300 | 707 | 0.05 | 15 | 15 | 7 | 1.3335e-13 | 5spot_SharedNeighbor | Water | Porous | Wet | R245fa | MinimizeLCOE_Brownfield | IgnoreSilica | 2019 | 0.83292 | 0.19455 | 0.0099073 | 4 | 319901.4908 | 756215.7926 | 6521.6246 | 15416.4818 | 123.9328 | 0 | 48.9724 | 129945.5758 | 5332.5513 | 91686.9408 | 56927.7142 | 0 | 55586.3584 | 0 | 132396.8648 | 344469.4839 | 235107.5009 | 1051452.9903 | 961560.8286 | 10664466.8222 | 10664466.8222 | 1478867.319 | 5147507.7987 | 0 | 12677480.6411 | 29968322.581 | 133.3521 | 0.039629 | 319901.4908 | 756215.7926 | 6521.6246 | 15416.4818
1 | 3300 | 707 | 0.05 | 15 | 15 | 7 | 1.7783e-13 | 5spot_SharedNeighbor | Water | Porous | Wet | R245fa | MinimizeLCOE_Brownfield | IgnoreSilica | 2019 | 1.0692 | 0.28473 | 0.018428 | 4 | 176183.0921 | 410755.9928 | 3591.7306 | 8373.8165 | 133.2766 | 0 | 52.4299 | 177039.9653 | 7780.6949 | 123553.4059 | 69272.5279 | 0 | 61705.1121 | 0 | 171347.1654 | 445810.1762 | 304274.6057 | 1360783.6534 | 961560.8286 | 10664466.8222 | 10664466.8222 | 1478867.319 | 5147507.7987 | 0 | 12986811.3042 | 30277653.2442 | 177.8279 | 0.073712 | 176183.0921 | 410755.9928 | 3591.7306 | 8373.8165
1 | 3300 | 707 | 0.05 | 15 | 15 | 7 | 2.3714e-13 | 5spot_SharedNeighbor | Water | Porous | Wet | R245fa | MinimizeLCOE_Brownfield | IgnoreSilica | 2019 | 1.3982 | 0.41733 | 0.03159 | 4 | 106106.8223 | 242946.1736 | 2163.1311 | 4952.7864 | 141.8767 | 0 | 53.0054 | 239935.9926 | 11246.9298 | 166798.486 | 87109.7319 | 0 | 70093.2769 | 0 | 224321.9226 | 583639.628 | 398346.0387 | 1781492.0063 | 961560.8286 | 10664466.8222 | 10664466.8222 | 1478867.319 | 5147507.7987 | 0 | 13407519.6571 | 30698361.5971 | 237.1374 | 0.12636 | 106106.8223 | 242946.1736 | 2163.1311 | 4952.7864
1 | 3300 | 707 | 0.05 | 15 | 15 | 7 | 3.1623e-13 | 5spot_SharedNeighbor | Water | Porous | Wet | R245fa | MinimizeLCOE_Brownfield | IgnoreSilica | 2019 | 1.807 | 0.58837 | 0.049616 | 4 | 70066.9608 | 157189.476 | 1428.4098 | 3204.5201 | 148.7458 | 0 | 303.7126 | 313649.5192 | 15499.6197 | 218556.7342 | 109760.5761 | 0 | 78627.4899 | 0 | 287076.6363 | 746914.52 | 509784.5075 | 2279869.6029 | 961560.8286 | 10664466.8222 | 10664466.8222 | 1478867.319 | 5147507.7987 | 0 | 13905897.2537 | 31196739.1937 | 316.2278 | 0.19847 | 70066.9608 | 157189.476 | 1428.4098 | 3204.5201
1 | 3300 | 707 | 0.05 | 15 | 15 | 7 | 4.217e-13 | 5spot_SharedNeighbor | Water | Porous | Wet | R245fa | MinimizeLCOE_Brownfield | IgnoreSilica | 2019 | 2.371 | 0.83112 | 0.075817 | 4 | 48034.5908 | 105049.7169 | 979.2501 | 2141.5806 | 154.6996 | 0 | 406.2218 | 409022.8886 | 21217.6294 | 286969.6379 | 142302.8842 | 0 | 90137.5443 | 0 | 370363.7279 | 963610.448 | 657683.931 | 2941308.6913 | 961560.8286 | 10664466.8222 | 10664466.8222 | 1478867.319 | 5147507.7987 | 0 | 14567336.3421 | 31858178.282 | 421.6965 | 0.30327 | 48034.5908 | 105049.7169 | 979.2501 | 2141.5806
1 | 3300 | 707 | 0.05 | 15 | 15 | 7 | 5.6234e-13 | 5spot_SharedNeighbor | Water | Porous | Wet | R245fa | MinimizeLCOE_Brownfield | IgnoreSilica | 2019 | 3.11 | 1.1537 | 0.11136 | 4 | 34530.6445 | 73348.5966 | 703.9539 | 1495.3104 | 159.4652 | 0 | 542.6475 | 524044.6875 | 28271.5089 | 371900.1338 | 184580.2319 | 0 | 103600.4531 | 0 | 472834.8359 | 1230219.2513 | 839649.9175 | 3755101.0197 | 961560.8286 | 10664466.8222 | 10664466.8222 | 1478867.319 | 5147507.7987 | 0 | 15381128.6706 | 32671970.6105 | 562.3413 | 0.44543 | 34530.6445 | 73348.5966 | 703.9539 | 1495.3104
1 | 3300 | 707 | 0.05 | 15 | 15 | 7 | 7.4989e-13 | 5spot_SharedNeighbor | Water | Porous | Wet | R245fa | MinimizeLCOE_Brownfield | IgnoreSilica | 2019 | 4.0849 | 1.5837 | 0.15946 | 4 | 25702.0271 | 52810.7407 | 523.9706 | 1076.6184 | 163.2552 | 0 | 74.7824 | 663814.7985 | 36991.9384 | 477974.304 | 240828.295 | 0 | 119684.2705 | 0 | 600324.5065 | 1561921.2224 | 1066043.3285 | 4767582.6638 | 961560.8286 | 10664466.8222 | 10664466.8222 | 1478867.319 | 5147507.7987 | 0 | 16393610.3146 | 33684452.2545 | 749.8942 | 0.63783 | 25702.0271 | 52810.7407 | 523.9706 | 1076.6184
1 | 3300 | 707 | 0.05 | 15 | 15 | 7 | 1e-12 | 5spot_SharedNeighbor | Water | Porous | Wet | R245fa | MinimizeLCOE_Brownfield | IgnoreSilica | 2019 | 5.3884 | 2.1611 | 0.22446 | 4 | 19674.2037 | 38932.6701 | 401.0853 | 793.6951 | 166.2576 | 0 | 83.9623 | 834921.6572 | 47757.6028 | 611704.8053 | 315583.3242 | 0 | 139526.1813 | 0 | 760302.4926 | 1978151.1263 | 1350128.7906 | 6038075.9803 | 961560.8286 | 10664466.8222 | 10664466.8222 | 1478867.319 | 5147507.7987 | 0 | 17664103.6311 | 34954945.5711 | 1000 | 0.89783 | 19674.2037 | 38932.6701 | 401.0853 | 793.6951
1 | 3300 | 707 | 0.05 | 15 | 15 | 7 | 1.3335e-12 | 5spot_SharedNeighbor | Water | Porous | Wet | R245fa | MinimizeLCOE_Brownfield | IgnoreSilica | 2019 | 7.1058 | 2.9237 | 0.31093 | 4 | 15472.1372 | 29374.5409 | 315.4204 | 598.8397 | 168.4988 | 0 | 91.255 | 1041604.7126 | 60839.7974 | 777805.4856 | 415798.5834 | 0 | 163271.9723 | 0 | 959135.015 | 2495472.5633 | 1703211.3013 | 7617139.4309 | 961560.8286 | 10664466.8222 | 10664466.8222 | 1478867.319 | 5147507.7987 | 0 | 19243167.0817 | 36534009.0216 | 1333.5214 | 1.2437 | 15472.1372 | 29374.5409 | 315.4204 | 598.8397
1 | 3300 | 707 | 0.05 | 15 | 15 | 7 | 1.7783e-12 | 5spot_SharedNeighbor | Water | Porous | Wet | R245fa | MinimizeLCOE_Brownfield | IgnoreSilica | 2019 | 9.4032 | 3.9532 | 0.42893 | 4 | 12387.0601 | 22464.8443 | 252.527 | 457.9762 | 170.4114 | 0 | 85.6659 | 1298159.4288 | 77279.6099 | 988728.2926 | 551659.2946 | 0 | 192387.5766 | 0 | 1212203.539 | 3153904.9513 | 2152604.9355 | 9626927.6282 | 961560.8286 | 10664466.8222 | 10664466.8222 | 1478867.319 | 5147507.7987 | 0 | 21252955.279 | 38543797.219 | 1778.2794 | 1.7157 | 12387.0601 | 22464.8443 | 252.527 | 457.9762
1 | 3300 | 707 | 0.05 | 15 | 15 | 7 | 2.3714e-12 | 5spot_SharedNeighbor | Water | Porous | Wet | R245fa | MinimizeLCOE_Brownfield | IgnoreSilica | 2019 | 12.4648 | 5.3226 | 0.58601 | 4 | 10141.3585 | 17517.9034 | 206.7453 | 357.1262 | 171.8188 | 0 | 96.6649 | 1610419.6382 | 97249.3433 | 1253002.5311 | 732658.9179 | 0 | 228085.7197 | 0 | 1529352.2985 | 3979060.9675 | 2715790.8719 | 12145620.288 | 961560.8286 | 10664466.8222 | 10664466.8222 | 1478867.319 | 5147507.7987 | 0 | 23771647.9388 | 41062489.8788 | 2371.3737 | 2.344 | 10141.3585 | 17517.9034 | 206.7453 | 357.1262
1 | 3300 | 707 | 0.05 | 15 | 15 | 7 | 3.1623e-12 | 5spot_SharedNeighbor | Water | Porous | Wet | R245fa | MinimizeLCOE_Brownfield | IgnoreSilica | 2019 | 16.5332 | 7.1489 | 0.79496 | 4 | 8469.9467 | 13907.6182 | 172.6713 | 283.5256 | 172.8876 | 0 | 85.4376 | 1990963.5019 | 121331.9048 | 1585373.3453 | 972799.9562 | 0 | 271625.024 | 0 | 1927416.5555 | 5014742.5099 | 3422664.8057 | 15306917.6031 | 961560.8286 | 10664466.8222 | 10664466.8222 | 1478867.319 | 5147507.7987 | 0 | 26932945.2539 | 44223787.1939 | 3162.2777 | 3.1798 | 8469.9467 | 13907.6182 | 172.6713 | 283.5256
1 | 3300 | 707 | 0.05 | 15 | 15 | 7 | 4.217e-12 | 5spot_SharedNeighbor | Water | Porous | Wet | R245fa | MinimizeLCOE_Brownfield | IgnoreSilica | 2019 | 21.9311 | 9.5682 | 1.0722 | 4 | 7202.5048 | 11234.2168 | 146.8328 | 229.0247 | 173.7002 | 0 | 97.2907 | 2453966.3039 | 150562.7821 | 2000568.3152 | 1290006.0455 | 0 | 324414.1362 | 0 | 2425611.8573 | 6310944.4914 | 4307349.2923 | 19263423.2239 | 961560.8286 | 10664466.8222 | 10664466.8222 | 1478867.319 | 5147507.7987 | 0 | 30889450.8747 | 48180292.8147 | 4216.965 | 4.2887 | 7202.5048 | 11234.2168 | 146.8328 | 229.0247
1 | 3300 | 707 | 0.05 | 15 | 15 | 7 | 5.6234e-12 | 5spot_SharedNeighbor | Water | Porous | Wet | R245fa | MinimizeLCOE_Brownfield | IgnoreSilica | 2019 | 29.0937 | 12.7797 | 1.4406 | 4 | 6224.9436 | 9225.6226 | 126.9039 | 188.0768 | 174.3177 | 0 | 98.4108 | 3019308.2714 | 186177.2447 | 2520603.4934 | 1712621.6397 | 0 | 388877.8999 | 0 | 3052759.5341 | 7942654.1007 | 5421024.629 | 24244026.8129 | 961560.8286 | 10664466.8222 | 10664466.8222 | 1478867.319 | 5147507.7987 | 0 | 35870054.4637 | 53160896.4037 | 5623.4133 | 5.7623 | 6224.9436 | 9225.6226 | 126.9039 | 188.0768
1 | 3300 | 707 | 0.05 | 15 | 15 | 7 | 7.4989e-12 | 5spot_SharedNeighbor | Water | Porous | Wet | R245fa | MinimizeLCOE_Brownfield | IgnoreSilica | 2019 | 38.5064 | 17.0025 | 1.9254 | 4 | 5464.8103 | 7709.8681 | 111.4075 | 157.1761 | 174.7823 | 0 | 109.0042 | 3703610.6205 | 229133.8292 | 3166201.9492 | 2269851.498 | 0 | 466527.2116 | 0 | 3835776.7923 | 9979904.3875 | 6811489.811 | 30462496.0992 | 961560.8286 | 10664466.8222 | 10664466.8222 | 1478867.319 | 5147507.7987 | 0 | 42088523.75 | 59379365.69 | 7498.9421 | 7.7017 | 5464.8103 | 7709.8681 | 111.4075 | 157.1761
1 | 3300 | 707 | 0.05 | 15 | 15 | 7 | 1e-11 | 5spot_SharedNeighbor | Water | Porous | Wet | R245fa | MinimizeLCOE_Brownfield | IgnoreSilica | 2019 | 50.7669 | 22.4977 | 2.5556 | 4 | 4869.3726 | 6560.8126 | 99.2687 | 133.751 | 175.1125 | 0 | 110.0249 | 4523772.5501 | 280267.3779 | 3960293.7805 | 2993910.1897 | 0 | 559575.7545 | 0 | 4803949.6646 | 12498891.6016 | 8530750.3446 | 38151411.2635 | 961560.8286 | 10664466.8222 | 10664466.8222 | 1478867.319 | 5147507.7987 | 0 | 49777438.9143 | 67068280.8543 | 10000 | 10.2226 | 4869.3726 | 6560.8126 | 99.2687 | 133.751
1 | 3300 | 707 | 0.05 | 15 | 15 | 7 | 1.3335e-11 | 5spot_SharedNeighbor | Water | Porous | Wet | R245fa | MinimizeLCOE_Brownfield | IgnoreSilica | 2019 | 66.499 | 29.5131 | 3.356 | 4 | 4404.6088 | 5692.6753 | 89.7939 | 116.0529 | 175.2549 | 0 | 120.2555 | 5488504.7219 | 339672.1323 | 4920201.0974 | 3917685.3747 | 0 | 670388.3782 | 0 | 5981216.1648 | 15561897.5446 | 10621314.8392 | 47500880.2531 | 961560.8286 | 10664466.8222 | 10664466.8222 | 1478867.319 | 5147507.7987 | 0 | 59126907.9039 | 76417749.8438 | 13335.2143 | 13.4239 | 4404.6088 | 5692.6753 | 89.7939 | 116.0529
1 | 3300 | 707 | 0.05 | 15 | 15 | 7 | 1.7783e-11 | 5spot_SharedNeighbor | Water | Porous | Wet | R245fa | MinimizeLCOE_Brownfield | IgnoreSilica | 2019 | 86.1311 | 38.1503 | 4.3278 | 4 | 4051.5575 | 5050.3822 | 82.5965 | 102.9589 | 175.0634 | 0 | 116.4513 | 6581824.5234 | 405310.5633 | 6042694.2771 | 5061175.663 | 0 | 800324.5008 | 0 | 7367618.5158 | 19169032.0716 | 13083258.2731 | 58511238.3881 | 961560.8286 | 10664466.8222 | 10664466.8222 | 1478867.319 | 5147507.7987 | 0 | 70137266.0389 | 87428107.9789 | 17782.7941 | 17.3112 | 4051.5575 | 5050.3822 | 82.5965 | 102.9589
1 | 3300 | 707 | 0.05 | 15 | 15 | 7 | 2.3714e-11 | 5spot_SharedNeighbor | Water | Porous | Wet | R245fa | MinimizeLCOE_Brownfield | IgnoreSilica | 2019 | 109.6468 | 48.193 | 5.4246 | 4 | 3797.3085 | 4594.1762 | 77.4133 | 93.6585 | 174.3728 | 0 | 137.3009 | 7748340.8287 | 471900.3355 | 7288794.7948 | 6391404.1314 | 0 | 948806.4333 | 0 | 8911206.1443 | 23185130.4476 | 15824327.9373 | 70769911.0529 | 961560.8286 | 10664466.8222 | 10664466.8222 | 1478867.319 | 5147507.7987 | 0 | 82395938.7037 | 99686780.6436 | 23713.7371 | 21.6985 | 3797.3085 | 4594.1762 | 77.4133 | 93.6585
1 | 3300 | 707 | 0.05 | 15 | 15 | 7 | 3.1623e-11 | 5spot_SharedNeighbor | Water | Porous | Wet | R245fa | MinimizeLCOE_Brownfield | IgnoreSilica | 2019 | 123.5971 | 53.9578 | 6.1444 | 4 | 3618.3839 | 4321.9034 | 73.7657 | 88.1078 | 173.7586 | 0 | 166.3805 | 8374942.3498 | 505764.4257 | 7982060.4378 | 7161482.3005 | 0 | 935050.7375 | 0 | 9734127.098 | 25326201.965 | 17285653.2425 | 77305282.5569 | 961560.8286 | 10664466.8222 | 10664466.8222 | 1478867.319 | 5147507.7987 | 0 | 88931310.2077 | 106222152.1477 | 31622.7766 | 24.5776 | 3618.3839 | 4321.9034 | 73.7657 | 88.1078
1 | 3300 | 707 | 0.05 | 15 | 15 | 7 | 4.217e-11 | 5spot_SharedNeighbor | Water | Porous | Wet | R245fa | MinimizeLCOE_Brownfield | IgnoreSilica | 2019 | 136.2661 | 59.072 | 6.7976 | 4 | 3478.9471 | 4114.8623 | 70.923 | 83.887 | 173.1118 | 0 | 177.6681 | 8909367.5583 | 533743.7959 | 8585729.3082 | 7857104.05 | 0 | 901730.4215 | 0 | 10447193.3022 | 27181453.9583 | 18551900.8496 | 82968223.2439 | 961560.8286 | 10664466.8222 | 10664466.8222 | 1478867.319 | 5147507.7987 | 0 | 94594250.8947 | 111885092.8347 | 42169.6503 | 27.1905 | 3478.9471 | 4114.8623 | 70.923 | 83.887
1 | 3300 | 707 | 0.05 | 15 | 15 | 7 | 5.6234e-11 | 5spot_SharedNeighbor | Water | Porous | Wet | R245fa | MinimizeLCOE_Brownfield | IgnoreSilica | 2019 | 146.0212 | 62.9375 | 7.3279 | 4 | 3367.5994 | 3957.4944 | 68.6531 | 80.6789 | 172.6206 | 0 | 257.7717 | 9303676.369 | 554261.8144 | 9035232.8147 | 8383829.5496 | 0 | 839562.3891 | 0 | 10965459.5454 | 28529876.412 | 19472226.8815 | 87084125.7757 | 961560.8286 | 10664466.8222 | 10664466.8222 | 1478867.319 | 5147507.7987 | 0 | 98710153.4265 | 116000995.3664 | 56234.1325 | 29.3117 | 3367.5994 | 3957.4944 | 68.6531 | 80.6789
1 | 3300 | 707 | 0.05 | 15 | 15 | 7 | 7.4989e-11 | 5spot_SharedNeighbor | Water | Porous | Wet | R245fa | MinimizeLCOE_Brownfield | IgnoreSilica | 2019 | 153.6117 | 65.8881 | 7.7525 | 4 | 3281.2269 | 3838.8183 | 66.8922 | 78.2595 | 172.2127 | 0 | 270.6541 | 9597960.0788 | 569256.2427 | 9375008.1948 | 8788040.3462 | 0 | 767911.5876 | 0 | 11348288.8156 | 29525919.644 | 20152046.854 | 90124431.7637 | 961560.8286 | 10664466.8222 | 10664466.8222 | 1478867.319 | 5147507.7987 | 0 | 101750459.4146 | 119041301.3545 | 74989.4209 | 31.0099 | 3281.2269 | 3838.8183 | 66.8922 | 78.2595
1 | 3300 | 707 | 0.05 | 15 | 15 | 7 | 1e-10 | 5spot_SharedNeighbor | Water | Porous | Wet | R245fa | MinimizeLCOE_Brownfield | IgnoreSilica | 2019 | 159.4265 | 68.1262 | 8.0859 | 4 | 3214.6679 | 3749.2679 | 65.5354 | 76.4339 | 171.8854 | 0 | 270.3307 | 9816070.0936 | 579969.5959 | 9631143.8761 | 9093105.8148 | 0 | 695683.7039 | 0 | 11628229.5028 | 30254267.8885 | 20649159.4969 | 92347629.9725 | 961560.8286 | 10664466.8222 | 10664466.8222 | 1478867.319 | 5147507.7987 | 0 | 103973657.6233 | 121264499.5632 | 100000 | 32.3435 | 3214.6679 | 3749.2679 | 65.5354 | 76.4339
1 | 3300 | 707 | 0.05 | 15 | 15 | 7 | 1.3335e-10 | 5spot_SharedNeighbor | Water | Porous | Wet | R245fa | MinimizeLCOE_Brownfield | IgnoreSilica | 2019 | 164.3452 | 70.0137 | 8.3616 | 4 | 3163.6111 | 3680.5797 | 64.4945 | 75.0336 | 171.5995 | 0 | 250.6409 | 9995484.3453 | 588329.8301 | 9846361.1989 | 9345973.2251 | 0 | 633372.7008 | 0 | 11859713.3071 | 30856541.2634 | 21060223.4508 | 94185999.3215 | 961560.8286 | 10664466.8222 | 10664466.8222 | 1478867.319 | 5147507.7987 | 0 | 105812026.9723 | 123102868.9123 | 133352.1432 | 33.4466 | 3163.6111 | 3680.5797 | 64.4945 | 75.0336
1 | 3300 | 707 | 0.05 | 15 | 15 | 7 | 1.7783e-10 | 5spot_SharedNeighbor | Water | Porous | Wet | R245fa | MinimizeLCOE_Brownfield | IgnoreSilica | 2019 | 168.3445 | 71.5374 | 8.5838 | 4 | 3124.4654 | 3628.0554 | 63.6965 | 73.9628 | 171.3622 | 0 | 302.9644 | 10138494.9634 | 594877.7265 | 10019390.1004 | 9550348.9928 | 0 | 580048.0094 | 0 | 12044432.3191 | 31337142.2415 | 21388243.4937 | 95652977.8468 | 961560.8286 | 10664466.8222 | 10664466.8222 | 1478867.319 | 5147507.7987 | 0 | 107279005.4976 | 124569847.4376 | 177827.941 | 34.3352 | 3124.4654 | 3628.0554 | 63.6965 | 73.9628
1 | 3300 | 707 | 0.05 | 15 | 15 | 7 | 2.3714e-10 | 5spot_SharedNeighbor | Water | Porous | Wet | R245fa | MinimizeLCOE_Brownfield | IgnoreSilica | 2019 | 171.2487 | 72.637 | 8.7496 | 4 | 3094.5907 | 3588.6366 | 63.0874 | 73.1592 | 171.1866 | 0 | 290.5598 | 10240661.8091 | 599483.3116 | 10143900.0586 | 9698008.0669 | 0 | 532656.1769 | 0 | 12173736.675 | 31673565.6516 | 21617859.3839 | 96679871.1335 | 961560.8286 | 10664466.8222 | 10664466.8222 | 1478867.319 | 5147507.7987 | 0 | 108305898.7843 | 125596740.7243 | 237137.3706 | 34.9985 | 3094.5907 | 3588.6366 | 63.0874 | 73.1592
1 | 3300 | 707 | 0.05 | 15 | 15 | 7 | 3.1623e-10 | 5spot_SharedNeighbor | Water | Porous | Wet | R245fa | MinimizeLCOE_Brownfield | IgnoreSilica | 2019 | 173.4212 | 73.4558 | 8.8753 | 4 | 3071.8564 | 3558.9077 | 62.6239 | 72.5531 | 171.0534 | 0 | 338.9278 | 10316167.4332 | 602846.7771 | 10236419.7951 | 9808051.0839 | 0 | 492825.2805 | 0 | 12267961.0442 | 31918718.1323 | 21785180.9893 | 97428170.5357 | 961560.8286 | 10664466.8222 | 10664466.8222 | 1478867.319 | 5147507.7987 | 0 | 109054198.1865 | 126345040.1264 | 316227.766 | 35.5011 | 3071.8564 | 3558.9077 | 62.6239 | 72.5531
1 | 3300 | 707 | 0.05 | 15 | 15 | 7 | 4.217e-10 | 5spot_SharedNeighbor | Water | Porous | Wet | R245fa | MinimizeLCOE_Brownfield | IgnoreSilica | 2019 | 175.9427 | 74.3923 | 9.0018 | 4 | 3054.5334 | 3534.7402 | 62.2708 | 72.0605 | 170.8976 | 0 | 334.8518 | 10403000.8928 | 606841.6995 | 10341848.4118 | 9936432.9118 | 0 | 468651.2473 | 0 | 12385142.3137 | 32223599.7582 | 21993268.9637 | 98358786.1988 | 961560.8286 | 10664466.8222 | 10664466.8222 | 1478867.319 | 5147507.7987 | 0 | 109984813.8496 | 127275655.7895 | 421696.5034 | 36.0071 | 3054.5334 | 3534.7402 | 62.2708 | 72.0605
1 | 3300 | 707 | 0.05 | 15 | 15 | 7 | 5.6234e-10 | 5spot_SharedNeighbor | Water | Porous | Wet | R245fa | MinimizeLCOE_Brownfield | IgnoreSilica | 2019 | 177.3849 | 74.9224 | 9.0828 | 4 | 3040.8205 | 3516.744 | 61.9912 | 71.6936 | 170.8074 | 0 | 311.9625 | 10452195.6064 | 609135.0638 | 10401376.6045 | 10009955.4332 | 0 | 442846.2405 | 0 | 12447048.4899 | 32384666.9301 | 22103200.6181 | 98850424.9866 | 961560.8286 | 10664466.8222 | 10664466.8222 | 1478867.319 | 5147507.7987 | 0 | 110476452.6374 | 127767294.5774 | 562341.3252 | 36.3311 | 3040.8205 | 3516.744 | 61.9912 | 71.6936
1 | 3300 | 707 | 0.05 | 15 | 15 | 7 | 7.4989e-10 | 5spot_SharedNeighbor | Water | Porous | Wet | R245fa | MinimizeLCOE_Brownfield | IgnoreSilica | 2019 | 178.3787 | 75.2866 | 9.1395 | 4 | 3031.009 | 3503.9783 | 61.7912 | 71.4333 | 170.7447 | 0 | 293.0064 | 10485877.6361 | 610696.82 | 10442235.7438 | 10060529.302 | 0 | 423154.0894 | 0 | 12488772.5006 | 32493224.2471 | 22177293.2177 | 99181783.5568 | 961560.8286 | 10664466.8222 | 10664466.8222 | 1478867.319 | 5147507.7987 | 0 | 110807811.2076 | 128098653.1475 | 749894.2093 | 36.5581 | 3031.009 | 3503.9783 | 61.7912 | 71.4333
1 | 3300 | 707 | 0.05 | 15 | 15 | 7 | 1e-09 | 5spot_SharedNeighbor | Water | Porous | Wet | R245fa | MinimizeLCOE_Brownfield | IgnoreSilica | 2019 | 179.0024 | 75.5146 | 9.178 | 4 | 3023.6037 | 3494.592 | 61.6403 | 71.242 | 170.7051 | 0 | 304.5961 | 10506914.3504 | 611668.4383 | 10467800.2557 | 10092218.716 | 0 | 406595.5824 | 0 | 12513226.9637 | 32556849.7438 | 22220718.9265 | 99375992.9769 | 961560.8286 | 10664466.8222 | 10664466.8222 | 1478867.319 | 5147507.7987 | 0 | 111002020.6277 | 128292862.5677 | 1000000 | 36.7118 | 3023.6037 | 3494.592 | 61.6403 | 71.242
1 | 3300 | 707 | 0.05 | 15 | 15 | 7 | 1.3335e-09 | 5spot_SharedNeighbor | Water | Porous | Wet | R245fa | MinimizeLCOE_Brownfield | IgnoreSilica | 2019 | 179.4971 | 75.6952 | 9.2078 | 4 | 3018.0223 | 3487.4835 | 61.5265 | 71.0971 | 170.6735 | 0 | 291.8537 | 10523552.5766 | 612434.9889 | 10488042.8724 | 10117336.1169 | 0 | 394039.2648 | 0 | 12532808.2696 | 32607796.2851 | 22255490.9878 | 99531501.3622 | 961560.8286 | 10664466.8222 | 10664466.8222 | 1478867.319 | 5147507.7987 | 0 | 111157529.013 | 128448370.9529 | 1333521.4322 | 36.8312 | 3018.0223 | 3487.4835 | 61.5265 | 71.0971
1 | 3300 | 707 | 0.05 | 15 | 15 | 7 | 1.7783e-09 | 5spot_SharedNeighbor | Water | Porous | Wet | R245fa | MinimizeLCOE_Brownfield | IgnoreSilica | 2019 | 179.8649 | 75.8293 | 9.2301 | 4 | 3013.8197 | 3482.1452 | 61.4408 | 70.9882 | 170.65 | 0 | 298.7312 | 10535897.1109 | 613002.7398 | 10503073.9661 | 10136000.8168 | 0 | 384360.5646 | 0 | 12547210.7274 | 32645268.5258 | 22281066.562 | 99645881.0135 | 961560.8286 | 10664466.8222 | 10664466.8222 | 1478867.319 | 5147507.7987 | 0 | 111271908.6643 | 128562750.6042 | 1778279.41 | 36.9206 | 3013.8197 | 3482.1452 | 61.4408 | 70.9882
1 | 3300 | 707 | 0.05 | 15 | 15 | 7 | 2.3714e-09 | 5spot_SharedNeighbor | Water | Porous | Wet | R245fa | MinimizeLCOE_Brownfield | IgnoreSilica | 2019 | 180.1427 | 75.9306 | 9.247 | 4 | 3010.6579 | 3478.1305 | 61.3763 | 70.9064 | 170.6322 | 0 | 287.4065 | 10545206.4797 | 613430.3697 | 10514416.0681 | 10150092.4724 | 0 | 376983.9467 | 0 | 12558050.4413 | 32673471.2379 | 22300315.4925 | 99731966.5083 | 961560.8286 | 10664466.8222 | 10664466.8222 | 1478867.319 | 5147507.7987 | 0 | 111357994.1591 | 128648836.099 | 2371373.7057 | 36.9879 | 3010.6579 | 3478.1305 | 61.3763 | 70.9064
1 | 3300 | 707 | 0.05 | 15 | 15 | 7 | 3.1623e-09 | 5spot_SharedNeighbor | Water | Porous | Wet | R245fa | MinimizeLCOE_Brownfield | IgnoreSilica | 2019 | 180.3324 | 75.9997 | 9.259 | 4 | 3008.2811 | 3475.1483 | 61.3279 | 70.8456 | 170.62 | 0 | 286.6749 | 10551552.1978 | 613721.4514 | 10522152.0747 | 10159708.2462 | 0 | 371195.7655 | 0 | 12565148.5969 | 32691939.1828 | 22312920.2444 | 99788337.7599 | 961560.8286 | 10664466.8222 | 10664466.8222 | 1478867.319 | 5147507.7987 | 0 | 111414365.4107 | 128705207.3506 | 3162277.6602 | 37.0359 | 3008.2811 | 3475.1483 | 61.3279 | 70.8456
1 | 3300 | 707 | 0.05 | 15 | 15 | 7 | 4.217e-09 | 5spot_SharedNeighbor | Water | Porous | Wet | R245fa | MinimizeLCOE_Brownfield | IgnoreSilica | 2019 | 180.4787 | 76.0529 | 9.2681 | 4 | 3006.4953 | 3472.9018 | 61.2915 | 70.7998 | 170.6106 | 0 | 272.3698 | 10556444.0907 | 613945.7303 | 10528117.315 | 10167124.9778 | 0 | 366847.2727 | 0 | 12570666.9608 | 32706296.8335 | 22322719.6361 | 99832162.8169 | 961560.8286 | 10664466.8222 | 10664466.8222 | 1478867.319 | 5147507.7987 | 0 | 111458190.4677 | 128749032.4077 | 4216965.0343 | 37.0725 | 3006.4953 | 3472.9018 | 61.2915 | 70.7998
1 | 3300 | 707 | 0.05 | 15 | 15 | 7 | 5.6234e-09 | 5spot_SharedNeighbor | Water | Porous | Wet | R245fa | MinimizeLCOE_Brownfield | IgnoreSilica | 2019 | 180.5908 | 76.0937 | 9.2751 | 4 | 3005.1541 | 3471.2115 | 61.2641 | 70.7653 | 170.6033 | 0 | 267.9312 | 10560188.3655 | 614117.3254 | 10532684.0738 | 10172804.1253 | 0 | 363581.65 | 0 | 12574916.4606 | 32717353.1604 | 22330265.8063 | 99865910.9672 | 961560.8286 | 10664466.8222 | 10664466.8222 | 1478867.319 | 5147507.7987 | 0 | 111491938.618 | 128782780.558 | 5623413.2519 | 37.1002 | 3005.1541 | 3471.2115 | 61.2641 | 70.7653
1 | 3300 | 707 | 0.05 | 15 | 15 | 7 | 7.4989e-09 | 5spot_SharedNeighbor | Water | Porous | Wet | R245fa | MinimizeLCOE_Brownfield | IgnoreSilica | 2019 | 180.6808 | 76.1265 | 9.2805 | 4 | 3004.1473 | 3469.9325 | 61.2436 | 70.7393 | 170.5976 | 0 | 288.7174 | 10563195.2233 | 614255.1186 | 10536351.6959 | 10177365.7224 | 0 | 361174.0727 | 0 | 12578413.3149 | 32726451.2579 | 22336475.4448 | 99893681.8505 | 961560.8286 | 10664466.8222 | 10664466.8222 | 1478867.319 | 5147507.7987 | 0 | 111519709.5013 | 128810551.4413 | 7498942.0933 | 37.1219 | 3004.1473 | 3469.9325 | 61.2436 | 70.7393
1 | 3300 | 707 | 0.05 | 15 | 15 | 7 | 1e-08 | 5spot_SharedNeighbor | Water | Porous | Wet | R245fa | MinimizeLCOE_Brownfield | IgnoreSilica | 2019 | 180.7345 | 76.146 | 9.2841 | 4 | 3003.3916 | 3468.9971 | 61.2282 | 70.7202 | 170.5941 | 0 | 278.5438 | 10564987.1403 | 614337.1083 | 10538538.6215 | 10180086.4473 | 0 | 359229.4159 | 0 | 12580299.706 | 32731359.2607 | 22339825.2576 | 99908662.9575 | 961560.8286 | 10664466.8222 | 10664466.8222 | 1478867.319 | 5147507.7987 | 0 | 111534690.6083 | 128825532.5483 | 10000000 | 37.1362 | 3003.3916 | 3468.9971 | 61.2282 | 70.7202
1 | 3400 | 707 | 0.05 | 15 | 15 | 7 | 1e-13 | 5spot_SharedNeighbor | Water | Porous | Wet | R245fa | MinimizeLCOE_Brownfield | IgnoreSilica | 2019 | 0.66714 | 0.1391 | 0.005404 | 4 | 595366.3855 | 1421144.9735 | 12137.3491 | 28971.9625 | 116.3031 | 0 | 54.0177 | 98958.1001 | 3840.4534 | 70478.6735 | 48947.1563 | 0 | 50272.8208 | 0 | 106273.9096 | 276502.913 | 188718.9197 | 843992.9463 | 961560.8286 | 11063974.3309 | 11063974.3309 | 1478867.319 | 5307310.8022 | 0 | 12869528.1058 | 30719680.558 | 100 | 0.021616 | 595366.3855 | 1421144.9735 | 12137.3491 | 28971.9625
1 | 3400 | 707 | 0.05 | 15 | 15 | 7 | 1.3335e-13 | 5spot_SharedNeighbor | Water | Porous | Wet | R245fa | MinimizeLCOE_Brownfield | IgnoreSilica | 2019 | 0.85236 | 0.20789 | 0.011628 | 4 | 282143.8357 | 665930.0942 | 5751.8837 | 13575.8857 | 126.9676 | 0 | 49.7847 | 138121.4233 | 5790.9463 | 96483.7358 | 58403.0928 | 0 | 55437.5538 | 0 | 138152.3333 | 359444.0324 | 245327.9379 | 1097161.0557 | 961560.8286 | 11063974.3309 | 11063974.3309 | 1478867.319 | 5307310.8022 | 0 | 13122696.2153 | 30972848.6675 | 133.3521 | 0.046511 | 282143.8357 | 665930.0942 | 5751.8837 | 13575.8857
1 | 3400 | 707 | 0.05 | 15 | 15 | 7 | 1.7783e-13 | 5spot_SharedNeighbor | Water | Porous | Wet | R245fa | MinimizeLCOE_Brownfield | IgnoreSilica | 2019 | 1.1081 | 0.31046 | 0.021619 | 4 | 155772.7755 | 362190.2306 | 3175.6387 | 7383.7377 | 137.0712 | 0 | 58.0178 | 191260.728 | 8639.6937 | 132072.643 | 72177.2751 | 0 | 62414.2344 | 0 | 181960.1839 | 473423.0734 | 323120.9755 | 1445068.807 | 961560.8286 | 11063974.3309 | 11063974.3309 | 1478867.319 | 5307310.8022 | 0 | 13470603.9665 | 31320756.4187 | 177.8279 | 0.086476 | 155772.7755 | 362190.2306 | 3175.6387 | 7383.7377
1 | 3400 | 707 | 0.05 | 15 | 15 | 7 | 2.3714e-13 | 5spot_SharedNeighbor | Water | Porous | Wet | R245fa | MinimizeLCOE_Brownfield | IgnoreSilica | 2019 | 1.4371 | 0.44999 | 0.036206 | 4 | 96011.8554 | 219264.4693 | 1957.3315 | 4470.0028 | 145.6348 | 0 | 59.9113 | 256920.5627 | 12385.9765 | 176723.64 | 90639.6621 | 0 | 70143.2288 | 0 | 236657.0973 | 615733.2222 | 420250.5762 | 1879453.9659 | 961560.8286 | 11063974.3309 | 11063974.3309 | 1478867.319 | 5307310.8022 | 0 | 13904989.1255 | 31755141.5777 | 237.1374 | 0.14483 | 96011.8554 | 219264.4693 | 1957.3315 | 4470.0028
1 | 3400 | 707 | 0.05 | 15 | 15 | 7 | 3.1623e-13 | 5spot_SharedNeighbor | Water | Porous | Wet | R245fa | MinimizeLCOE_Brownfield | IgnoreSilica | 2019 | 1.8653 | 0.63893 | 0.056923 | 4 | 63460.243 | 141855.7912 | 1293.7229 | 2891.9222 | 152.8176 | 0 | 306.7317 | 337887.3243 | 17247.4267 | 232818.5041 | 115592.6922 | 0 | 79065.5306 | 0 | 305218.4764 | 794115.8666 | 542000.3964 | 2423946.2171 | 961560.8286 | 11063974.3309 | 11063974.3309 | 1478867.319 | 5307310.8022 | 0 | 14449481.3767 | 32299633.8289 | 316.2278 | 0.22769 | 63460.243 | 141855.7912 | 1293.7229 | 2891.9222
1 | 3400 | 707 | 0.05 | 15 | 15 | 7 | 4.217e-13 | 5spot_SharedNeighbor | Water | Porous | Wet | R245fa | MinimizeLCOE_Brownfield | IgnoreSilica | 2019 | 2.4488 | 0.90298 | 0.086575 | 4 | 43768.2598 | 95313.3806 | 892.2752 | 1943.0922 | 158.9371 | 0 | 413.7434 | 440775.2331 | 23671.3802 | 305797.6859 | 150149.571 | 0 | 90656.2819 | 0 | 394309.5593 | 1025912.5894 | 700206.4227 | 3131478.7236 | 961560.8286 | 11063974.3309 | 11063974.3309 | 1478867.319 | 5307310.8022 | 0 | 15157013.8832 | 33007166.3354 | 421.6965 | 0.3463 | 43768.2598 | 95313.3806 | 892.2752 | 1943.0922
1 | 3400 | 707 | 0.05 | 15 | 15 | 7 | 5.6234e-13 | 5spot_SharedNeighbor | Water | Porous | Wet | R245fa | MinimizeLCOE_Brownfield | IgnoreSilica | 2019 | 3.1878 | 1.2417 | 0.1256 | 4 | 31837.5198 | 67365.9995 | 649.0509 | 1373.347 | 163.7011 | 0 | 549.9667 | 560777.7948 | 31351.1578 | 393339.5932 | 193290.2378 | 0 | 103090.4509 | 0 | 499921.2015 | 1300692.4183 | 887749.302 | 3970212.1564 | 961560.8286 | 11063974.3309 | 11063974.3309 | 1478867.319 | 5307310.8022 | 0 | 15995747.3159 | 33845899.7681 | 562.3413 | 0.50242 | 31837.5198 | 67365.9995 | 649.0509 | 1373.347
1 | 3400 | 707 | 0.05 | 15 | 15 | 7 | 7.4989e-13 | 5spot_SharedNeighbor | Water | Porous | Wet | R245fa | MinimizeLCOE_Brownfield | IgnoreSilica | 2019 | 4.1969 | 1.7101 | 0.18023 | 4 | 23701.7199 | 48462.3916 | 483.1916 | 987.9714 | 167.6404 | 0 | 76.5394 | 712667.7952 | 41319.0875 | 506767.3911 | 253921.477 | 0 | 119420.6673 | 0 | 637297.603 | 1658117.6353 | 1131699.357 | 5061211.0133 | 961560.8286 | 11063974.3309 | 11063974.3309 | 1478867.319 | 5307310.8022 | 0 | 17086746.1729 | 34936898.6251 | 749.8942 | 0.72091 | 23701.7199 | 48462.3916 | 483.1916 | 987.9714
1 | 3400 | 707 | 0.05 | 15 | 15 | 7 | 1e-12 | 5spot_SharedNeighbor | Water | Porous | Wet | R245fa | MinimizeLCOE_Brownfield | IgnoreSilica | 2019 | 5.5199 | 2.3285 | 0.2533 | 4 | 18196.867 | 35814.5911 | 370.9677 | 730.1289 | 170.6992 | 0 | 88.1801 | 896009.6758 | 53556.6083 | 647280.0784 | 334534.0746 | 0 | 138647.2472 | 0 | 807310.7969 | 2100457.0913 | 1433605.1249 | 6411400.6976 | 961560.8286 | 11063974.3309 | 11063974.3309 | 1478867.319 | 5307310.8022 | 0 | 18436935.8571 | 36287088.3093 | 1000 | 1.0132 | 18196.867 | 35814.5911 | 370.9677 | 730.1289
1 | 3400 | 707 | 0.05 | 15 | 15 | 7 | 1.3335e-12 | 5spot_SharedNeighbor | Water | Porous | Wet | R245fa | MinimizeLCOE_Brownfield | IgnoreSilica | 2019 | 7.3032 | 3.1627 | 0.35192 | 4 | 14313.056 | 26993.6202 | 291.791 | 550.3015 | 173.0163 | 0 | 84.2905 | 1121671.5478 | 68674.4152 | 825562.4908 | 443613.6547 | 0 | 163007.7491 | 0 | 1022786.6444 | 2661081.0464 | 1816242.4939 | 8122640.0422 | 961560.8286 | 11063974.3309 | 11063974.3309 | 1478867.319 | 5307310.8022 | 0 | 20148175.2018 | 37998327.654 | 1333.5214 | 1.4077 | 14313.056 | 26993.6202 | 291.791 | 550.3015
1 | 3400 | 707 | 0.05 | 15 | 15 | 7 | 1.7783e-12 | 5spot_SharedNeighbor | Water | Porous | Wet | R245fa | MinimizeLCOE_Brownfield | IgnoreSilica | 2019 | 9.6468 | 4.2702 | 0.48472 | 4 | 11493.4526 | 20699.8511 | 234.3096 | 421.9945 | 175.0037 | 0 | 97.2404 | 1397213.3103 | 87427.2672 | 1048123.856 | 588029.7667 | 0 | 191480.057 | 0 | 1291786.9603 | 3360964.6887 | 2293927.4609 | 10258953.3669 | 961560.8286 | 11063974.3309 | 11063974.3309 | 1478867.319 | 5307310.8022 | 0 | 22284488.5265 | 40134640.9787 | 1778.2794 | 1.9389 | 11493.4526 | 20699.8511 | 234.3096 | 421.9945
1 | 3400 | 707 | 0.05 | 15 | 15 | 7 | 2.3714e-12 | 5spot_SharedNeighbor | Water | Porous | Wet | R245fa | MinimizeLCOE_Brownfield | IgnoreSilica | 2019 | 12.7937 | 5.7492 | 0.66149 | 4 | 9435.0658 | 16181.3064 | 192.3466 | 329.8778 | 176.4488 | 0 | 98.649 | 1733318.339 | 110159.7457 | 1328215.6979 | 778846.4481 | 0 | 227060.4918 | 0 | 1629264.2818 | 4239011.4531 | 2893212.4197 | 12939088.8772 | 961560.8286 | 11063974.3309 | 11063974.3309 | 1478867.319 | 5307310.8022 | 0 | 24964624.0368 | 42814776.489 | 2371.3737 | 2.6459 | 9435.0658 | 16181.3064 | 192.3466 | 329.8778
1 | 3400 | 707 | 0.05 | 15 | 15 | 7 | 3.1623e-12 | 5spot_SharedNeighbor | Water | Porous | Wet | R245fa | MinimizeLCOE_Brownfield | IgnoreSilica | 2019 | 16.9548 | 7.7131 | 0.89613 | 4 | 7900.1477 | 12879.9157 | 161.0552 | 262.5745 | 177.5465 | 0 | 86.2842 | 2141763.0188 | 137567.8172 | 1678960.8099 | 1032141.8604 | 0 | 269975.3691 | 0 | 2051559.4614 | 5337736.8859 | 3643115.1041 | 16292820.3268 | 961560.8286 | 11063974.3309 | 11063974.3309 | 1478867.319 | 5307310.8022 | 0 | 28318355.4863 | 46168507.9385 | 3162.2777 | 3.5845 | 7900.1477 | 12879.9157 | 161.0552 | 262.5745
1 | 3400 | 707 | 0.05 | 15 | 15 | 7 | 4.217e-12 | 5spot_SharedNeighbor | Water | Porous | Wet | R245fa | MinimizeLCOE_Brownfield | IgnoreSilica | 2019 | 22.4842 | 10.3698 | 1.2092 | 4 | 6736.0961 | 10426.5649 | 137.3244 | 212.5596 | 178.3833 | 0 | 104.2601 | 2642781.8005 | 169961.0979 | 2127109.7185 | 1373688.2317 | 0 | 323237.2372 | 0 | 2588343.4534 | 6734338.7236 | 4596324.5557 | 20555784.8184 | 961560.8286 | 11063974.3309 | 11063974.3309 | 1478867.319 | 5307310.8022 | 0 | 32581319.978 | 50431472.4302 | 4216.965 | 4.8368 | 6736.0961 | 10426.5649 | 137.3244 | 212.5596
1 | 3400 | 707 | 0.05 | 15 | 15 | 7 | 5.6234e-12 | 5spot_SharedNeighbor | Water | Porous | Wet | R245fa | MinimizeLCOE_Brownfield | IgnoreSilica | 2019 | 29.7905 | 13.9237 | 1.6236 | 4 | 5844.1061 | 8592.6445 | 119.14 | 175.1727 | 179.0175 | 0 | 110.0307 | 3252789.9462 | 208242.0358 | 2693009.7936 | 1829006.195 | 0 | 388408.184 | 0 | 3264867.9003 | 8494516.5602 | 5797682.0972 | 25928522.7124 | 961560.8286 | 11063974.3309 | 11063974.3309 | 1478867.319 | 5307310.8022 | 0 | 37954057.872 | 55804210.3242 | 5623.4133 | 6.4944 | 5844.1061 | 8592.6445 | 119.14 | 175.1727
1 | 3400 | 707 | 0.05 | 15 | 15 | 7 | 7.4989e-12 | 5spot_SharedNeighbor | Water | Porous | Wet | R245fa | MinimizeLCOE_Brownfield | IgnoreSilica | 2019 | 39.4226 | 18.5598 | 2.1672 | 4 | 5145.192 | 7204.3348 | 104.8917 | 146.8701 | 179.4963 | 0 | 103.1969 | 3988662.6153 | 254965.6414 | 3388984.8247 | 2418701.5854 | 0 | 466631.0529 | 0 | 4101998.8307 | 10672559.5218 | 7284241.1728 | 32576745.245 | 961560.8286 | 11063974.3309 | 11063974.3309 | 1478867.319 | 5307310.8022 | 0 | 44602280.4046 | 62452432.8568 | 7498.9421 | 8.6687 | 5145.192 | 7204.3348 | 104.8917 | 146.8701
1 | 3400 | 707 | 0.05 | 15 | 15 | 7 | 1e-11 | 5spot_SharedNeighbor | Water | Porous | Wet | R245fa | MinimizeLCOE_Brownfield | IgnoreSilica | 2019 | 51.9506 | 24.5822 | 2.8729 | 4 | 4595.7986 | 6149.0965 | 93.6916 | 125.3576 | 179.8317 | 0 | 113.9404 | 4869755.8697 | 310664.8389 | 4243165.4143 | 3185479.9171 | 0 | 560135.713 | 0 | 5135988.6837 | 13362789.0188 | 9120378.0832 | 40788357.5386 | 961560.8286 | 11063974.3309 | 11063974.3309 | 1478867.319 | 5307310.8022 | 0 | 52813892.6982 | 70664045.1504 | 10000 | 11.4918 | 4595.7986 | 6149.0965 | 93.6916 | 125.3576
1 | 3400 | 707 | 0.05 | 15 | 15 | 7 | 1.3335e-11 | 5spot_SharedNeighbor | Water | Porous | Wet | R245fa | MinimizeLCOE_Brownfield | IgnoreSilica | 2019 | 67.9754 | 32.2265 | 3.7668 | 4 | 4165.6942 | 5350.3901 | 84.9233 | 109.0749 | 179.9586 | 0 | 99.4098 | 5902993.8521 | 375620.7568 | 5269354.3874 | 4163567.5262 | 0 | 670774.17 | 0 | 6389101.1701 | 16623130.6598 | 11345628.2465 | 50740170.7691 | 961560.8286 | 11063974.3309 | 11063974.3309 | 1478867.319 | 5307310.8022 | 0 | 62765705.9287 | 80615858.3809 | 13335.2143 | 15.0673 | 4165.6942 | 5350.3901 | 84.9233 | 109.0749
1 | 3400 | 707 | 0.05 | 15 | 15 | 7 | 1.7783e-11 | 5spot_SharedNeighbor | Water | Porous | Wet | R245fa | MinimizeLCOE_Brownfield | IgnoreSilica | 2019 | 87.9022 | 41.5222 | 4.8475 | 4 | 3837.0607 | 4757.6382 | 78.2237 | 96.9909 | 179.7174 | 0 | 113.9375 | 7067693.7406 | 448255.0492 | 6453918.9271 | 5369911.0488 | 0 | 799263.4653 | 0 | 7854226.4701 | 20435086.152 | 13947366.1977 | 62375721.051 | 961560.8286 | 11063974.3309 | 11063974.3309 | 1478867.319 | 5307310.8022 | 0 | 74401256.2106 | 92251408.6628 | 17782.7941 | 19.3902 | 3837.0607 | 4757.6382 | 78.2237 | 96.9909
1 | 3400 | 707 | 0.05 | 15 | 15 | 7 | 2.3714e-11 | 5spot_SharedNeighbor | Water | Porous | Wet | R245fa | MinimizeLCOE_Brownfield | IgnoreSilica | 2019 | 111.6365 | 52.1021 | 6.0653 | 4 | 3596.9836 | 4332.7352 | 73.3294 | 88.3287 | 178.9439 | 0 | 117.4145 | 8303831.301 | 524621.6559 | 7739525.3239 | 6781567.4778 | 0 | 943361.8365 | 0 | 9474233.9621 | 24650013.3367 | 16824140.6094 | 75241295.5034 | 961560.8286 | 11063974.3309 | 11063974.3309 | 1478867.319 | 5307310.8022 | 0 | 87266830.6629 | 105116983.1151 | 23713.7371 | 24.2611 | 3596.9836 | 4332.7352 | 73.3294 | 88.3287
1 | 3400 | 707 | 0.05 | 15 | 15 | 7 | 3.1623e-11 | 5spot_SharedNeighbor | Water | Porous | Wet | R245fa | MinimizeLCOE_Brownfield | IgnoreSilica | 2019 | 131.0102 | 59.928 | 7.0371 | 4 | 3426.7557 | 4060.896 | 69.8591 | 82.7869 | 178.0004 | 0 | 137.1999 | 9186073.4517 | 581449.6153 | 8654409.186 | 7842603.4468 | 0 | 996002.2479 | 0 | 10631609.7996 | 27661267.8554 | 18879383.6936 | 84432799.2962 | 961560.8286 | 11063974.3309 | 11063974.3309 | 1478867.319 | 5307310.8022 | 0 | 96458334.4558 | 114308486.908 | 31622.7766 | 28.1486 | 3426.7557 | 4060.896 | 69.8591 | 82.7869
1 | 3400 | 707 | 0.05 | 15 | 15 | 7 | 4.217e-11 | 5spot_SharedNeighbor | Water | Porous | Wet | R245fa | MinimizeLCOE_Brownfield | IgnoreSilica | 2019 | 141.4233 | 64.2624 | 7.6527 | 4 | 3301.7868 | 3884.9198 | 67.3114 | 79.1993 | 177.4504 | 0 | 223.008 | 9635935.2625 | 605968.9116 | 9154797.1666 | 8426075.0253 | 0 | 926791.6203 | 0 | 11212331.5147 | 29172186.6357 | 19910616.8074 | 89044702.9441 | 961560.8286 | 11063974.3309 | 11063974.3309 | 1478867.319 | 5307310.8022 | 0 | 101070238.1036 | 118920390.5558 | 42169.6503 | 30.6108 | 3301.7868 | 3884.9198 | 67.3114 | 79.1993
1 | 3400 | 707 | 0.05 | 15 | 15 | 7 | 5.6234e-11 | 5spot_SharedNeighbor | Water | Porous | Wet | R245fa | MinimizeLCOE_Brownfield | IgnoreSilica | 2019 | 149.6292 | 67.6276 | 8.1561 | 4 | 3203.9989 | 3751.1405 | 65.3179 | 76.4721 | 177.0001 | 0 | 237.1101 | 9976828.8571 | 624117.4074 | 9539070.2663 | 8882465.6395 | 0 | 843628.0861 | 0 | 11647783 | 30305142.0772 | 20683882.1761 | 92502917.5098 | 961560.8286 | 11063974.3309 | 11063974.3309 | 1478867.319 | 5307310.8022 | 0 | 104528452.6694 | 122378605.1216 | 56234.1325 | 32.6244 | 3203.9989 | 3751.1405 | 65.3179 | 76.4721
1 | 3400 | 707 | 0.05 | 15 | 15 | 7 | 7.4989e-11 | 5spot_SharedNeighbor | Water | Porous | Wet | R245fa | MinimizeLCOE_Brownfield | IgnoreSilica | 2019 | 156.6667 | 70.507 | 8.5847 | 4 | 3128.6175 | 3648.4393 | 63.7811 | 74.3784 | 176.5929 | 0 | 244.3312 | 10260097.6626 | 638377.9026 | 9865624.4986 | 9274924.5549 | 0 | 765045.5036 | 0 | 12013587.3477 | 31256889.9532 | 21333469.6579 | 95408017.0813 | 961560.8286 | 11063974.3309 | 11063974.3309 | 1478867.319 | 5307310.8022 | 0 | 107433552.2408 | 125283704.6931 | 74989.4209 | 34.339 | 3128.6175 | 3648.4393 | 63.7811 | 74.3784
1 | 3400 | 707 | 0.05 | 15 | 15 | 7 | 1e-10 | 5spot_SharedNeighbor | Water | Porous | Wet | R245fa | MinimizeLCOE_Brownfield | IgnoreSilica | 2019 | 162.5445 | 72.8862 | 8.9399 | 4 | 3070.4787 | 3569.6478 | 62.5959 | 72.7721 | 176.2394 | 0 | 276.511 | 10489875.8212 | 649644.7189 | 10133745.9925 | 9601348.5542 | 0 | 693337.0203 | 0 | 12311501.3218 | 32032001.003 | 21862498.8764 | 97773953.3083 | 961560.8286 | 11063974.3309 | 11063974.3309 | 1478867.319 | 5307310.8022 | 0 | 109799488.4678 | 127649640.92 | 100000 | 35.7597 | 3070.4787 | 3569.6478 | 62.5959 | 72.7721
1 | 3400 | 707 | 0.05 | 15 | 15 | 7 | 1.3335e-10 | 5spot_SharedNeighbor | Water | Porous | Wet | R245fa | MinimizeLCOE_Brownfield | IgnoreSilica | 2019 | 167.4749 | 74.8609 | 9.2327 | 4 | 3025.816 | 3509.1549 | 61.6854 | 71.5389 | 175.9334 | 0 | 317.73 | 10677764.4875 | 658659.299 | 10355178.7439 | 9873568.8761 | 0 | 631304.5676 | 0 | 12556625.6299 | 32669764.1709 | 22297785.3432 | 99720651.1182 | 961560.8286 | 11063974.3309 | 11063974.3309 | 1478867.319 | 5307310.8022 | 0 | 111746186.2777 | 129596338.73 | 133352.1432 | 36.9309 | 3025.816 | 3509.1549 | 61.6854 | 71.5389
1 | 3400 | 707 | 0.05 | 15 | 15 | 7 | 1.7783e-10 | 5spot_SharedNeighbor | Water | Porous | Wet | R245fa | MinimizeLCOE_Brownfield | IgnoreSilica | 2019 | 170.9781 | 76.2459 | 9.4483 | 4 | 2991.5579 | 3463.8689 | 60.987 | 70.6157 | 175.7104 | 0 | 290.5182 | 10808168.6586 | 664832.6189 | 10509885.1928 | 10064559.4082 | 0 | 573409.3844 | 0 | 12722133.5525 | 33100381.8352 | 22591690.7474 | 101035061.398 | 961560.8286 | 11063974.3309 | 11063974.3309 | 1478867.319 | 5307310.8022 | 0 | 113060596.5576 | 130910749.0098 | 177827.941 | 37.7932 | 2991.5579 | 3463.8689 | 60.987 | 70.6157
1 | 3400 | 707 | 0.05 | 15 | 15 | 7 | 2.3714e-10 | 5spot_SharedNeighbor | Water | Porous | Wet | R245fa | MinimizeLCOE_Brownfield | IgnoreSilica | 2019 | 173.787 | 77.3505 | 9.6193 | 4 | 2965.4034 | 3429.3165 | 60.4538 | 69.9113 | 175.5291 | 0 | 335.9833 | 10911271.8169 | 669648.2219 | 10632930.8416 | 10217382.518 | 0 | 525507.1199 | 0 | 12853128.8021 | 33441204.6039 | 22824309.2902 | 102075383.2145 | 961560.8286 | 11063974.3309 | 11063974.3309 | 1478867.319 | 5307310.8022 | 0 | 114100918.3741 | 131951070.8263 | 237137.3706 | 38.4774 | 2965.4034 | 3429.3165 | 60.4538 | 69.9113
1 | 3400 | 707 | 0.05 | 15 | 15 | 7 | 3.1623e-10 | 5spot_SharedNeighbor | Water | Porous | Wet | R245fa | MinimizeLCOE_Brownfield | IgnoreSilica | 2019 | 175.7575 | 78.122 | 9.7438 | 4 | 2945.4944 | 3403.48 | 60.0479 | 69.3845 | 175.4003 | 0 | 331.1437 | 10982808.9152 | 672952.6386 | 10718709.7706 | 10324417.3183 | 0 | 484110.8578 | 0 | 12941369.8052 | 33670789.5933 | 22981005.7629 | 102776164.6621 | 961560.8286 | 11063974.3309 | 11063974.3309 | 1478867.319 | 5307310.8022 | 0 | 114801699.8216 | 132651852.2739 | 316227.766 | 38.9754 | 2945.4944 | 3403.48 | 60.0479 | 69.3845
1 | 3400 | 707 | 0.05 | 15 | 15 | 7 | 4.217e-10 | 5spot_SharedNeighbor | Water | Porous | Wet | R245fa | MinimizeLCOE_Brownfield | IgnoreSilica | 2019 | 177.2191 | 78.6924 | 9.8374 | 4 | 2930.3795 | 3384.0106 | 59.7397 | 68.9876 | 175.3039 | 0 | 320.4081 | 11035436.4334 | 675362.8667 | 10782039.5061 | 10403709.592 | 0 | 450220.6107 | 0 | 13005239.9135 | 33836966.5134 | 23094424.9256 | 103283400.3615 | 961560.8286 | 11063974.3309 | 11063974.3309 | 1478867.319 | 5307310.8022 | 0 | 115308935.5211 | 133159087.9733 | 421696.5034 | 39.3495 | 2930.3795 | 3384.0106 | 59.7397 | 68.9876
1 | 3400 | 707 | 0.05 | 15 | 15 | 7 | 5.6234e-10 | 5spot_SharedNeighbor | Water | Porous | Wet | R245fa | MinimizeLCOE_Brownfield | IgnoreSilica | 2019 | 178.5808 | 79.2227 | 9.9194 | 4 | 2918.4467 | 3368.328 | 59.4965 | 68.6679 | 175.2139 | 0 | 301.8111 | 11084195.5981 | 677584.2162 | 10840855.4935 | 10477541.3101 | 0 | 424041.7511 | 0 | 13066645.1639 | 33996730.379 | 23203467.0466 | 103771060.9586 | 961560.8286 | 11063974.3309 | 11063974.3309 | 1478867.319 | 5307310.8022 | 0 | 115796596.1182 | 133646748.5704 | 562341.3252 | 39.6775 | 2918.4467 | 3368.328 | 59.4965 | 68.6679
1 | 3400 | 707 | 0.05 | 15 | 15 | 7 | 7.4989e-10 | 5spot_SharedNeighbor | Water | Porous | Wet | R245fa | MinimizeLCOE_Brownfield | IgnoreSilica | 2019 | 179.3534 | 79.5227 | 9.9704 | 4 | 2909.8972 | 3357.4761 | 59.3222 | 68.4467 | 175.1621 | 0 | 283.8919 | 11111675.7526 | 678826.1955 | 10874101.9225 | 10519376.6404 | 0 | 402470.7344 | 0 | 13098715.9857 | 34080172.0788 | 23260417.7213 | 104025757.0312 | 961560.8286 | 11063974.3309 | 11063974.3309 | 1478867.319 | 5307310.8022 | 0 | 116051292.1908 | 133901444.643 | 749894.2093 | 39.8816 | 2909.8972 | 3357.4761 | 59.3222 | 68.4467
1 | 3400 | 707 | 0.05 | 15 | 15 | 7 | 1e-09 | 5spot_SharedNeighbor | Water | Porous | Wet | R245fa | MinimizeLCOE_Brownfield | IgnoreSilica | 2019 | 179.9233 | 79.7437 | 10.0084 | 4 | 2903.4421 | 3349.3198 | 59.1906 | 68.2804 | 175.1238 | 0 | 312.1396 | 11131881.1663 | 679736.0885 | 10898582.8157 | 10550223.835 | 0 | 385549.5691 | 0 | 13121929.6551 | 34140569.2846 | 23301640.0553 | 104210112.4695 | 961560.8286 | 11063974.3309 | 11063974.3309 | 1478867.319 | 5307310.8022 | 0 | 116235647.6291 | 134085800.0813 | 1000000 | 40.0337 | 2903.4421 | 3349.3198 | 59.1906 | 68.2804
1 | 3400 | 707 | 0.05 | 15 | 15 | 7 | 1.3335e-09 | 5spot_SharedNeighbor | Water | Porous | Wet | R245fa | MinimizeLCOE_Brownfield | IgnoreSilica | 2019 | 180.3271 | 79.9002 | 10.0361 | 4 | 2898.5747 | 3343.2217 | 59.0914 | 68.1561 | 175.0966 | 0 | 325.9153 | 11146162.8602 | 680377.288 | 10915906.7359 | 10572075.3706 | 0 | 372235.1416 | 0 | 13137835.3846 | 34181952.7301 | 23329885.1072 | 104336430.6182 | 961560.8286 | 11063974.3309 | 11063974.3309 | 1478867.319 | 5307310.8022 | 0 | 116361965.7777 | 134212118.2299 | 1333521.4322 | 40.1445 | 2898.5747 | 3343.2217 | 59.0914 | 68.1561
1 | 3400 | 707 | 0.05 | 15 | 15 | 7 | 1.7783e-09 | 5spot_SharedNeighbor | Water | Porous | Wet | R245fa | MinimizeLCOE_Brownfield | IgnoreSilica | 2019 | 180.6413 | 80.0218 | 10.0574 | 4 | 2894.9086 | 3338.6161 | 59.0166 | 68.0622 | 175.0754 | 0 | 343.6291 | 11157253.596 | 680874.4283 | 10929369.1648 | 10589067.8883 | 0 | 362118.9621 | 0 | 13150286.7754 | 34214348.6949 | 23351996.0188 | 104435315.5287 | 961560.8286 | 11063974.3309 | 11063974.3309 | 1478867.319 | 5307310.8022 | 0 | 116460850.6882 | 134311003.1404 | 1778279.41 | 40.2295 | 2894.9086 | 3338.6161 | 59.0166 | 68.0622
1 | 3400 | 707 | 0.05 | 15 | 15 | 7 | 2.3714e-09 | 5spot_SharedNeighbor | Water | Porous | Wet | R245fa | MinimizeLCOE_Brownfield | IgnoreSilica | 2019 | 180.8607 | 80.1067 | 10.0727 | 4 | 2892.1498 | 3335.1816 | 58.9604 | 67.9922 | 175.0605 | 0 | 321.6779 | 11164990.2581 | 681220.5252 | 10938767.2325 | 10600937.4866 | 0 | 354235.2567 | 0 | 13158658.796 | 34236130.9752 | 23366862.8727 | 104501803.403 | 961560.8286 | 11063974.3309 | 11063974.3309 | 1478867.319 | 5307310.8022 | 0 | 116527338.5626 | 134377491.0148 | 2371373.7057 | 40.2909 | 2892.1498 | 3335.1816 | 58.9604 | 67.9922
1 | 3400 | 707 | 0.05 | 15 | 15 | 7 | 3.1623e-09 | 5spot_SharedNeighbor | Water | Porous | Wet | R245fa | MinimizeLCOE_Brownfield | IgnoreSilica | 2019 | 182.8 | 80.8516 | 10.1511 | 4 | 2890.0677 | 3329.6769 | 58.9179 | 67.88 | 174.9309 | 0 | 340.9951 | 11232545.9646 | 684207.2813 | 11021159.4317 | 10702401.3909 | 0 | 365451.1257 | 0 | 13262248.4257 | 34505649.9425 | 23550815.106 | 105324478.6683 | 961560.8286 | 11063974.3309 | 11063974.3309 | 1478867.319 | 5307310.8022 | 0 | 117350013.8279 | 135200166.2801 | 3162277.6602 | 40.6046 | 2890.0677 | 3329.6769 | 58.9179 | 67.88
1 | 3400 | 707 | 0.05 | 15 | 15 | 7 | 4.217e-09 | 5spot_SharedNeighbor | Water | Porous | Wet | R245fa | MinimizeLCOE_Brownfield | IgnoreSilica | 2019 | 182.8 | 80.8514 | 10.1551 | 4 | 2888.4977 | 3327.9352 | 58.8859 | 67.8445 | 174.9308 | 0 | 318.9985 | 11232520.8277 | 684204.299 | 11021143.2444 | 10702380.9727 | 0 | 359727.4639 | 0 | 13259990.955 | 34499776.4668 | 23546806.3381 | 105306550.5675 | 961560.8286 | 11063974.3309 | 11063974.3309 | 1478867.319 | 5307310.8022 | 0 | 117332085.7271 | 135182238.1793 | 4216965.0343 | 40.6205 | 2888.4977 | 3327.9352 | 58.8859 | 67.8445
1 | 3400 | 707 | 0.05 | 15 | 15 | 7 | 5.6234e-09 | 5spot_SharedNeighbor | Water | Porous | Wet | R245fa | MinimizeLCOE_Brownfield | IgnoreSilica | 2019 | 182.8 | 80.8513 | 10.1581 | 4 | 2887.3191 | 3326.628 | 58.8619 | 67.8178 | 174.9306 | 0 | 318.0306 | 11232501.9737 | 684202.0622 | 11021131.1031 | 10702365.6581 | 0 | 355406.7777 | 0 | 13258286.9542 | 34495343.0063 | 23543780.4102 | 105293017.9456 | 961560.8286 | 11063974.3309 | 11063974.3309 | 1478867.319 | 5307310.8022 | 0 | 117318553.1051 | 135168705.5573 | 5623413.2519 | 40.6323 | 2887.3191 | 3326.628 | 58.8619 | 67.8178
1 | 3400 | 707 | 0.05 | 15 | 15 | 7 | 7.4989e-09 | 5spot_SharedNeighbor | Water | Porous | Wet | R245fa | MinimizeLCOE_Brownfield | IgnoreSilica | 2019 | 182.8 | 80.8512 | 10.1603 | 4 | 2886.4345 | 3325.6471 | 58.8439 | 67.7978 | 174.9305 | 0 | 303.142 | 11232487.833 | 684200.3846 | 11021121.9971 | 10702354.1721 | 0 | 352150.2508 | 0 | 13257002.7087 | 34492001.6628 | 23541499.8746 | 105282818.8836 | 961560.8286 | 11063974.3309 | 11063974.3309 | 1478867.319 | 5307310.8022 | 0 | 117308354.0432 | 135158506.4954 | 7498942.0933 | 40.6413 | 2886.4345 | 3325.6471 | 58.8439 | 67.7978
1 | 3400 | 707 | 0.05 | 15 | 15 | 7 | 1e-08 | 5spot_SharedNeighbor | Water | Porous | Wet | R245fa | MinimizeLCOE_Brownfield | IgnoreSilica | 2019 | 182.8 | 80.8511 | 10.162 | 4 | 2885.7708 | 3324.911 | 58.8303 | 67.7828 | 174.9304 | 0 | 315.1075 | 11232477.2277 | 684199.1264 | 11021115.1677 | 10702345.5579 | 0 | 349698.7557 | 0 | 13256035.9758 | 34489486.4222 | 23539783.1712 | 105275141.4046 | 961560.8286 | 11063974.3309 | 11063974.3309 | 1478867.319 | 5307310.8022 | 0 | 117300676.5642 | 135150829.0164 | 10000000 | 40.648 | 2885.7708 | 3324.911 | 58.8303 | 67.7828
1 | 3500 | 707 | 0.05 | 15 | 15 | 7 | 1e-13 | 5spot_SharedNeighbor | Water | Porous | Wet | R245fa | MinimizeLCOE_Brownfield | IgnoreSilica | 2019 | 0.69678 | 0.15357 | 0.0068048 | 4 | 489768.1857 | 1166409.2251 | 9984.5869 | 23778.8297 | 119.9828 | 0 | 39.1421 | 108104.6921 | 4307.0199 | 76090.7403 | 50761.3909 | 0 | 51388.4615 | 0 | 113354.3988 | 294924.8936 | 201292.3 | 900223.8972 | 961560.8286 | 11469341.9306 | 11469341.9306 | 1478867.319 | 5469457.8421 | 0 | 13331126.6564 | 31748793.748 | 100 | 0.027219 | 489768.1857 | 1166409.2251 | 9984.5869 | 23778.8297
1 | 3500 | 707 | 0.05 | 15 | 15 | 7 | 1.3335e-13 | 5spot_SharedNeighbor | Water | Porous | Wet | R245fa | MinimizeLCOE_Brownfield | IgnoreSilica | 2019 | 0.88403 | 0.22691 | 0.013841 | 4 | 245557.9009 | 578219.6083 | 5006.03 | 11787.7888 | 130.5923 | 0 | 55.676 | 149387.7576 | 6430.7785 | 103223.0673 | 60716.1448 | 0 | 56156.2318 | 0 | 146606.4523 | 381439.9157 | 260340.5802 | 1164300.9283 | 961560.8286 | 11469341.9306 | 11469341.9306 | 1478867.319 | 5469457.8421 | 0 | 13595203.6875 | 32012870.7792 | 133.3521 | 0.055365 | 245557.9009 | 578219.6083 | 5006.03 | 11787.7888
1 | 3500 | 707 | 0.05 | 15 | 15 | 7 | 1.7783e-13 | 5spot_SharedNeighbor | Water | Porous | Wet | R245fa | MinimizeLCOE_Brownfield | IgnoreSilica | 2019 | 1.1424 | 0.33586 | 0.025002 | 4 | 139568.5519 | 323733.3698 | 2845.2937 | 6599.7426 | 140.7181 | 0 | 46.1054 | 205315.7535 | 9529.737 | 140303.3386 | 75103.7714 | 0 | 62716.6229 | 0 | 192257.9971 | 500215.8709 | 341407.6103 | 1526850.7016 | 961560.8286 | 11469341.9306 | 11469341.9306 | 1478867.319 | 5469457.8421 | 0 | 13957753.4608 | 32375420.5525 | 177.8279 | 0.10001 | 139568.5519 | 323733.3698 | 2845.2937 | 6599.7426
1 | 3500 | 707 | 0.05 | 15 | 15 | 7 | 2.3714e-13 | 5spot_SharedNeighbor | Water | Porous | Wet | R245fa | MinimizeLCOE_Brownfield | IgnoreSilica | 2019 | 1.4908 | 0.49122 | 0.041826 | 4 | 86277.3293 | 196362.9034 | 1758.8801 | 4003.1234 | 149.7026 | 0 | 52.4459 | 277755.7066 | 13816.044 | 189054.4396 | 95286.1822 | 0 | 70973.3552 | 0 | 252285.4337 | 656394.9477 | 448003.0394 | 2003569.1484 | 961560.8286 | 11469341.9306 | 11469341.9306 | 1478867.319 | 5469457.8421 | 0 | 14434471.9076 | 32852138.9993 | 237.1374 | 0.1673 | 86277.3293 | 196362.9034 | 1758.8801 | 4003.1234
1 | 3500 | 707 | 0.05 | 15 | 15 | 7 | 3.1623e-13 | 5spot_SharedNeighbor | Water | Porous | Wet | R245fa | MinimizeLCOE_Brownfield | IgnoreSilica | 2019 | 1.9237 | 0.69206 | 0.064833 | 4 | 57853.0627 | 128872.2677 | 1179.4129 | 2627.2355 | 156.8887 | 0 | 321.8813 | 363115.8448 | 19153.067 | 247519.5001 | 121380.2582 | 0 | 79354.5601 | 0 | 323904.0597 | 842731.9216 | 575181.8529 | 2572341.0644 | 961560.8286 | 11469341.9306 | 11469341.9306 | 1478867.319 | 5469457.8421 | 0 | 15003243.8236 | 33420910.9153 | 316.2278 | 0.25933 | 57853.0627 | 128872.2677 | 1179.4129 | 2627.2355
1 | 3500 | 707 | 0.05 | 15 | 15 | 7 | 4.217e-13 | 5spot_SharedNeighbor | Water | Porous | Wet | R245fa | MinimizeLCOE_Brownfield | IgnoreSilica | 2019 | 2.5071 | 0.96957 | 0.097407 | 4 | 40385.4194 | 87655.5166 | 823.3114 | 1786.9763 | 163.0126 | 0 | 432.3987 | 470681.9115 | 26169.2048 | 322838.9254 | 157088.4491 | 0 | 90074.3034 | 0 | 416072.5898 | 1082535.5303 | 738852.7433 | 3304313.6577 | 961560.8286 | 11469341.9306 | 11469341.9306 | 1478867.319 | 5469457.8421 | 0 | 15735216.4169 | 34152883.5086 | 421.6965 | 0.38963 | 40385.4194 | 87655.5166 | 823.3114 | 1786.9763
1 | 3500 | 707 | 0.05 | 15 | 15 | 7 | 5.6234e-13 | 5spot_SharedNeighbor | Water | Porous | Wet | R245fa | MinimizeLCOE_Brownfield | IgnoreSilica | 2019 | 3.2851 | 1.3446 | 0.14226 | 4 | 29270.1693 | 61636.341 | 596.712 | 1256.5402 | 168.0317 | 0 | 566.5438 | 603217.0772 | 35104.6914 | 417960.344 | 204584.2691 | 0 | 103249.594 | 0 | 532005.2305 | 1384168.4805 | 944723.4298 | 4225013.1164 | 961560.8286 | 11469341.9306 | 11469341.9306 | 1478867.319 | 5469457.8421 | 0 | 16655915.8756 | 35073582.9673 | 562.3413 | 0.56904 | 29270.1693 | 61636.341 | 596.712 | 1256.5402
1 | 3500 | 707 | 0.05 | 15 | 15 | 7 | 7.4989e-13 | 5spot_SharedNeighbor | Water | Porous | Wet | R245fa | MinimizeLCOE_Brownfield | IgnoreSilica | 2019 | 4.3212 | 1.8501 | 0.20401 | 4 | 21843.2713 | 44413.3073 | 445.3046 | 905.4253 | 172.0578 | 0 | 77.5015 | 767233.7913 | 46589.3301 | 537923.4034 | 270294.7103 | 0 | 119407.2862 | 0 | 679164.9233 | 1767047.8145 | 1206046.4426 | 5393707.7017 | 961560.8286 | 11469341.9306 | 11469341.9306 | 1478867.319 | 5469457.8421 | 0 | 17824610.4608 | 36242277.5525 | 749.8942 | 0.81602 | 21843.2713 | 44413.3073 | 445.3046 | 905.4253
1 | 3500 | 707 | 0.05 | 15 | 15 | 7 | 1e-12 | 5spot_SharedNeighbor | Water | Porous | Wet | R245fa | MinimizeLCOE_Brownfield | IgnoreSilica | 2019 | 5.6831 | 2.5205 | 0.28647 | 4 | 16817.9803 | 32890.8278 | 342.8573 | 670.524 | 175.1899 | 0 | 97.6702 | 965316.3665 | 60624.5488 | 687360.2709 | 356694.2854 | 0 | 138607.1198 | 0 | 861355.0107 | 2241069.0496 | 1529575.6757 | 6840602.3275 | 961560.8286 | 11469341.9306 | 11469341.9306 | 1478867.319 | 5469457.8421 | 0 | 19271505.0867 | 37689172.1784 | 1000 | 1.1459 | 16817.9803 | 32890.8278 | 342.8573 | 670.524
1 | 3500 | 707 | 0.05 | 15 | 15 | 7 | 1.3335e-12 | 5spot_SharedNeighbor | Water | Porous | Wet | R245fa | MinimizeLCOE_Brownfield | IgnoreSilica | 2019 | 7.4884 | 3.4052 | 0.39544 | 4 | 13312.943 | 24956.6694 | 271.4023 | 508.7755 | 177.5111 | 0 | 82.0693 | 1203776.3068 | 77578.8756 | 872931.3817 | 469181.5715 | 0 | 161927.5044 | 0 | 1086304.2996 | 2826340.9559 | 1929035.7779 | 8627076.6733 | 961560.8286 | 11469341.9306 | 11469341.9306 | 1478867.319 | 5469457.8421 | 0 | 21057979.4325 | 39475646.5242 | 1333.5214 | 1.5818 | 13312.943 | 24956.6694 | 271.4023 | 508.7755
1 | 3500 | 707 | 0.05 | 15 | 15 | 7 | 1.7783e-12 | 5spot_SharedNeighbor | Water | Porous | Wet | R245fa | MinimizeLCOE_Brownfield | IgnoreSilica | 2019 | 9.9025 | 4.6686 | 0.5454 | 4 | 10727.5913 | 19169.8913 | 218.6965 | 390.8042 | 179.5898 | 0 | 101.3401 | 1504259.2678 | 97054.9928 | 1123459.073 | 625886.3906 | 0 | 191943.7169 | 0 | 1381615.342 | 3594679.7117 | 2453442.7665 | 10972341.2615 | 961560.8286 | 11469341.9306 | 11469341.9306 | 1478867.319 | 5469457.8421 | 0 | 23403244.0207 | 41820911.1123 | 1778.2794 | 2.1816 | 10727.5913 | 19169.8913 | 218.6965 | 390.8042
1 | 3500 | 707 | 0.05 | 15 | 15 | 7 | 2.3714e-12 | 5spot_SharedNeighbor | Water | Porous | Wet | R245fa | MinimizeLCOE_Brownfield | IgnoreSilica | 2019 | 13.1226 | 6.3295 | 0.74189 | 4 | 8858.1803 | 15064.524 | 180.586 | 307.1107 | 181.0709 | 0 | 96.9697 | 1864630.9879 | 120227.4366 | 1433104.9463 | 827223.0618 | 0 | 228530.4414 | 0 | 1744749.5808 | 4539480.512 | 3098288.7264 | 13856235.6931 | 961560.8286 | 11469341.9306 | 11469341.9306 | 1478867.319 | 5469457.8421 | 0 | 26287138.4523 | 44704805.544 | 2371.3737 | 2.9676 | 8858.1803 | 15064.524 | 180.586 | 307.1107
1 | 3500 | 707 | 0.05 | 15 | 15 | 7 | 3.1623e-12 | 5spot_SharedNeighbor | Water | Porous | Wet | R245fa | MinimizeLCOE_Brownfield | IgnoreSilica | 2019 | 17.3912 | 8.533 | 1.0023 | 4 | 7454.9027 | 12048.5471 | 151.9783 | 245.6259 | 182.2001 | 0 | 85.4541 | 2302291.3731 | 148189.5118 | 1819974.4302 | 1093593.986 | 0 | 272762.7444 | 0 | 2198356.6977 | 5719673.1825 | 3903794.4746 | 17458636.4003 | 961560.8286 | 11469341.9306 | 11469341.9306 | 1478867.319 | 5469457.8421 | 0 | 29889539.1595 | 48307206.2512 | 3162.2777 | 4.0094 | 7454.9027 | 12048.5471 | 151.9783 | 245.6259
1 | 3500 | 707 | 0.05 | 15 | 15 | 7 | 4.217e-12 | 5spot_SharedNeighbor | Water | Porous | Wet | R245fa | MinimizeLCOE_Brownfield | IgnoreSilica | 2019 | 23.0495 | 11.4548 | 1.3477 | 4 | 6381.467 | 9797.9029 | 130.0948 | 199.7435 | 183.0592 | 0 | 106.893 | 2835009.2241 | 182111.6975 | 2303426.1161 | 1446753.1022 | 0 | 326388.2949 | 0 | 2766538.4896 | 7197965.6548 | 4912759.4628 | 21970952.0419 | 961560.8286 | 11469341.9306 | 11469341.9306 | 1478867.319 | 5469457.8421 | 0 | 34401854.8011 | 52819521.8928 | 4216.965 | 5.3909 | 6381.467 | 9797.9029 | 130.0948 | 199.7435
1 | 3500 | 707 | 0.05 | 15 | 15 | 7 | 5.6234e-12 | 5spot_SharedNeighbor | Water | Porous | Wet | R245fa | MinimizeLCOE_Brownfield | IgnoreSilica | 2019 | 30.5279 | 15.3161 | 1.8041 | 4 | 5549.0688 | 8101.202 | 113.1253 | 165.154 | 183.711 | 0 | 111.8766 | 3482203.6398 | 223177.2686 | 2906045.5594 | 1913054.2355 | 0 | 391283.0069 | 0 | 3477147.8469 | 9046825.4366 | 6174644.2542 | 27614381.2478 | 961560.8286 | 11469341.9306 | 11469341.9306 | 1478867.319 | 5469457.8421 | 0 | 40045284.0069 | 58462951.0986 | 5623.4133 | 7.2166 | 5549.0688 | 8101.202 | 113.1253 | 165.154
1 | 3500 | 707 | 0.05 | 15 | 15 | 7 | 7.4989e-12 | 5spot_SharedNeighbor | Water | Porous | Wet | R245fa | MinimizeLCOE_Brownfield | IgnoreSilica | 2019 | 40.3648 | 20.3954 | 2.4044 | 4 | 4895.9846 | 6811.0076 | 99.8113 | 138.8516 | 184.2017 | 0 | 103.8166 | 4265971.1758 | 272721.7876 | 3654355.967 | 2526519.5144 | 0 | 469718.6737 | 0 | 4363821.9762 | 11353769.6392 | 7749181.0754 | 34656059.8094 | 961560.8286 | 11469341.9306 | 11469341.9306 | 1478867.319 | 5469457.8421 | 0 | 47086962.5686 | 65504629.6603 | 7498.9421 | 9.6175 | 4895.9846 | 6811.0076 | 99.8113 | 138.8516
1 | 3500 | 707 | 0.05 | 15 | 15 | 7 | 1e-11 | 5spot_SharedNeighbor | Water | Porous | Wet | R245fa | MinimizeLCOE_Brownfield | IgnoreSilica | 2019 | 53.1615 | 26.9923 | 3.1835 | 4 | 4380.7296 | 5827.0802 | 89.3071 | 118.7929 | 184.5405 | 0 | 117.8134 | 5204713.603 | 331829.3074 | 4572739.4434 | 3324235.8311 | 0 | 563662.797 | 0 | 5458900.583 | 14202939.5424 | 9693798.0789 | 43352819.1863 | 961560.8286 | 11469341.9306 | 11469341.9306 | 1478867.319 | 5469457.8421 | 0 | 55783721.9455 | 74201389.0372 | 10000 | 12.7339 | 4380.7296 | 5827.0802 | 89.3071 | 118.7929
1 | 3500 | 707 | 0.05 | 15 | 15 | 7 | 1.3335e-11 | 5spot_SharedNeighbor | Water | Porous | Wet | R245fa | MinimizeLCOE_Brownfield | IgnoreSilica | 2019 | 69.4912 | 35.3375 | 4.1676 | 4 | 3976.7071 | 5081.5235 | 81.0706 | 103.5937 | 184.6473 | 0 | 101.7669 | 6302850.4806 | 400693.5837 | 5672490.371 | 4339773.9546 | 0 | 674490.7707 | 0 | 6782216.6726 | 17645936.5582 | 12043714.2887 | 53862166.6802 | 961560.8286 | 11469341.9306 | 11469341.9306 | 1478867.319 | 5469457.8421 | 0 | 66293069.4394 | 84710736.5311 | 13335.2143 | 16.6703 | 3976.7071 | 5081.5235 | 81.0706 | 103.5937
1 | 3500 | 707 | 0.05 | 15 | 15 | 7 | 1.7783e-11 | 5spot_SharedNeighbor | Water | Porous | Wet | R245fa | MinimizeLCOE_Brownfield | IgnoreSilica | 2019 | 89.7005 | 45.4188 | 5.352 | 4 | 3667.6492 | 4527.9618 | 74.77 | 92.3086 | 184.3476 | 0 | 109.8563 | 7535024.8951 | 477652.3355 | 6933830.4172 | 5588279.7781 | 0 | 802352.1417 | 0 | 8321484.4313 | 21650795.5192 | 14777112.8212 | 66086532.3393 | 961560.8286 | 11469341.9306 | 11469341.9306 | 1478867.319 | 5469457.8421 | 0 | 78517435.0985 | 96935102.1902 | 17782.7941 | 21.4081 | 3667.6492 | 4527.9618 | 74.77 | 92.3086
1 | 3500 | 707 | 0.05 | 15 | 15 | 7 | 2.3714e-11 | 5spot_SharedNeighbor | Water | Porous | Wet | R245fa | MinimizeLCOE_Brownfield | IgnoreSilica | 2019 | 113.6757 | 56.8317 | 6.6826 | 4 | 3441.9081 | 4130.9231 | 70.168 | 84.2145 | 183.4691 | 0 | 139.3724 | 8839360.1856 | 558805.2132 | 8295780.7507 | 7051390.9811 | 0 | 946063.6892 | 0 | 10019646.3197 | 26069064.4119 | 17792672.1268 | 79572783.6782 | 961560.8286 | 11469341.9306 | 11469341.9306 | 1478867.319 | 5469457.8421 | 0 | 92003686.4374 | 110421353.5291 | 23713.7371 | 26.7304 | 3441.9081 | 4130.9231 | 70.168 | 84.2145
1 | 3500 | 707 | 0.05 | 15 | 15 | 7 | 3.1623e-11 | 5spot_SharedNeighbor | Water | Porous | Wet | R245fa | MinimizeLCOE_Brownfield | IgnoreSilica | 2019 | 137.9286 | 67.6297 | 7.952 | 4 | 3286.8034 | 3865.8321 | 67.0059 | 78.8102 | 182.1557 | 0 | 151.7199 | 10006258.7909 | 631165.2886 | 9534426.7894 | 8504790.9789 | 0 | 1064321.0806 | 0 | 11598975.5421 | 30178155.0835 | 20597210.9436 | 92115304.4976 | 961560.8286 | 11469341.9306 | 11469341.9306 | 1478867.319 | 5469457.8421 | 0 | 104546207.2568 | 122963874.3485 | 31622.7766 | 31.8079 | 3286.8034 | 3865.8321 | 67.0059 | 78.8102
1 | 3500 | 707 | 0.05 | 15 | 15 | 7 | 4.217e-11 | 5spot_SharedNeighbor | Water | Porous | Wet | R245fa | MinimizeLCOE_Brownfield | IgnoreSilica | 2019 | 148.9413 | 72.3424 | 8.6458 | 4 | 3169.1734 | 3701.7367 | 64.6079 | 75.4649 | 181.5296 | 0 | 199.868 | 10498718.0338 | 661640.1442 | 10062337.129 | 9157375.8921 | 0 | 992497.5082 | 0 | 12235301.7959 | 31833745.4673 | 21727185.3995 | 97168801.37 | 961560.8286 | 11469341.9306 | 11469341.9306 | 1478867.319 | 5469457.8421 | 0 | 109599704.1292 | 128017371.2209 | 42169.6503 | 34.5831 | 3169.1734 | 3701.7367 | 64.6079 | 75.4649
1 | 3500 | 707 | 0.05 | 15 | 15 | 7 | 5.6234e-11 | 5spot_SharedNeighbor | Water | Porous | Wet | R245fa | MinimizeLCOE_Brownfield | IgnoreSilica | 2019 | 158.2682 | 76.2142 | 9.2349 | 4 | 3077.7933 | 3576.3831 | 62.745 | 72.9094 | 180.9653 | 0 | 241.1812 | 10896553.9355 | 686233.6562 | 10490914.3134 | 9706178.8443 | 0 | 914023.6957 | 0 | 12750622.7336 | 33174504.8404 | 22642281.2215 | 101261313.2406 | 961560.8286 | 11469341.9306 | 11469341.9306 | 1478867.319 | 5469457.8421 | 0 | 113692215.9998 | 132109883.0915 | 56234.1325 | 36.9395 | 3077.7933 | 3576.3831 | 62.745 | 72.9094
1 | 3500 | 707 | 0.05 | 15 | 15 | 7 | 7.4989e-11 | 5spot_SharedNeighbor | Water | Porous | Wet | R245fa | MinimizeLCOE_Brownfield | IgnoreSilica | 2019 | 165.595 | 79.1719 | 9.706 | 4 | 3007.1947 | 3481.5846 | 61.3057 | 70.9768 | 180.5014 | 0 | 263.46 | 11196631.452 | 704769.1364 | 10815379.2911 | 10133050.1643 | 0 | 831663.0661 | 0 | 13135782.3129 | 34176611.0586 | 23326239.3066 | 104320125.788 | 961560.8286 | 11469341.9306 | 11469341.9306 | 1478867.319 | 5469457.8421 | 0 | 116751028.5472 | 135168695.6389 | 74989.4209 | 38.8239 | 3007.1947 | 3481.5846 | 61.3057 | 70.9768
1 | 3500 | 707 | 0.05 | 15 | 15 | 7 | 1e-10 | 5spot_SharedNeighbor | Water | Porous | Wet | R245fa | MinimizeLCOE_Brownfield | IgnoreSilica | 2019 | 171.4728 | 81.4917 | 10.0846 | 4 | 2953.0003 | 3409.5789 | 60.2009 | 69.5089 | 180.1158 | 0 | 303.6938 | 11429775.2134 | 719161.6125 | 11068164.5366 | 10473956.5579 | 0 | 755116.9009 | 0 | 13434008.1803 | 34952533.5912 | 23855822.3787 | 106688538.9716 | 961560.8286 | 11469341.9306 | 11469341.9306 | 1478867.319 | 5469457.8421 | 0 | 119119441.7308 | 137537108.8225 | 100000 | 40.3384 | 2953.0003 | 3409.5789 | 60.2009 | 69.5089
1 | 3500 | 707 | 0.05 | 15 | 15 | 7 | 1.3335e-10 | 5spot_SharedNeighbor | Water | Porous | Wet | R245fa | MinimizeLCOE_Brownfield | IgnoreSilica | 2019 | 175.4823 | 83.0534 | 10.3579 | 4 | 2911.595 | 3356.1248 | 59.3568 | 68.4191 | 179.846 | 0 | 336.0115 | 11584468.1487 | 728490.2846 | 11237726.3691 | 10703726.6792 | 0 | 680311.1373 | 0 | 13624541.8213 | 35448263.0413 | 24194167.9147 | 108201695.3961 | 961560.8286 | 11469341.9306 | 11469341.9306 | 1478867.319 | 5469457.8421 | 0 | 120632598.1553 | 139050265.247 | 133352.1432 | 41.4318 | 2911.595 | 3356.1248 | 59.3568 | 68.4191
1 | 3500 | 707 | 0.05 | 15 | 15 | 7 | 1.7783e-10 | 5spot_SharedNeighbor | Water | Porous | Wet | R245fa | MinimizeLCOE_Brownfield | IgnoreSilica | 2019 | 180.1427 | 84.8553 | 10.6327 | 4 | 2879.983 | 3313.0279 | 58.7123 | 67.5406 | 179.5318 | 0 | 330.0101 | 11760813.0911 | 738916.0197 | 11432775.1885 | 10968485.2526 | 0 | 632603.3564 | 0 | 13858101.2343 | 36055936.7241 | 24608917.6896 | 110056548.5563 | 961560.8286 | 11469341.9306 | 11469341.9306 | 1478867.319 | 5469457.8421 | 0 | 122487451.3155 | 140905118.4072 | 177827.941 | 42.5306 | 2879.983 | 3313.0279 | 58.7123 | 67.5406
1 | 3500 | 707 | 0.05 | 15 | 15 | 7 | 2.3714e-10 | 5spot_SharedNeighbor | Water | Porous | Wet | R245fa | MinimizeLCOE_Brownfield | IgnoreSilica | 2019 | 181.748 | 85.4711 | 10.7658 | 4 | 2855.8504 | 3283.5382 | 58.2204 | 66.9394 | 179.4234 | 0 | 346.821 | 11820808.7521 | 742456.9985 | 11499250.0723 | 11059538.6377 | 0 | 571367.917 | 0 | 13920434.7273 | 36218115.6866 | 24719608.164 | 110551580.9556 | 961560.8286 | 11469341.9306 | 11469341.9306 | 1478867.319 | 5469457.8421 | 0 | 122982483.7148 | 141400150.8065 | 237137.3706 | 43.0633 | 2855.8504 | 3283.5382 | 58.2204 | 66.9394
1 | 3500 | 707 | 0.05 | 15 | 15 | 7 | 3.1623e-10 | 5spot_SharedNeighbor | Water | Porous | Wet | R245fa | MinimizeLCOE_Brownfield | IgnoreSilica | 2019 | 181.687 | 85.4447 | 10.8151 | 4 | 2837.7142 | 3263.4529 | 57.8506 | 66.5299 | 179.4252 | 0 | 771.6514 | 11818222.111 | 742300.2802 | 11496411.6898 | 11055941.2415 | 0 | 509013.7183 | 0 | 13892536.726 | 36145530.8098 | 24670067.4941 | 110330024.0708 | 961560.8286 | 11469341.9306 | 11469341.9306 | 1478867.319 | 5469457.8421 | 0 | 122760926.83 | 141178593.9217 | 316227.766 | 43.2605 | 2837.7142 | 3263.4529 | 57.8506 | 66.5299
1 | 3500 | 707 | 0.05 | 15 | 15 | 7 | 4.217e-10 | 5spot_SharedNeighbor | Water | Porous | Wet | R245fa | MinimizeLCOE_Brownfield | IgnoreSilica | 2019 | 192.964 | 89.4371 | 11.2815 | 4 | 2823.6293 | 3231.7694 | 57.5635 | 65.884 | 178.6158 | 0 | 373.9243 | 12212657.1871 | 767094.2551 | 11923689.7679 | 11647234.6976 | 0 | 575043.7021 | 0 | 14479030.6478 | 37671467.6881 | 25711550.7684 | 114987768.7142 | 961560.8286 | 11469341.9306 | 11469341.9306 | 1478867.319 | 5469457.8421 | 0 | 127418671.4734 | 145836338.565 | 421696.5034 | 45.1258 | 2823.6293 | 3231.7694 | 57.5635 | 65.884
1 | 3500 | 707 | 0.05 | 15 | 15 | 7 | 5.6234e-10 | 5spot_SharedNeighbor | Water | Porous | Wet | R245fa | MinimizeLCOE_Brownfield | IgnoreSilica | 2019 | 197.5 | 90.9729 | 11.4791 | 4 | 2812.6671 | 3213.7788 | 57.34 | 65.5172 | 178.3242 | 0 | 395.9571 | 12366871.3777 | 777465.6636 | 12086386.7019 | 11868430.5642 | 0 | 584903.1123 | 0 | 14696782.3936 | 38238013.0637 | 26098229.6285 | 116717082.5054 | 961560.8286 | 11469341.9306 | 11469341.9306 | 1478867.319 | 5469457.8421 | 0 | 129147985.2646 | 147565652.3563 | 562341.3252 | 45.9166 | 2812.6671 | 3213.7788 | 57.34 | 65.5172
1 | 3500 | 707 | 0.05 | 15 | 15 | 7 | 7.4989e-10 | 5spot_SharedNeighbor | Water | Porous | Wet | R245fa | MinimizeLCOE_Brownfield | IgnoreSilica | 2019 | 197.5 | 90.9707 | 11.5048 | 4 | 2804.3362 | 3204.5532 | 57.1702 | 65.3292 | 178.323 | 0 | 352.5451 | 12366673.344 | 777456.9139 | 12086145.6496 | 11868225.2884 | 0 | 554987.853 | 0 | 14684860.7291 | 38206995.3379 | 26077059.3934 | 116622404.5093 | 961560.8286 | 11469341.9306 | 11469341.9306 | 1478867.319 | 5469457.8421 | 0 | 129053307.2685 | 147470974.3602 | 749894.2093 | 46.0192 | 2804.3362 | 3204.5532 | 57.1702 | 65.3292
1 | 3500 | 707 | 0.05 | 15 | 15 | 7 | 1e-09 | 5spot_SharedNeighbor | Water | Porous | Wet | R245fa | MinimizeLCOE_Brownfield | IgnoreSilica | 2019 | 196.0749 | 90.453 | 11.47 | 4 | 2797.7885 | 3199.2198 | 57.0367 | 65.2204 | 178.3949 | 0 | 326.3578 | 12315199.6398 | 774069.0734 | 12031297.9249 | 11795496.1956 | 0 | 514396.0953 | 0 | 14597878.9823 | 37980686.6753 | 25922599.0809 | 115931623.6675 | 961560.8286 | 11469341.9306 | 11469341.9306 | 1478867.319 | 5469457.8421 | 0 | 128362526.4267 | 146780193.5184 | 1000000 | 45.88 | 2797.7885 | 3199.2198 | 57.0367 | 65.2204
1 | 3500 | 707 | 0.05 | 15 | 15 | 7 | 1.3335e-09 | 5spot_SharedNeighbor | Water | Porous | Wet | R245fa | MinimizeLCOE_Brownfield | IgnoreSilica | 2019 | 196.9567 | 90.796 | 11.521 | 4 | 2792.9772 | 3192.6318 | 56.9386 | 65.0861 | 178.362 | 0 | 294.3695 | 12349070.4685 | 776254.9963 | 12067689.7339 | 11842581.3145 | 0 | 507520.7529 | 0 | 14641815.7338 | 38095001.0899 | 26000621.0179 | 116280555.1077 | 961560.8286 | 11469341.9306 | 11469341.9306 | 1478867.319 | 5469457.8421 | 0 | 128711457.8669 | 147129124.9585 | 1333521.4322 | 46.084 | 2792.9772 | 3192.6318 | 56.9386 | 65.0861
1 | 3500 | 707 | 0.05 | 15 | 15 | 7 | 1.7783e-09 | 5spot_SharedNeighbor | Water | Porous | Wet | R245fa | MinimizeLCOE_Brownfield | IgnoreSilica | 2019 | 196.9567 | 90.7951 | 11.5316 | 4 | 2789.5182 | 3188.8065 | 56.8681 | 65.0081 | 178.3615 | 0 | 305.413 | 12348984.3673 | 776251.1943 | 12067584.9237 | 11842492.077 | 0 | 494419.7722 | 0 | 14636595.6104 | 38081419.3997 | 25991351.2352 | 116239098.5798 | 961560.8286 | 11469341.9306 | 11469341.9306 | 1478867.319 | 5469457.8421 | 0 | 128670001.339 | 147087668.4307 | 1778279.41 | 46.1262 | 2789.5182 | 3188.8065 | 56.8681 | 65.0081
1 | 3500 | 707 | 0.05 | 15 | 15 | 7 | 2.3714e-09 | 5spot_SharedNeighbor | Water | Porous | Wet | R245fa | MinimizeLCOE_Brownfield | IgnoreSilica | 2019 | 196.9419 | 90.7896 | 11.539 | 4 | 2786.9222 | 3185.954 | 56.8152 | 64.95 | 178.3622 | 0 | 309.2939 | 12348445.1889 | 776215.7963 | 12067009.7421 | 11841731.6149 | 0 | 484337.8443 | 0 | 14631918.6727 | 38069250.9673 | 25983046.03 | 116201955.8566 | 961560.8286 | 11469341.9306 | 11469341.9306 | 1478867.319 | 5469457.8421 | 0 | 128632858.6158 | 147050525.7075 | 2371373.7057 | 46.1559 | 2786.9222 | 3185.954 | 56.8152 | 64.95
1 | 3500 | 707 | 0.05 | 15 | 15 | 7 | 3.1623e-09 | 5spot_SharedNeighbor | Water | Porous | Wet | R245fa | MinimizeLCOE_Brownfield | IgnoreSilica | 2019 | 197.0734 | 90.8308 | 11.5495 | 4 | 2784.9738 | 3183.6427 | 56.7755 | 64.9029 | 178.3522 | 0 | 304.237 | 12352606.7446 | 776502.3992 | 12071355.4979 | 11847834.6962 | 0 | 478185.3739 | 0 | 14635329.0376 | 38078124.0369 | 25989102.0824 | 116229039.8686 | 961560.8286 | 11469341.9306 | 11469341.9306 | 1478867.319 | 5469457.8421 | 0 | 128659942.6277 | 147077609.7194 | 3162277.6602 | 46.1979 | 2784.9738 | 3183.6427 | 56.7755 | 64.9029
1 | 3500 | 707 | 0.05 | 15 | 15 | 7 | 4.217e-09 | 5spot_SharedNeighbor | Water | Porous | Wet | R245fa | MinimizeLCOE_Brownfield | IgnoreSilica | 2019 | 197.2392 | 90.8829 | 11.5597 | 4 | 2783.5106 | 3181.8273 | 56.7456 | 64.8659 | 178.3397 | 0 | 293.2852 | 12357871.5664 | 776864.4668 | 12076857.2094 | 11855548.7268 | 0 | 474227.9294 | 0 | 14641134.2605 | 38093228.0363 | 25999410.8723 | 116275143.0678 | 961560.8286 | 11469341.9306 | 11469341.9306 | 1478867.319 | 5469457.8421 | 0 | 128706045.827 | 147123712.9187 | 4216965.0343 | 46.2387 | 2783.5106 | 3181.8273 | 56.7456 | 64.8659
1 | 3500 | 707 | 0.05 | 15 | 15 | 7 | 5.6234e-09 | 5spot_SharedNeighbor | Water | Porous | Wet | R245fa | MinimizeLCOE_Brownfield | IgnoreSilica | 2019 | 197.3512 | 90.918 | 11.5669 | 4 | 2782.4121 | 3180.4796 | 56.7232 | 64.8384 | 178.3312 | 0 | 293.2476 | 12361424.0839 | 777108.9036 | 12080568.8403 | 11860757.3185 | 0 | 471113.5666 | 0 | 14644879.3581 | 38102972.0119 | 26006061.3359 | 116304885.4188 | 961560.8286 | 11469341.9306 | 11469341.9306 | 1478867.319 | 5469457.8421 | 0 | 128735788.178 | 147153455.2697 | 5623413.2519 | 46.2677 | 2782.4121 | 3180.4796 | 56.7232 | 64.8384
1 | 3500 | 707 | 0.05 | 15 | 15 | 7 | 7.4989e-09 | 5spot_SharedNeighbor | Water | Porous | Wet | R245fa | MinimizeLCOE_Brownfield | IgnoreSilica | 2019 | 197.4561 | 90.9509 | 11.5731 | 4 | 2781.5876 | 3179.4437 | 56.7064 | 64.8173 | 178.3233 | 0 | 293.7439 | 12364749.7174 | 777337.6477 | 12084044.1078 | 11865632.7361 | 0 | 468980.934 | 0 | 14648690.6058 | 38112888.0966 | 26012829.2675 | 116335153.113 | 961560.8286 | 11469341.9306 | 11469341.9306 | 1478867.319 | 5469457.8421 | 0 | 128766055.8722 | 147183722.9638 | 7498942.0933 | 46.2923 | 2781.5876 | 3179.4437 | 56.7064 | 64.8173
1 | 3500 | 707 | 0.05 | 15 | 15 | 7 | 1e-08 | 5spot_SharedNeighbor | Water | Porous | Wet | R245fa | MinimizeLCOE_Brownfield | IgnoreSilica | 2019 | 197.5144 | 90.9692 | 11.577 | 4 | 2780.9689 | 3178.6906 | 56.6938 | 64.8019 | 178.3188 | 0 | 306.666 | 12366595.6026 | 777464.7279 | 12085972.2796 | 11868341.2324 | 0 | 467166.1374 | 0 | 14650560.5922 | 38117753.4176 | 26016149.949 | 116350003.9387 | 961560.8286 | 11469341.9306 | 11469341.9306 | 1478867.319 | 5469457.8421 | 0 | 128780906.6979 | 147198573.7896 | 10000000 | 46.3079 | 2780.9689 | 3178.6906 | 56.6938 | 64.8019
1 | 3600 | 707 | 0.05 | 15 | 15 | 7 | 1e-13 | 5spot_SharedNeighbor | Water | Porous | Wet | R245fa | MinimizeLCOE_Brownfield | IgnoreSilica | 2019 | 0.70141 | 0.15924 | 0.0077952 | 4 | 441305.8274 | 1050440.5403 | 8996.6162 | 21414.6512 | 121.9717 | 0 | 41.9813 | 112023.5083 | 4526.6896 | 78220.7872 | 51362.0913 | 0 | 50321.4831 | 0 | 115617.2782 | 300812.4416 | 205310.6725 | 918194.9518 | 961560.8286 | 11880569.6211 | 11880569.6211 | 1478867.319 | 5633948.9183 | 0 | 13760325.4015 | 32753711.2598 | 100 | 0.031181 | 441305.8274 | 1050440.5403 | 8996.6162 | 21414.6512
1 | 3600 | 707 | 0.05 | 15 | 15 | 7 | 1.3335e-13 | 5spot_SharedNeighbor | Water | Porous | Wet | R245fa | MinimizeLCOE_Brownfield | IgnoreSilica | 2019 | 0.92292 | 0.25008 | 0.016503 | 4 | 213407.0399 | 501132.1672 | 4350.5912 | 10216.2571 | 134.5557 | 0 | 63.0318 | 162796.1808 | 7213.0637 | 111274.939 | 63472.0007 | 0 | 57326.0085 | 0 | 156812.0551 | 407992.8008 | 278463.47 | 1245350.5185 | 961560.8286 | 11880569.6211 | 11880569.6211 | 1478867.319 | 5633948.9183 | 0 | 14087480.9682 | 33080866.8265 | 133.3521 | 0.066012 | 213407.0399 | 501132.1672 | 4350.5912 | 10216.2571
1 | 3600 | 707 | 0.05 | 15 | 15 | 7 | 1.7783e-13 | 5spot_SharedNeighbor | Water | Porous | Wet | R245fa | MinimizeLCOE_Brownfield | IgnoreSilica | 2019 | 1.1813 | 0.36478 | 0.02887 | 4 | 125228.9667 | 289703.6609 | 2552.9619 | 5906.001 | 144.5149 | 0 | 53.3531 | 221052.025 | 10558.5835 | 149508.0824 | 78435.0822 | 0 | 63230.3577 | 0 | 203885.811 | 530469.0576 | 362056.0318 | 1619195.0312 | 961560.8286 | 11880569.6211 | 11880569.6211 | 1478867.319 | 5633948.9183 | 0 | 14461325.4809 | 33454711.3393 | 177.8279 | 0.11548 | 125228.9667 | 289703.6609 | 2552.9619 | 5906.001
1 | 3600 | 707 | 0.05 | 15 | 15 | 7 | 2.3714e-13 | 5spot_SharedNeighbor | Water | Porous | Wet | R245fa | MinimizeLCOE_Brownfield | IgnoreSilica | 2019 | 1.5297 | 0.52821 | 0.047421 | 4 | 78843.5649 | 178975.5894 | 1607.3327 | 3648.6595 | 153.4637 | 0 | 59.8096 | 296793.6544 | 15219.5513 | 199849.5894 | 99604.1271 | 0 | 70810.88 | 0 | 266088.3429 | 692307.2859 | 472513.9481 | 2113187.379 | 961560.8286 | 11880569.6211 | 11880569.6211 | 1478867.319 | 5633948.9183 | 0 | 14955317.8287 | 33948703.6871 | 237.1374 | 0.18968 | 78843.5649 | 178975.5894 | 1607.3327 | 3648.6595
1 | 3600 | 707 | 0.05 | 15 | 15 | 7 | 3.1623e-13 | 5spot_SharedNeighbor | Water | Porous | Wet | R245fa | MinimizeLCOE_Brownfield | IgnoreSilica | 2019 | 1.982 | 0.74832 | 0.073484 | 4 | 52971.4877 | 117589.1449 | 1079.8954 | 2397.2138 | 160.9592 | 0 | 326.1183 | 389695.3091 | 21270.6133 | 262778.4527 | 127547.6575 | 0 | 79501.0512 | 0 | 343509.3026 | 893740.742 | 609996.421 | 2728039.5493 | 961560.8286 | 11880569.6211 | 11880569.6211 | 1478867.319 | 5633948.9183 | 0 | 15570169.9989 | 34563555.8573 | 316.2278 | 0.29393 | 52971.4877 | 117589.1449 | 1079.8954 | 2397.2138
1 | 3600 | 707 | 0.05 | 15 | 15 | 7 | 4.217e-13 | 5spot_SharedNeighbor | Water | Porous | Wet | R245fa | MinimizeLCOE_Brownfield | IgnoreSilica | 2019 | 2.5849 | 1.0486 | 0.11003 | 4 | 37150.2715 | 80305.7804 | 757.3585 | 1637.142 | 167.2465 | 0 | 439.4378 | 505372.9155 | 29180.7641 | 342754.5115 | 165166.1258 | 0 | 90226.1195 | 0 | 441753.1702 | 1149351.1328 | 784455.7649 | 3508260.5043 | 961560.8286 | 11880569.6211 | 11880569.6211 | 1478867.319 | 5633948.9183 | 0 | 16350390.954 | 35343776.8123 | 421.6965 | 0.44011 | 37150.2715 | 80305.7804 | 757.3585 | 1637.142
1 | 3600 | 707 | 0.05 | 15 | 15 | 7 | 5.6234e-13 | 5spot_SharedNeighbor | Water | Porous | Wet | R245fa | MinimizeLCOE_Brownfield | IgnoreSilica | 2019 | 3.3823 | 1.4533 | 0.16071 | 4 | 26973.2333 | 56519.7087 | 549.8858 | 1152.2307 | 172.3588 | 0 | 593.0715 | 648618.4829 | 39502.3471 | 443366.9311 | 217283.0636 | 0 | 103191.6574 | 0 | 566265.3681 | 1473306.3307 | 1005561.8441 | 4497096.0251 | 961560.8286 | 11880569.6211 | 11880569.6211 | 1478867.319 | 5633948.9183 | 0 | 17339226.4748 | 36332612.3331 | 562.3413 | 0.64283 | 26973.2333 | 56519.7087 | 549.8858 | 1152.2307
1 | 3600 | 707 | 0.05 | 15 | 15 | 7 | 7.4989e-13 | 5spot_SharedNeighbor | Water | Porous | Wet | R245fa | MinimizeLCOE_Brownfield | IgnoreSilica | 2019 | 4.4332 | 1.9919 | 0.22909 | 4 | 20261.6036 | 40989 | 413.0602 | 835.6162 | 176.4337 | 0 | 80.3752 | 822657.1557 | 52441.7363 | 568853.0745 | 285594.1828 | 0 | 118681.5592 | 0 | 720808.8063 | 1875396.6558 | 1279996.7531 | 5724429.9237 | 961560.8286 | 11880569.6211 | 11880569.6211 | 1478867.319 | 5633948.9183 | 0 | 18566560.3733 | 37559946.2317 | 749.8942 | 0.91634 | 20261.6036 | 40989 | 413.0602 | 835.6162
1 | 3600 | 707 | 0.05 | 15 | 15 | 7 | 1e-12 | 5spot_SharedNeighbor | Water | Porous | Wet | R245fa | MinimizeLCOE_Brownfield | IgnoreSilica | 2019 | 5.8365 | 2.7544 | 0.32178 | 4 | 15655.1125 | 30411.6754 | 319.1506 | 619.9831 | 179.6563 | 0 | 68.2229 | 1037963.3493 | 67093.5941 | 736590.6619 | 378907.1137 | 0 | 138887.7796 | 0 | 920182.5744 | 2394126.3033 | 1634040.3964 | 7307791.7726 | 961560.8286 | 11880569.6211 | 11880569.6211 | 1478867.319 | 5633948.9183 | 0 | 20149922.2223 | 39143308.0806 | 1000 | 1.2871 | 15655.1125 | 30411.6754 | 319.1506 | 619.9831
1 | 3600 | 707 | 0.05 | 15 | 15 | 7 | 1.3335e-12 | 5spot_SharedNeighbor | Water | Porous | Wet | R245fa | MinimizeLCOE_Brownfield | IgnoreSilica | 2019 | 7.6905 | 3.7624 | 0.44184 | 4 | 12491.3967 | 23238.1735 | 254.654 | 473.7416 | 182.0072 | 0 | 98.941 | 1292641.1169 | 83536.3067 | 945278.8004 | 496643.5324 | 0 | 163451.6494 | 0 | 1162805.0483 | 3025380.2115 | 2064884.1597 | 9234620.8253 | 961560.8286 | 11880569.6211 | 11880569.6211 | 1478867.319 | 5633948.9183 | 0 | 22076751.2749 | 41070137.1333 | 1333.5214 | 1.7674 | 12491.3967 | 23238.1735 | 254.654 | 473.7416
1 | 3600 | 707 | 0.05 | 15 | 15 | 7 | 1.7783e-12 | 5spot_SharedNeighbor | Water | Porous | Wet | R245fa | MinimizeLCOE_Brownfield | IgnoreSilica | 2019 | 10.1601 | 5.1312 | 0.60509 | 4 | 10131.0844 | 17978.3981 | 206.5359 | 366.514 | 184.1688 | 0 | 94.7183 | 1608213.0139 | 103801.2284 | 1211608.9106 | 653878.8698 | 0 | 193200.1474 | 0 | 1470573.8464 | 3826131.4921 | 2611413.3625 | 11678820.8711 | 961560.8286 | 11880569.6211 | 11880569.6211 | 1478867.319 | 5633948.9183 | 0 | 24520951.3208 | 43514337.1791 | 1778.2794 | 2.4204 | 10131.0844 | 17978.3981 | 206.5359 | 366.514
1 | 3600 | 707 | 0.05 | 15 | 15 | 7 | 2.3714e-12 | 5spot_SharedNeighbor | Water | Porous | Wet | R245fa | MinimizeLCOE_Brownfield | IgnoreSilica | 2019 | 13.4588 | 6.9454 | 0.82109 | 4 | 8395.1684 | 14178.1585 | 171.1469 | 289.0409 | 185.6874 | 0 | 102.5883 | 1990876.8666 | 128302.5551 | 1543628.5968 | 863232.9503 | 0 | 229970.4436 | 0 | 1854844.4508 | 4825924.7802 | 3293792.8253 | 14730573.4688 | 961560.8286 | 11880569.6211 | 11880569.6211 | 1478867.319 | 5633948.9183 | 0 | 27572703.9184 | 46566089.7768 | 2371.3737 | 3.2844 | 8395.1684 | 14178.1585 | 171.1469 | 289.0409
1 | 3600 | 707 | 0.05 | 15 | 15 | 7 | 3.1623e-12 | 5spot_SharedNeighbor | Water | Porous | Wet | R245fa | MinimizeLCOE_Brownfield | IgnoreSilica | 2019 | 17.8322 | 9.3508 | 1.1076 | 4 | 7084.4968 | 11371.7131 | 144.4271 | 231.8278 | 186.8458 | 0 | 86.3409 | 2456066.9993 | 157993.6594 | 1958222.6784 | 1140507.3014 | 0 | 274408.0827 | 0 | 2335007.5012 | 6075210.5423 | 4146456.0282 | 18543872.793 | 961560.8286 | 11880569.6211 | 11880569.6211 | 1478867.319 | 5633948.9183 | 0 | 31386003.2426 | 50379389.101 | 3162.2777 | 4.4302 | 7084.4968 | 11371.7131 | 144.4271 | 231.8278
1 | 3600 | 707 | 0.05 | 15 | 15 | 7 | 4.217e-12 | 5spot_SharedNeighbor | Water | Porous | Wet | R245fa | MinimizeLCOE_Brownfield | IgnoreSilica | 2019 | 23.622 | 12.5358 | 1.487 | 4 | 6078.7518 | 9272.0489 | 123.9236 | 189.0233 | 187.7267 | 0 | 116.5894 | 3021785.9443 | 193978.5615 | 2475749.6962 | 1507546.9098 | 0 | 328132.8082 | 0 | 2935605.6288 | 7637843.6707 | 5212985.2473 | 23313628.4669 | 961560.8286 | 11880569.6211 | 11880569.6211 | 1478867.319 | 5633948.9183 | 0 | 36155758.9166 | 55149144.7749 | 4216.965 | 5.9479 | 6078.7518 | 9272.0489 | 123.9236 | 189.0233
1 | 3600 | 707 | 0.05 | 15 | 15 | 7 | 5.6234e-12 | 5spot_SharedNeighbor | Water | Porous | Wet | R245fa | MinimizeLCOE_Brownfield | IgnoreSilica | 2019 | 31.281 | 16.7495 | 1.9888 | 4 | 5295.6409 | 7683.1486 | 107.9588 | 156.6314 | 188.396 | 0 | 96.6605 | 3710065.4766 | 237601.0724 | 3121665.3827 | 1992922.9867 | 0 | 393342.5832 | 0 | 3687683.0257 | 9594594.785 | 6548508.09 | 29286383.4024 | 961560.8286 | 11880569.6211 | 11880569.6211 | 1478867.319 | 5633948.9183 | 0 | 42128513.852 | 61121899.7104 | 5623.4133 | 7.9553 | 5295.6409 | 7683.1486 | 107.9588 | 156.6314
1 | 3600 | 707 | 0.05 | 15 | 15 | 7 | 7.4989e-12 | 5spot_SharedNeighbor | Water | Porous | Wet | R245fa | MinimizeLCOE_Brownfield | IgnoreSilica | 2019 | 41.3394 | 22.2829 | 2.6478 | 4 | 4680.0654 | 6473.4003 | 95.4095 | 131.969 | 188.8985 | 0 | 111.035 | 4542416.8458 | 290152.9696 | 3922490.6555 | 2630268.0378 | 0 | 471918.5025 | 0 | 4624326.3343 | 12031548.5422 | 8211779.1037 | 36724900.9914 | 961560.8286 | 11880569.6211 | 11880569.6211 | 1478867.319 | 5633948.9183 | 0 | 49567031.4411 | 68560417.2994 | 7498.9421 | 10.5911 | 4680.0654 | 6473.4003 | 95.4095 | 131.969
1 | 3600 | 707 | 0.05 | 15 | 15 | 7 | 1e-11 | 5spot_SharedNeighbor | Water | Porous | Wet | R245fa | MinimizeLCOE_Brownfield | IgnoreSilica | 2019 | 54.4092 | 29.459 | 3.5019 | 4 | 4193.4789 | 5549.4156 | 85.4897 | 113.1323 | 189.2385 | 0 | 92.2397 | 5538265.4763 | 352776.3566 | 4904096.4671 | 3457971.4902 | 0 | 565935.755 | 0 | 5779427.7627 | 15036885.5148 | 10262983.3409 | 45898342.1637 | 961560.8286 | 11880569.6211 | 11880569.6211 | 1478867.319 | 5633948.9183 | 0 | 58740472.6133 | 77733858.4717 | 10000 | 14.0076 | 4193.4789 | 5549.4156 | 85.4897 | 113.1323
1 | 3600 | 707 | 0.05 | 15 | 15 | 7 | 1.3335e-11 | 5spot_SharedNeighbor | Water | Porous | Wet | R245fa | MinimizeLCOE_Brownfield | IgnoreSilica | 2019 | 71.0421 | 38.5064 | 4.5773 | 4 | 3811.7993 | 4849.1783 | 77.7087 | 98.8571 | 189.3215 | 0 | 126.1235 | 6699803.1818 | 425520.1211 | 6075907.4968 | 4508899.0938 | 0 | 676532.3121 | 0 | 7170798.2602 | 18656946.14 | 12733749.1024 | 56948155.7081 | 961560.8286 | 11880569.6211 | 11880569.6211 | 1478867.319 | 5633948.9183 | 0 | 69790286.1578 | 88783672.0161 | 13335.2143 | 18.309 | 3811.7993 | 4849.1783 | 77.7087 | 98.8571
1 | 3600 | 707 | 0.05 | 15 | 15 | 7 | 1.7783e-11 | 5spot_SharedNeighbor | Water | Porous | Wet | R245fa | MinimizeLCOE_Brownfield | IgnoreSilica | 2019 | 91.5562 | 49.3895 | 5.8662 | 4 | 3519.9605 | 4329.4088 | 71.7592 | 88.2609 | 188.9576 | 0 | 130.5156 | 7998337.8668 | 506513.3877 | 7414674.6518 | 5797264.9853 | 0 | 803923.6617 | 0 | 8783078.6758 | 22851769.0572 | 15596801.9384 | 69752364.2247 | 961560.8286 | 11880569.6211 | 11880569.6211 | 1478867.319 | 5633948.9183 | 0 | 82594494.6743 | 101587880.5327 | 17782.7941 | 23.4646 | 3519.9605 | 4329.4088 | 71.7592 | 88.2609
1 | 3600 | 707 | 0.05 | 15 | 15 | 7 | 2.3714e-11 | 5spot_SharedNeighbor | Water | Porous | Wet | R245fa | MinimizeLCOE_Brownfield | IgnoreSilica | 2019 | 115.7368 | 61.6225 | 7.3046 | 4 | 3307.0347 | 3957.0806 | 67.4184 | 80.6704 | 187.9712 | 0 | 127.6101 | 9364189.6111 | 591376.9309 | 8850667.8487 | 7298750.7432 | 0 | 946260.323 | 0 | 10549985.7282 | 27448898.7652 | 18734437.4257 | 83784567.3762 | 961560.8286 | 11880569.6211 | 11880569.6211 | 1478867.319 | 5633948.9183 | 0 | 96626697.8258 | 115620083.6842 | 23713.7371 | 29.2185 | 3307.0347 | 3957.0806 | 67.4184 | 80.6704
1 | 3600 | 707 | 0.05 | 15 | 15 | 7 | 3.1623e-11 | 5spot_SharedNeighbor | Water | Porous | Wet | R245fa | MinimizeLCOE_Brownfield | IgnoreSilica | 2019 | 142.477 | 74.2619 | 8.7759 | 4 | 3160.4068 | 3701.4755 | 64.4292 | 75.4596 | 186.4061 | 0 | 145.7072 | 10696683.4227 | 673880.8422 | 10275369.5336 | 8930429.9385 | 0 | 1096565.9724 | 0 | 12352442.5867 | 32138521.7761 | 21935201.4928 | 98099095.565 | 961560.8286 | 11880569.6211 | 11880569.6211 | 1478867.319 | 5633948.9183 | 0 | 110941226.0146 | 129934611.873 | 31622.7766 | 35.1035 | 3160.4068 | 3701.4755 | 64.4292 | 75.4596
1 | 3600 | 707 | 0.05 | 15 | 15 | 7 | 4.217e-11 | 5spot_SharedNeighbor | Water | Porous | Wet | R245fa | MinimizeLCOE_Brownfield | IgnoreSilica | 2019 | 153.5038 | 79.2471 | 9.5122 | 4 | 3052.1569 | 3551.3411 | 62.2223 | 72.3989 | 185.7158 | 0 | 205.0771 | 11204213.1308 | 705237.2872 | 10823590.2362 | 9596053.9263 | 0 | 1019454.8037 | 0 | 13005934.2598 | 33838773.0602 | 23095657.9308 | 103288914.635 | 961560.8286 | 11880569.6211 | 11880569.6211 | 1478867.319 | 5633948.9183 | 0 | 116131045.0847 | 135124430.9431 | 42169.6503 | 38.0488 | 3052.1569 | 3551.3411 | 62.2223 | 72.3989
1 | 3600 | 707 | 0.05 | 15 | 15 | 7 | 5.6234e-11 | 5spot_SharedNeighbor | Water | Porous | Wet | R245fa | MinimizeLCOE_Brownfield | IgnoreSilica | 2019 | 162.6313 | 83.2472 | 10.1264 | 4 | 2968.0968 | 3437.0044 | 60.5087 | 70.068 | 185.1096 | 0 | 228.3416 | 11604958.8037 | 729971.2298 | 11258498.1128 | 10142502.8041 | 0 | 934281.8723 | 0 | 13521383.0008 | 35179864.9511 | 24010980.7031 | 107382441.4777 | 961560.8286 | 11880569.6211 | 11880569.6211 | 1478867.319 | 5633948.9183 | 0 | 120224571.9274 | 139217957.7857 | 56234.1325 | 40.5056 | 2968.0968 | 3437.0044 | 60.5087 | 70.068
1 | 3600 | 707 | 0.05 | 15 | 15 | 7 | 7.4989e-11 | 5spot_SharedNeighbor | Water | Porous | Wet | R245fa | MinimizeLCOE_Brownfield | IgnoreSilica | 2019 | 170.089 | 86.4259 | 10.6289 | 4 | 2903.1768 | 3349.9156 | 59.1852 | 68.2926 | 184.5928 | 0 | 303.2683 | 11919547.9102 | 749372.5252 | 11601119.8556 | 10585041.5816 | 0 | 850196.8546 | 0 | 13925058.7037 | 36230146.3246 | 24727819.3216 | 110588303.0773 | 961560.8286 | 11880569.6211 | 11880569.6211 | 1478867.319 | 5633948.9183 | 0 | 123430433.527 | 142423819.3853 | 74989.4209 | 42.5156 | 2903.1768 | 3349.9156 | 59.1852 | 68.2926
1 | 3600 | 707 | 0.05 | 15 | 15 | 7 | 1e-10 | 5spot_SharedNeighbor | Water | Porous | Wet | R245fa | MinimizeLCOE_Brownfield | IgnoreSilica | 2019 | 175.889 | 88.8424 | 11.0244 | 4 | 2853.2995 | 3284.0116 | 58.1684 | 66.949 | 184.1779 | 0 | 373.4599 | 12156523.2947 | 763978.6709 | 11859899.7939 | 10927441.4843 | 0 | 770165.0666 | 0 | 14226423.2411 | 37014235.0326 | 25262975.9762 | 112981642.5603 | 961560.8286 | 11880569.6211 | 11880569.6211 | 1478867.319 | 5633948.9183 | 0 | 125823773.01 | 144817158.8683 | 100000 | 44.0976 | 2853.2995 | 3284.0116 | 58.1684 | 66.949
1 | 3600 | 707 | 0.05 | 15 | 15 | 7 | 1.3335e-10 | 5spot_SharedNeighbor | Water | Porous | Wet | R245fa | MinimizeLCOE_Brownfield | IgnoreSilica | 2019 | 180.4056 | 90.6899 | 11.334 | 4 | 2815.125 | 3234.0717 | 57.3901 | 65.9309 | 183.8474 | 0 | 340.2302 | 12336476.0806 | 775065.352 | 12056797.8249 | 11193019.2932 | 0 | 698736.4449 | 0 | 14453437.0482 | 37604878.3919 | 25666102.2055 | 114784512.6412 | 961560.8286 | 11880569.6211 | 11880569.6211 | 1478867.319 | 5633948.9183 | 0 | 127626643.0908 | 146620028.9492 | 133352.1432 | 45.336 | 2815.125 | 3234.0717 | 57.3901 | 65.9309
1 | 3600 | 707 | 0.05 | 15 | 15 | 7 | 1.7783e-10 | 5spot_SharedNeighbor | Water | Porous | Wet | R245fa | MinimizeLCOE_Brownfield | IgnoreSilica | 2019 | 183.789 | 92.0536 | 11.5695 | 4 | 2785.9956 | 3196.4157 | 56.7963 | 65.1633 | 183.5955 | 0 | 422.7589 | 12468641.0884 | 783205.2574 | 12201618.1952 | 11391278.6782 | 0 | 636184.7245 | 0 | 14617561.898 | 38031897.5845 | 25957551.5788 | 116087939.005 | 961560.8286 | 11880569.6211 | 11880569.6211 | 1478867.319 | 5633948.9183 | 0 | 128930069.4547 | 147923455.313 | 177827.941 | 46.2779 | 2785.9956 | 3196.4157 | 56.7963 | 65.1633
1 | 3600 | 707 | 0.05 | 15 | 15 | 7 | 2.3714e-10 | 5spot_SharedNeighbor | Water | Porous | Wet | R245fa | MinimizeLCOE_Brownfield | IgnoreSilica | 2019 | 186.3519 | 93.0755 | 11.7492 | 4 | 2763.8249 | 3167.9659 | 56.3443 | 64.5833 | 183.4024 | 0 | 375.4242 | 12567319.2956 | 789281.3083 | 12309860.0558 | 11541208.4349 | 0 | 583607.8947 | 0 | 14738598.0258 | 38346808.7609 | 26172484.9275 | 117049168.7034 | 961560.8286 | 11880569.6211 | 11880569.6211 | 1478867.319 | 5633948.9183 | 0 | 129891299.1531 | 148884685.0114 | 237137.3706 | 46.9969 | 2763.8249 | 3167.9659 | 56.3443 | 64.5833
1 | 3600 | 707 | 0.05 | 15 | 15 | 7 | 3.1623e-10 | 5spot_SharedNeighbor | Water | Porous | Wet | R245fa | MinimizeLCOE_Brownfield | IgnoreSilica | 2019 | 188.2324 | 93.8191 | 11.8835 | 4 | 2746.9906 | 3146.5667 | 56.0011 | 64.147 | 183.2595 | 0 | 397.4774 | 12638925.2805 | 793689.6392 | 12388466.9046 | 11651082.3183 | 0 | 539859.765 | 0 | 14824689.324 | 38570800.659 | 26325364.0005 | 117732877.891 | 961560.8286 | 11880569.6211 | 11880569.6211 | 1478867.319 | 5633948.9183 | 0 | 130575008.3407 | 149568394.199 | 316227.766 | 47.5338 | 2746.9906 | 3146.5667 | 56.0011 | 64.147
1 | 3600 | 707 | 0.05 | 15 | 15 | 7 | 4.217e-10 | 5spot_SharedNeighbor | Water | Porous | Wet | R245fa | MinimizeLCOE_Brownfield | IgnoreSilica | 2019 | 189.589 | 94.352 | 11.9825 | 4 | 2734.2333 | 3130.5065 | 55.741 | 63.8196 | 183.1556 | 0 | 463.705 | 12690154.7127 | 796843.1212 | 12444736.3008 | 11730272.2337 | 0 | 503989.2194 | 0 | 14884738.2792 | 38727035.7229 | 26431997.6419 | 118209767.2318 | 961560.8286 | 11880569.6211 | 11880569.6211 | 1478867.319 | 5633948.9183 | 0 | 131051897.6815 | 150045283.5399 | 421696.5034 | 47.93 | 2734.2333 | 3130.5065 | 55.741 | 63.8196
1 | 3600 | 707 | 0.05 | 15 | 15 | 7 | 5.6234e-10 | 5spot_SharedNeighbor | Water | Porous | Wet | R245fa | MinimizeLCOE_Brownfield | IgnoreSilica | 2019 | 190.5977 | 94.7465 | 12.0568 | 4 | 2724.5821 | 3118.4135 | 55.5443 | 63.5731 | 183.078 | 0 | 439.7868 | 12728017.438 | 799173.5918 | 12486340.6825 | 11789115.2656 | 0 | 475408.8758 | 0 | 14928441.7829 | 38840743.2748 | 26509605.3825 | 118556846.2939 | 961560.8286 | 11880569.6211 | 11880569.6211 | 1478867.319 | 5633948.9183 | 0 | 131398976.7436 | 150392362.6019 | 562341.3252 | 48.2272 | 2724.5821 | 3118.4135 | 55.5443 | 63.5731
1 | 3600 | 707 | 0.05 | 15 | 15 | 7 | 7.4989e-10 | 5spot_SharedNeighbor | Water | Porous | Wet | R245fa | MinimizeLCOE_Brownfield | IgnoreSilica | 2019 | 192.001 | 95.2937 | 12.1413 | 4 | 2716.9545 | 3108.0434 | 55.3888 | 63.3617 | 182.9707 | 0 | 417.6702 | 12780469.3882 | 802401.7432 | 12543999.4082 | 11870746.6193 | 0 | 458328.7334 | 0 | 14997818.898 | 39021248.2969 | 26632803.7691 | 119107816.8562 | 961560.8286 | 11880569.6211 | 11880569.6211 | 1478867.319 | 5633948.9183 | 0 | 131949947.3058 | 150943333.1642 | 749894.2093 | 48.5654 | 2716.9545 | 3108.0434 | 55.3888 | 63.3617
1 | 3600 | 707 | 0.05 | 15 | 15 | 7 | 1e-09 | 5spot_SharedNeighbor | Water | Porous | Wet | R245fa | MinimizeLCOE_Brownfield | IgnoreSilica | 2019 | 192.5346 | 95.4997 | 12.1816 | 4 | 2711.5238 | 3101.3192 | 55.2781 | 63.2246 | 182.9292 | 0 | 414.7393 | 12800196.3447 | 803615.7492 | 12565691.6217 | 11901516.8903 | 0 | 440864.2495 | 0 | 15019635.0936 | 39078009.5627 | 26671544.4993 | 119281074.0108 | 961560.8286 | 11880569.6211 | 11880569.6211 | 1478867.319 | 5633948.9183 | 0 | 132123204.4605 | 151116590.3189 | 1000000 | 48.7266 | 2711.5238 | 3101.3192 | 55.2781 | 63.2246
1 | 3600 | 707 | 0.05 | 15 | 15 | 7 | 1.3335e-09 | 5spot_SharedNeighbor | Water | Porous | Wet | R245fa | MinimizeLCOE_Brownfield | IgnoreSilica | 2019 | 192.9265 | 95.6507 | 12.2116 | 4 | 2707.4327 | 3096.2727 | 55.1947 | 63.1217 | 182.8987 | 0 | 429.8438 | 12814648.5157 | 804505.112 | 12581585.9873 | 11924108.6146 | 0 | 427326.045 | 0 | 15035347.9671 | 39118891.2364 | 26699447.0817 | 119405860.5597 | 961560.8286 | 11880569.6211 | 11880569.6211 | 1478867.319 | 5633948.9183 | 0 | 132247991.0094 | 151241376.8677 | 1333521.4322 | 48.8463 | 2707.4327 | 3096.2727 | 55.1947 | 63.1217
1 | 3600 | 707 | 0.05 | 15 | 15 | 7 | 1.7783e-09 | 5spot_SharedNeighbor | Water | Porous | Wet | R245fa | MinimizeLCOE_Brownfield | IgnoreSilica | 2019 | 193.2165 | 95.7623 | 12.2339 | 4 | 2704.3536 | 3092.4843 | 55.1319 | 63.0445 | 182.876 | 0 | 421.9668 | 12825324.3273 | 805162.0674 | 12593328.4639 | 11940823.8204 | 0 | 416921.2505 | 0 | 15046808.3725 | 39148708.8605 | 26719798.2228 | 119496875.3852 | 961560.8286 | 11880569.6211 | 11880569.6211 | 1478867.319 | 5633948.9183 | 0 | 132339005.8349 | 151332391.6933 | 1778279.41 | 48.9355 | 2704.3536 | 3092.4843 | 55.1319 | 63.0445
1 | 3600 | 707 | 0.05 | 15 | 15 | 7 | 2.3714e-09 | 5spot_SharedNeighbor | Water | Porous | Wet | R245fa | MinimizeLCOE_Brownfield | IgnoreSilica | 2019 | 193.4166 | 95.8392 | 12.2499 | 4 | 2702.0379 | 3089.6612 | 55.0847 | 62.9869 | 182.8604 | 0 | 424.4293 | 12832673.8181 | 805614.3234 | 12601412.9227 | 11952348.4469 | 0 | 408810.215 | 0 | 15054335.2932 | 39168292.3641 | 26733164.3664 | 119556651.7499 | 961560.8286 | 11880569.6211 | 11880569.6211 | 1478867.319 | 5633948.9183 | 0 | 132398782.1996 | 151392168.0579 | 2371373.7057 | 48.9996 | 2702.0379 | 3089.6612 | 55.0847 | 62.9869
1 | 3600 | 707 | 0.05 | 15 | 15 | 7 | 3.1623e-09 | 5spot_SharedNeighbor | Water | Porous | Wet | R245fa | MinimizeLCOE_Brownfield | IgnoreSilica | 2019 | 193.5649 | 95.8961 | 12.2619 | 4 | 2700.2976 | 3087.5431 | 55.0492 | 62.9437 | 182.8488 | 0 | 429.8098 | 12838118.5927 | 805949.3671 | 12607402.5303 | 11960894.0372 | 0 | 402636.7544 | 0 | 15059850.4998 | 39182641.8004 | 26742958.1516 | 119600451.7335 | 961560.8286 | 11880569.6211 | 11880569.6211 | 1478867.319 | 5633948.9183 | 0 | 132442582.1831 | 151435968.0415 | 3162277.6602 | 49.0474 | 2700.2976 | 3087.5431 | 55.0492 | 62.9437
1 | 3600 | 707 | 0.05 | 15 | 15 | 7 | 4.217e-09 | 5spot_SharedNeighbor | Water | Porous | Wet | R245fa | MinimizeLCOE_Brownfield | IgnoreSilica | 2019 | 193.677 | 95.9391 | 12.2709 | 4 | 2698.9903 | 3085.9517 | 55.0226 | 62.9113 | 182.84 | 0 | 424.1296 | 12842228.897 | 806202.2919 | 12611924.3258 | 11967348.5272 | 0 | 397973.3118 | 0 | 15064014.1679 | 39193474.8108 | 26750351.9037 | 119633518.2361 | 961560.8286 | 11880569.6211 | 11880569.6211 | 1478867.319 | 5633948.9183 | 0 | 132475648.6857 | 151469034.5441 | 4216965.0343 | 49.0834 | 2698.9903 | 3085.9517 | 55.0226 | 62.9113
1 | 3600 | 707 | 0.05 | 15 | 15 | 7 | 5.6234e-09 | 5spot_SharedNeighbor | Water | Porous | Wet | R245fa | MinimizeLCOE_Brownfield | IgnoreSilica | 2019 | 193.765 | 95.9729 | 12.2778 | 4 | 2698.0087 | 3084.7519 | 55.0026 | 62.8868 | 182.8331 | 0 | 419.1281 | 12845455.3581 | 806400.8285 | 12615473.9107 | 11972416.1547 | 0 | 394493.3835 | 0 | 15067353.4579 | 39202162.9583 | 26756281.7429 | 119660037.7949 | 961560.8286 | 11880569.6211 | 11880569.6211 | 1478867.319 | 5633948.9183 | 0 | 132502168.2445 | 151495554.1029 | 5623413.2519 | 49.1111 | 2698.0087 | 3084.7519 | 55.0026 | 62.8868
1 | 3600 | 707 | 0.05 | 15 | 15 | 7 | 7.4989e-09 | 5spot_SharedNeighbor | Water | Porous | Wet | R245fa | MinimizeLCOE_Brownfield | IgnoreSilica | 2019 | 193.8233 | 95.9952 | 12.2826 | 4 | 2697.2718 | 3083.8618 | 54.9875 | 62.8687 | 182.8285 | 0 | 407.2752 | 12847592.2601 | 806532.3197 | 12617824.8753 | 11975775.8879 | 0 | 391789.3077 | 0 | 15069410.7138 | 39207515.516 | 26759934.9736 | 119676375.854 | 961560.8286 | 11880569.6211 | 11880569.6211 | 1478867.319 | 5633948.9183 | 0 | 132518506.3037 | 151511892.1621 | 7498942.0933 | 49.1306 | 2697.2718 | 3083.8618 | 54.9875 | 62.8687
1 | 3600 | 707 | 0.05 | 15 | 15 | 7 | 1e-08 | 5spot_SharedNeighbor | Water | Porous | Wet | R245fa | MinimizeLCOE_Brownfield | IgnoreSilica | 2019 | 189.8861 | 94.4612 | 12.1157 | 4 | 2696.6162 | 3088.5333 | 54.9742 | 62.9639 | 183.1276 | 0 | 430.1203 | 12700638.2235 | 797488.4046 | 12456254.3893 | 11747377.6221 | 0 | 345938.7201 | 0 | 14838601.9703 | 38606998.5108 | 26350069.7781 | 117843367.6189 | 961560.8286 | 11880569.6211 | 11880569.6211 | 1478867.319 | 5633948.9183 | 0 | 130685498.0686 | 149678883.927 | 10000000 | 48.4628 | 2696.6162 | 3088.5333 | 54.9742 | 62.9639
1 | 3700 | 707 | 0.05 | 15 | 15 | 7 | 1e-13 | 5spot_SharedNeighbor | Water | Porous | Wet | R245fa | MinimizeLCOE_Brownfield | IgnoreSilica | 2019 | 0.74031 | 0.17881 | 0.0097098 | 4 | 366952.5225 | 871013.2324 | 7480.8235 | 17756.7829 | 126.2872 | 0 | 49.5217 | 124042.054 | 5168.8131 | 85568.2272 | 53732.7584 | 0 | 52068.8822 | 0 | 125026.4866 | 325293.2717 | 222019.3421 | 992919.8354 | 961560.8286 | 12297657.4024 | 12297657.4024 | 1478867.319 | 5800784.0308 | 0 | 14252138.0664 | 33829446.8187 | 100 | 0.038839 | 366952.5225 | 871013.2324 | 7480.8235 | 17756.7829
1 | 3700 | 707 | 0.05 | 15 | 15 | 7 | 1.3335e-13 | 5spot_SharedNeighbor | Water | Porous | Wet | R245fa | MinimizeLCOE_Brownfield | IgnoreSilica | 2019 | 0.95719 | 0.27255 | 0.019282 | 4 | 189047.404 | 442877.6212 | 3853.987 | 9028.6593 | 138.2968 | 0 | 48.1632 | 175724.1197 | 8000.5396 | 118909.0702 | 65999.4274 | 0 | 58051.0904 | 0 | 166406.8565 | 432956.5058 | 295501.7115 | 1321549.3211 | 961560.8286 | 12297657.4024 | 12297657.4024 | 1478867.319 | 5800784.0308 | 0 | 14580767.5521 | 34158076.3043 | 133.3521 | 0.077128 | 189047.404 | 442877.6212 | 3853.987 | 9028.6593
1 | 3700 | 707 | 0.05 | 15 | 15 | 7 | 1.7783e-13 | 5spot_SharedNeighbor | Water | Porous | Wet | R245fa | MinimizeLCOE_Brownfield | IgnoreSilica | 2019 | 1.2304 | 0.40005 | 0.033507 | 4 | 111841.4321 | 257910.3926 | 2280.0389 | 5257.8522 | 148.6303 | 0 | 40.6387 | 239758.7703 | 11815.4242 | 160532.8954 | 82367.1598 | 0 | 64294.4868 | 0 | 217919.8072 | 566982.6369 | 386977.3 | 1730648.4807 | 961560.8286 | 12297657.4024 | 12297657.4024 | 1478867.319 | 5800784.0308 | 0 | 14989866.7117 | 34567175.464 | 177.8279 | 0.13403 | 111841.4321 | 257910.3926 | 2280.0389 | 5257.8522
1 | 3700 | 707 | 0.05 | 15 | 15 | 7 | 2.3714e-13 | 5spot_SharedNeighbor | Water | Porous | Wet | R245fa | MinimizeLCOE_Brownfield | IgnoreSilica | 2019 | 1.5834 | 0.57409 | 0.054106 | 4 | 71649.3825 | 162107.0806 | 1460.6696 | 3304.7721 | 157.5311 | 0 | 52.0767 | 319647.446 | 16939.9858 | 213053.024 | 104622.5474 | 0 | 71380.0411 | 0 | 283000.7873 | 736309.997 | 502546.7026 | 2247500.5311 | 961560.8286 | 12297657.4024 | 12297657.4024 | 1478867.319 | 5800784.0308 | 0 | 15506718.7621 | 35084027.5144 | 237.1374 | 0.21643 | 71649.3825 | 162107.0806 | 1460.6696 | 3304.7721
1 | 3700 | 707 | 0.05 | 15 | 15 | 7 | 3.1623e-13 | 5spot_SharedNeighbor | Water | Porous | Wet | R245fa | MinimizeLCOE_Brownfield | IgnoreSilica | 2019 | 2.0598 | 0.81663 | 0.083748 | 4 | 48278.9578 | 106719.7665 | 984.2319 | 2175.6268 | 165.2825 | 0 | 346.6247 | 421049.0247 | 23847.2513 | 281011.0966 | 134441.4619 | 0 | 80463.1972 | 0 | 366916.6923 | 954641.9685 | 651562.7594 | 2913933.4519 | 961560.8286 | 12297657.4024 | 12297657.4024 | 1478867.319 | 5800784.0308 | 0 | 16173151.6829 | 35750460.4352 | 316.2278 | 0.33499 | 48278.9578 | 106719.7665 | 984.2319 | 2175.6268
1 | 3700 | 707 | 0.05 | 15 | 15 | 7 | 4.217e-13 | 5spot_SharedNeighbor | Water | Porous | Wet | R245fa | MinimizeLCOE_Brownfield | IgnoreSilica | 2019 | 2.6627 | 1.1329 | 0.12416 | 4 | 34208.5843 | 73628.514 | 697.3883 | 1501.0168 | 171.478 | 0 | 442.5378 | 542885.752 | 32736.8131 | 363517.6308 | 174927.3291 | 0 | 90210.7052 | 0 | 469668.5097 | 1221981.1201 | 834027.2236 | 3729955.0835 | 961560.8286 | 12297657.4024 | 12297657.4024 | 1478867.319 | 5800784.0308 | 0 | 16989173.3145 | 36566482.0668 | 421.6965 | 0.49663 | 34208.5843 | 73628.514 | 697.3883 | 1501.0168
1 | 3700 | 707 | 0.05 | 15 | 15 | 7 | 5.6234e-13 | 5spot_SharedNeighbor | Water | Porous | Wet | R245fa | MinimizeLCOE_Brownfield | IgnoreSilica | 2019 | 3.4795 | 1.5674 | 0.18065 | 4 | 24961.6917 | 52054.0206 | 508.8778 | 1061.1916 | 176.6822 | 0 | 597.2236 | 696222.8394 | 44521.4797 | 469519.6582 | 229651.5312 | 0 | 102890.4439 | 0 | 601694.3214 | 1565485.1999 | 1068475.8164 | 4778461.2901 | 961560.8286 | 12297657.4024 | 12297657.4024 | 1478867.319 | 5800784.0308 | 0 | 18037679.5211 | 37614988.2733 | 562.3413 | 0.72261 | 24961.6917 | 52054.0206 | 508.8778 | 1061.1916
1 | 3700 | 707 | 0.05 | 15 | 15 | 7 | 7.4989e-13 | 5spot_SharedNeighbor | Water | Porous | Wet | R245fa | MinimizeLCOE_Brownfield | IgnoreSilica | 2019 | 4.5648 | 2.1947 | 0.25712 | 4 | 18853.2785 | 37888.7022 | 384.3496 | 772.4124 | 180.8626 | 0 | 84.5716 | 885181.7316 | 57280.4909 | 614160.085 | 303195.6161 | 0 | 119600.3096 | 0 | 771973.1109 | 2008515.6812 | 1370853.2233 | 6130760.2485 | 961560.8286 | 12297657.4024 | 12297657.4024 | 1478867.319 | 5800784.0308 | 0 | 19389978.4795 | 38967287.2318 | 749.8942 | 1.0285 | 18853.2785 | 37888.7022 | 384.3496 | 772.4124
1 | 3700 | 707 | 0.05 | 15 | 15 | 7 | 1e-12 | 5spot_SharedNeighbor | Water | Porous | Wet | R245fa | MinimizeLCOE_Brownfield | IgnoreSilica | 2019 | 5.9996 | 3.0285 | 0.35707 | 4 | 14730.4161 | 28437.2553 | 300.2995 | 579.7319 | 184.1323 | 0 | 75.329 | 1109729.5188 | 71763.2098 | 794624.0958 | 395929.179 | 0 | 139873.7556 | 0 | 979648.706 | 2548844.9795 | 1739639.072 | 7780052.5165 | 961560.8286 | 12297657.4024 | 12297657.4024 | 1478867.319 | 5800784.0308 | 0 | 21039270.7475 | 40616579.4998 | 1000 | 1.4283 | 14730.4161 | 28437.2553 | 300.2995 | 579.7319
1 | 3700 | 707 | 0.05 | 15 | 15 | 7 | 1.3335e-12 | 5spot_SharedNeighbor | Water | Porous | Wet | R245fa | MinimizeLCOE_Brownfield | IgnoreSilica | 2019 | 7.9022 | 4.124 | 0.48827 | 4 | 11812.8667 | 21836.7552 | 240.8213 | 445.1718 | 186.4978 | 0 | 77.7801 | 1378844.2911 | 89077.6743 | 1017274.8738 | 518207.9096 | 0 | 164589.6001 | 0 | 1235517.7961 | 3214563.8658 | 2194005.8911 | 9812081.9018 | 961560.8286 | 12297657.4024 | 12297657.4024 | 1478867.319 | 5800784.0308 | 0 | 23071300.1328 | 42648608.8851 | 1333.5214 | 1.9531 | 11812.8667 | 21836.7552 | 240.8213 | 445.1718
1 | 3700 | 707 | 0.05 | 15 | 15 | 7 | 1.7783e-12 | 5spot_SharedNeighbor | Water | Porous | Wet | R245fa | MinimizeLCOE_Brownfield | IgnoreSilica | 2019 | 10.4379 | 5.6154 | 0.66736 | 4 | 9611.3094 | 16945.1913 | 195.9395 | 345.4506 | 188.7522 | 0 | 87.2741 | 1713722.0168 | 110564.3134 | 1302239.9292 | 681805.5567 | 0 | 194418.1415 | 0 | 1561072.4835 | 4061590.382 | 2772118.893 | 12397531.716 | 961560.8286 | 12297657.4024 | 12297657.4024 | 1478867.319 | 5800784.0308 | 0 | 25656749.947 | 45234058.6993 | 1778.2794 | 2.6694 | 9611.3094 | 16945.1913 | 195.9395 | 345.4506
1 | 3700 | 707 | 0.05 | 15 | 15 | 7 | 2.3714e-12 | 5spot_SharedNeighbor | Water | Porous | Wet | R245fa | MinimizeLCOE_Brownfield | IgnoreSilica | 2019 | 13.807 | 7.5793 | 0.9029 | 4 | 7992.2546 | 13412.9138 | 162.9329 | 273.4404 | 190.2994 | 0 | 85.6966 | 2117466.607 | 136391.977 | 1655349.4716 | 898442.1455 | 0 | 230907.502 | 0 | 1965037.5042 | 5112624.5013 | 3489471.2761 | 15605690.9846 | 961560.8286 | 12297657.4024 | 12297657.4024 | 1478867.319 | 5800784.0308 | 0 | 28864909.2157 | 48442217.9679 | 2371.3737 | 3.6116 | 7992.2546 | 13412.9138 | 162.9329 | 273.4404
1 | 3700 | 707 | 0.05 | 15 | 15 | 7 | 3.1623e-12 | 5spot_SharedNeighbor | Water | Porous | Wet | R245fa | MinimizeLCOE_Brownfield | IgnoreSilica | 2019 | 18.2849 | 10.1902 | 1.216 | 4 | 6761.0135 | 10785.8556 | 137.8324 | 219.8843 | 191.4848 | 0 | 73.9639 | 2609931.924 | 167793.4973 | 2097641.0922 | 1186259.4823 | 0 | 275327.4174 | 0 | 2471411.8312 | 6430106.6284 | 4388679.8994 | 19627151.7722 | 961560.8286 | 12297657.4024 | 12297657.4024 | 1478867.319 | 5800784.0308 | 0 | 32886370.0032 | 52463678.7555 | 3162.2777 | 4.8641 | 6761.0135 | 10785.8556 | 137.8324 | 219.8843
1 | 3700 | 707 | 0.05 | 15 | 15 | 7 | 4.217e-12 | 5spot_SharedNeighbor | Water | Porous | Wet | R245fa | MinimizeLCOE_Brownfield | IgnoreSilica | 2019 | 24.2164 | 13.649 | 1.6309 | 4 | 5812.572 | 8813.5755 | 118.4971 | 179.6767 | 192.3872 | 0 | 86.7802 | 3209333.4592 | 205881.4405 | 2650116.5786 | 1567311.3273 | 0 | 329121.159 | 0 | 3105087.9462 | 8078801.895 | 5513948.2961 | 24659602.102 | 961560.8286 | 12297657.4024 | 12297657.4024 | 1478867.319 | 5800784.0308 | 0 | 37918820.333 | 57496129.0852 | 4216.965 | 6.5236 | 5812.572 | 8813.5755 | 118.4971 | 179.6767
1 | 3700 | 707 | 0.05 | 15 | 15 | 7 | 5.6234e-12 | 5spot_SharedNeighbor | Water | Porous | Wet | R245fa | MinimizeLCOE_Brownfield | IgnoreSilica | 2019 | 32.058 | 18.2222 | 2.1794 | 4 | 5072.2106 | 7317.9637 | 103.4039 | 149.1866 | 193.0727 | 0 | 81.8101 | 3938416.5211 | 252039.1426 | 3339380.3541 | 2071005.5234 | 0 | 394361.8007 | 0 | 3898129.3033 | 10142132.831 | 6922214.0572 | 30957679.5335 | 961560.8286 | 12297657.4024 | 12297657.4024 | 1478867.319 | 5800784.0308 | 0 | 44216897.7645 | 63794206.5167 | 5623.4133 | 8.7175 | 5072.2106 | 7317.9637 | 103.4039 | 149.1866
1 | 3700 | 707 | 0.05 | 15 | 15 | 7 | 7.4989e-12 | 5spot_SharedNeighbor | Water | Porous | Wet | R245fa | MinimizeLCOE_Brownfield | IgnoreSilica | 2019 | 42.3527 | 24.2255 | 2.8992 | 4 | 4488.8785 | 6177.0227 | 91.5119 | 125.927 | 193.5862 | 0 | 100.6397 | 4820026.6131 | 307636.2216 | 4193748.9692 | 2732196.3928 | 0 | 472986.5457 | 0 | 4885371.9495 | 12710735.685 | 8675338.2845 | 38798040.6614 | 961560.8286 | 12297657.4024 | 12297657.4024 | 1478867.319 | 5800784.0308 | 0 | 52057258.8924 | 71634567.6447 | 7498.9421 | 11.5969 | 4488.8785 | 6177.0227 | 91.5119 | 125.927
1 | 3700 | 707 | 0.05 | 15 | 15 | 7 | 1e-11 | 5spot_SharedNeighbor | Water | Porous | Wet | R245fa | MinimizeLCOE_Brownfield | IgnoreSilica | 2019 | 55.6831 | 31.982 | 3.8291 | 4 | 4027.6867 | 5305.8676 | 82.1098 | 108.1673 | 193.9249 | 0 | 116.548 | 5871287.8331 | 373663.567 | 5237319.2031 | 3588028.1122 | 0 | 566460.3094 | 0 | 6098336.0197 | 15866619.3825 | 10829293.755 | 48431008.1821 | 961560.8286 | 12297657.4024 | 12297657.4024 | 1478867.319 | 5800784.0308 | 0 | 61690226.4132 | 81267535.1654 | 10000 | 15.3165 | 4027.6867 | 5305.8676 | 82.1098 | 108.1673
1 | 3700 | 707 | 0.05 | 15 | 15 | 7 | 1.3335e-11 | 5spot_SharedNeighbor | Water | Porous | Wet | R245fa | MinimizeLCOE_Brownfield | IgnoreSilica | 2019 | 72.6279 | 41.7424 | 4.9975 | 4 | 3665.5424 | 4644.8949 | 74.727 | 94.6925 | 193.9802 | 0 | 122.9753 | 7095688.7675 | 450247.4033 | 6481070.0325 | 4673315.2592 | 0 | 676576.6846 | 0 | 7556990.2774 | 19661738.5498 | 13419540.5686 | 60015167.5429 | 961560.8286 | 12297657.4024 | 12297657.4024 | 1478867.319 | 5800784.0308 | 0 | 73274385.7739 | 92851694.5261 | 13335.2143 | 19.9901 | 3665.5424 | 4644.8949 | 74.727 | 94.6925
1 | 3700 | 707 | 0.05 | 15 | 15 | 7 | 1.7783e-11 | 5spot_SharedNeighbor | Water | Porous | Wet | R245fa | MinimizeLCOE_Brownfield | IgnoreSilica | 2019 | 93.4394 | 53.4212 | 6.3907 | 4 | 3388.9646 | 4154.8166 | 69.0886 | 84.7016 | 193.547 | 0 | 130.0483 | 8458083.7134 | 535113.9429 | 7895058.3344 | 5998121.1503 | 0 | 803044.4854 | 0 | 9238874.4343 | 24037656.1242 | 16406194.2292 | 73372146.414 | 961560.8286 | 12297657.4024 | 12297657.4024 | 1478867.319 | 5800784.0308 | 0 | 86631364.645 | 106208673.3973 | 17782.7941 | 25.5628 | 3388.9646 | 4154.8166 | 69.0886 | 84.7016
1 | 3700 | 707 | 0.05 | 15 | 15 | 7 | 2.3714e-11 | 5spot_SharedNeighbor | Water | Porous | Wet | R245fa | MinimizeLCOE_Brownfield | IgnoreSilica | 2019 | 117.8368 | 66.4659 | 7.9362 | 4 | 3187.4676 | 3804.1786 | 64.9808 | 77.5533 | 192.4479 | 0 | 125.5241 | 9883168.1812 | 623542.4125 | 9402938.7737 | 7534724.1651 | 0 | 944003.7443 | 0 | 11071467.138 | 28805686.423 | 19660472.8813 | 87926003.7193 | 961560.8286 | 12297657.4024 | 12297657.4024 | 1478867.319 | 5800784.0308 | 0 | 101185221.9503 | 120762530.7026 | 23713.7371 | 31.7447 | 3187.4676 | 3804.1786 | 64.9808 | 77.5533
1 | 3700 | 707 | 0.05 | 15 | 15 | 7 | 3.1623e-11 | 5spot_SharedNeighbor | Water | Porous | Wet | R245fa | MinimizeLCOE_Brownfield | IgnoreSilica | 2019 | 144.8011 | 79.953 | 9.5176 | 4 | 3048.2684 | 3562.5093 | 62.1431 | 72.6266 | 190.7536 | 0 | 141.1104 | 11275345.863 | 709629.1805 | 10900657.9736 | 9207197.0675 | 0 | 1094409.5594 | 0 | 12943023.4612 | 33675092.0669 | 22983942.2896 | 102789297.4618 | 961560.8286 | 12297657.4024 | 12297657.4024 | 1478867.319 | 5800784.0308 | 0 | 116048515.6929 | 135625824.4451 | 31622.7766 | 38.0703 | 3048.2684 | 3562.5093 | 62.1431 | 72.6266
1 | 3700 | 707 | 0.05 | 15 | 15 | 7 | 4.217e-11 | 5spot_SharedNeighbor | Water | Porous | Wet | R245fa | MinimizeLCOE_Brownfield | IgnoreSilica | 2019 | 157.9233 | 86.2066 | 10.3899 | 4 | 2948.0926 | 3419.1574 | 60.1009 | 69.7041 | 189.865 | 0 | 171.6963 | 11897945.6433 | 748040.6906 | 11577559.0981 | 10011237.3375 | 0 | 1042468.6258 | 0 | 13758128.0442 | 35795826.9908 | 24431387.4519 | 109262593.8821 | 961560.8286 | 12297657.4024 | 12297657.4024 | 1478867.319 | 5800784.0308 | 0 | 122521812.1131 | 142099120.8654 | 42169.6503 | 41.5597 | 2948.0926 | 3419.1574 | 60.1009 | 69.7041
1 | 3700 | 707 | 0.05 | 15 | 15 | 7 | 5.6234e-11 | 5spot_SharedNeighbor | Water | Porous | Wet | R245fa | MinimizeLCOE_Brownfield | IgnoreSilica | 2019 | 166.9091 | 90.3425 | 11.0288 | 4 | 2870.5138 | 3314.2911 | 58.5193 | 67.5663 | 189.2149 | 0 | 207.1907 | 12302714.6241 | 772985.6635 | 12019831.9843 | 10557330.9072 | 0 | 951812.2428 | 0 | 14275823.4146 | 37142764.1507 | 25350699.7403 | 113373962.7275 | 961560.8286 | 12297657.4024 | 12297657.4024 | 1478867.319 | 5800784.0308 | 0 | 126633180.9585 | 146210489.7108 | 56234.1325 | 44.1152 | 2870.5138 | 3314.2911 | 58.5193 | 67.5663
1 | 3700 | 707 | 0.05 | 15 | 15 | 7 | 7.4989e-11 | 5spot_SharedNeighbor | Water | Porous | Wet | R245fa | MinimizeLCOE_Brownfield | IgnoreSilica | 2019 | 174.1964 | 93.608 | 11.5483 | 4 | 2810.6505 | 3234.4629 | 57.2989 | 65.9389 | 188.6659 | 0 | 276.1046 | 12618611.0268 | 792439.0832 | 12366161.3495 | 10997681.8757 | 0 | 863002.6095 | 0 | 14678779.4185 | 38191173.0152 | 26066260.333 | 116574108.7115 | 961560.8286 | 12297657.4024 | 12297657.4024 | 1478867.319 | 5800784.0308 | 0 | 129833326.9425 | 149410635.6947 | 74989.4209 | 46.1933 | 2810.6505 | 3234.4629 | 57.2989 | 65.9389
1 | 3700 | 707 | 0.05 | 15 | 15 | 7 | 1e-10 | 5spot_SharedNeighbor | Water | Porous | Wet | R245fa | MinimizeLCOE_Brownfield | IgnoreSilica | 2019 | 179.9038 | 96.1087 | 11.9584 | 4 | 2764.6681 | 3173.9461 | 56.3615 | 64.7052 | 188.2227 | 0 | 335.1448 | 12858438.6892 | 807199.7302 | 12629758.5272 | 11341080.4697 | 0 | 779909.1123 | 0 | 14982390.7461 | 38981107.4105 | 26605406.7893 | 118985291.4744 | 961560.8286 | 12297657.4024 | 12297657.4024 | 1478867.319 | 5800784.0308 | 0 | 132244509.7054 | 151821818.4577 | 100000 | 47.8338 | 2764.6681 | 3173.9461 | 56.3615 | 64.7052
1 | 3700 | 707 | 0.05 | 15 | 15 | 7 | 1.3335e-10 | 5spot_SharedNeighbor | Water | Porous | Wet | R245fa | MinimizeLCOE_Brownfield | IgnoreSilica | 2019 | 184.4734 | 98.0736 | 12.2846 | 4 | 2729.4626 | 3127.874 | 55.6438 | 63.7659 | 187.8603 | 0 | 375.5168 | 13045639.8874 | 818716.4624 | 12835904.9642 | 11614594.3886 | 0 | 707549.1319 | 0 | 15218737.8854 | 39596034.1855 | 27025106.9488 | 120862283.8542 | 961560.8286 | 12297657.4024 | 12297657.4024 | 1478867.319 | 5800784.0308 | 0 | 134121502.0852 | 153698810.8374 | 133352.1432 | 49.1384 | 2729.4626 | 3127.874 | 55.6438 | 63.7659
1 | 3700 | 707 | 0.05 | 15 | 15 | 7 | 1.7783e-10 | 5spot_SharedNeighbor | Water | Porous | Wet | R245fa | MinimizeLCOE_Brownfield | IgnoreSilica | 2019 | 187.7797 | 99.4723 | 12.5268 | 4 | 2702.5821 | 3093.2895 | 55.0958 | 63.0609 | 187.5933 | 0 | 374.3768 | 13178254.1663 | 826872.3949 | 12982145.1004 | 11811159.1167 | 0 | 642966.9027 | 0 | 15382145.0957 | 40021186.2271 | 27315281.9531 | 122160010.957 | 961560.8286 | 12297657.4024 | 12297657.4024 | 1478867.319 | 5800784.0308 | 0 | 135419229.188 | 154996537.9403 | 177827.941 | 50.1074 | 2702.5821 | 3093.2895 | 55.0958 | 63.0609
1 | 3700 | 707 | 0.05 | 15 | 15 | 7 | 2.3714e-10 | 5spot_SharedNeighbor | Water | Porous | Wet | R245fa | MinimizeLCOE_Brownfield | IgnoreSilica | 2019 | 190.2493 | 100.5057 | 12.71 | 4 | 2682.124 | 3067.2005 | 54.6787 | 62.529 | 187.3916 | 0 | 438.34 | 13275896.5087 | 832876.1574 | 13089927.5703 | 11957753.6111 | 0 | 588474.1392 | 0 | 15500521.9148 | 40329178.4281 | 27525492.9589 | 123100121.2886 | 961560.8286 | 12297657.4024 | 12297657.4024 | 1478867.319 | 5800784.0308 | 0 | 136359339.5196 | 155936648.2719 | 237137.3706 | 50.8401 | 2682.124 | 3067.2005 | 54.6787 | 62.529
1 | 3700 | 707 | 0.05 | 15 | 15 | 7 | 3.1623e-10 | 5spot_SharedNeighbor | Water | Porous | Wet | R245fa | MinimizeLCOE_Brownfield | IgnoreSilica | 2019 | 192.0593 | 101.2568 | 12.8466 | 4 | 2666.5871 | 3047.5685 | 54.362 | 62.1288 | 187.2424 | 0 | 405.9114 | 13346689.7201 | 837228.3255 | 13168129.2805 | 12065070.538 | 0 | 543250.5435 | 0 | 15584543.679 | 40547785.8233 | 27674696.9981 | 123767394.9082 | 961560.8286 | 12297657.4024 | 12297657.4024 | 1478867.319 | 5800784.0308 | 0 | 137026613.1392 | 156603921.8915 | 316227.766 | 51.3865 | 2666.5871 | 3047.5685 | 54.362 | 62.1288
1 | 3700 | 707 | 0.05 | 15 | 15 | 7 | 4.217e-10 | 5spot_SharedNeighbor | Water | Porous | Wet | R245fa | MinimizeLCOE_Brownfield | IgnoreSilica | 2019 | 193.4017 | 101.8105 | 12.9491 | 4 | 2654.8105 | 3032.7785 | 54.1219 | 61.8273 | 187.131 | 0 | 415.6184 | 13398777.4865 | 840430.1537 | 13225698.2724 | 12144603.0074 | 0 | 506649.9015 | 0 | 15645301.9404 | 40705866.3561 | 27782590.2099 | 124249917.3278 | 961560.8286 | 12297657.4024 | 12297657.4024 | 1478867.319 | 5800784.0308 | 0 | 137509135.5588 | 157086444.3111 | 421696.5034 | 51.7962 | 2654.8105 | 3032.7785 | 54.1219 | 61.8273
1 | 3700 | 707 | 0.05 | 15 | 15 | 7 | 5.6234e-10 | 5spot_SharedNeighbor | Water | Porous | Wet | R245fa | MinimizeLCOE_Brownfield | IgnoreSilica | 2019 | 194.3567 | 102.2024 | 13.0239 | 4 | 2645.8994 | 3021.6952 | 53.9402 | 61.6013 | 187.0513 | 0 | 412.5116 | 13435603.9327 | 842693.6759 | 13266415.4034 | 12201144.3785 | 0 | 477039.3713 | 0 | 15686929.7371 | 40814173.3443 | 27856511.9549 | 124580511.7982 | 961560.8286 | 12297657.4024 | 12297657.4024 | 1478867.319 | 5800784.0308 | 0 | 137839730.0292 | 157417038.7815 | 562341.3252 | 52.0956 | 2645.8994 | 3021.6952 | 53.9402 | 61.6013
1 | 3700 | 707 | 0.05 | 15 | 15 | 7 | 7.4989e-10 | 5spot_SharedNeighbor | Water | Porous | Wet | R245fa | MinimizeLCOE_Brownfield | IgnoreSilica | 2019 | 195.5212 | 102.6794 | 13.1014 | 4 | 2638.8835 | 3012.4562 | 53.7972 | 61.413 | 186.9546 | 0 | 402.5725 | 13480364.3962 | 845444.6428 | 13315921.915 | 12269971.681 | 0 | 457324.6363 | 0 | 15743920.6358 | 40962451.9722 | 27957715.1652 | 125033115.0445 | 961560.8286 | 12297657.4024 | 12297657.4024 | 1478867.319 | 5800784.0308 | 0 | 138292333.2755 | 157869642.0278 | 749894.2093 | 52.4056 | 2638.8835 | 3012.4562 | 53.7972 | 61.413
1 | 3700 | 707 | 0.05 | 15 | 15 | 7 | 1e-09 | 5spot_SharedNeighbor | Water | Porous | Wet | R245fa | MinimizeLCOE_Brownfield | IgnoreSilica | 2019 | 196.0398 | 102.8902 | 13.1426 | 4 | 2633.8744 | 3006.2749 | 53.6951 | 61.287 | 186.911 | 0 | 397.4442 | 13500134.8472 | 846659.6543 | 13337794.6435 | 12300529.5899 | 0 | 439426.2584 | 0 | 15765572.5474 | 41018785.8048 | 27996164.1635 | 125205067.5092 | 961560.8286 | 12297657.4024 | 12297657.4024 | 1478867.319 | 5800784.0308 | 0 | 138464285.7402 | 158041594.4925 | 1000000 | 52.5706 | 2633.8744 | 3006.2749 | 53.6951 | 61.287
1 | 3700 | 707 | 0.05 | 15 | 15 | 7 | 1.3335e-09 | 5spot_SharedNeighbor | Water | Porous | Wet | R245fa | MinimizeLCOE_Brownfield | IgnoreSilica | 2019 | 196.3908 | 103.0326 | 13.1719 | 4 | 2630.1002 | 3001.6729 | 53.6182 | 61.1932 | 186.8813 | 0 | 377.9507 | 13513475.2042 | 847479.4723 | 13352555.6029 | 12321202.5099 | 0 | 425233.8067 | 0 | 15779379.1724 | 41054707.8109 | 28020681.6708 | 125314715.2501 | 961560.8286 | 12297657.4024 | 12297657.4024 | 1478867.319 | 5800784.0308 | 0 | 138573933.4811 | 158151242.2334 | 1333521.4322 | 52.6877 | 2630.1002 | 3001.6729 | 53.6182 | 61.1932
1 | 3700 | 707 | 0.05 | 15 | 15 | 7 | 1.7783e-09 | 5spot_SharedNeighbor | Water | Porous | Wet | R245fa | MinimizeLCOE_Brownfield | IgnoreSilica | 2019 | 196.666 | 103.1441 | 13.1945 | 4 | 2627.2593 | 2998.1974 | 53.5602 | 61.1223 | 186.858 | 0 | 389.2157 | 13523922.3975 | 848121.4792 | 13364116.4687 | 12337411.4585 | 0 | 414501.1869 | 0 | 15790348.4664 | 41083247.6638 | 28040160.7069 | 125401829.8279 | 961560.8286 | 12297657.4024 | 12297657.4024 | 1478867.319 | 5800784.0308 | 0 | 138661048.059 | 158238356.8112 | 1778279.41 | 52.7778 | 2627.2593 | 2998.1974 | 53.5602 | 61.1223
1 | 3700 | 707 | 0.05 | 15 | 15 | 7 | 2.3714e-09 | 5spot_SharedNeighbor | Water | Porous | Wet | R245fa | MinimizeLCOE_Brownfield | IgnoreSilica | 2019 | 196.8707 | 103.227 | 13.2113 | 4 | 2625.1225 | 2995.5878 | 53.5167 | 61.0691 | 186.8407 | 0 | 387.0138 | 13531681.082 | 848598.262 | 13372702.8893 | 12349463.2167 | 0 | 406305.3678 | 0 | 15798412.8189 | 41104229.4548 | 28054481.2104 | 125465874.302 | 961560.8286 | 12297657.4024 | 12297657.4024 | 1478867.319 | 5800784.0308 | 0 | 138725092.533 | 158302401.2852 | 2371373.7057 | 52.8452 | 2625.1225 | 2995.5878 | 53.5167 | 61.0691
1 | 3700 | 707 | 0.05 | 15 | 15 | 7 | 3.1623e-09 | 5spot_SharedNeighbor | Water | Porous | Wet | R245fa | MinimizeLCOE_Brownfield | IgnoreSilica | 2019 | 197 | 103.2792 | 13.2228 | 4 | 2623.5164 | 2993.6581 | 53.4839 | 61.0298 | 186.8297 | 0 | 396.6407 | 13536571.7452 | 848898.797 | 13378115.6019 | 12357074.2281 | 0 | 399822.9233 | 0 | 15802988.4852 | 41116134.3999 | 28062606.58 | 125502212.7607 | 961560.8286 | 12297657.4024 | 12297657.4024 | 1478867.319 | 5800784.0308 | 0 | 138761430.9917 | 158338739.744 | 3162277.6602 | 52.8914 | 2623.5164 | 2993.6581 | 53.4839 | 61.0298
1 | 3700 | 707 | 0.05 | 15 | 15 | 7 | 4.217e-09 | 5spot_SharedNeighbor | Water | Porous | Wet | R245fa | MinimizeLCOE_Brownfield | IgnoreSilica | 2019 | 197.107 | 103.3224 | 13.232 | 4 | 2622.3099 | 2992.1965 | 53.4593 | 61 | 186.8206 | 0 | 393.0988 | 13540620.7512 | 849147.6093 | 13382596.9841 | 12363374.824 | 0 | 395026.2858 | 0 | 15806998.9172 | 41126568.7213 | 28069728.2187 | 125534062.3116 | 961560.8286 | 12297657.4024 | 12297657.4024 | 1478867.319 | 5800784.0308 | 0 | 138793280.5426 | 158370589.2949 | 4216965.0343 | 52.9279 | 2622.3099 | 2992.1965 | 53.4593 | 61
1 | 3700 | 707 | 0.05 | 15 | 15 | 7 | 5.6234e-09 | 5spot_SharedNeighbor | Water | Porous | Wet | R245fa | MinimizeLCOE_Brownfield | IgnoreSilica | 2019 | 194.9874 | 102.4558 | 13.1403 | 4 | 2621.1411 | 2993.6087 | 53.4355 | 61.0288 | 186.9951 | 0 | 374.9999 | 13459387.5835 | 844155.4427 | 13292718.5474 | 12238319.3354 | 0 | 365832.0228 | 0 | 15678161.0434 | 40791359.0018 | 27840940.6974 | 124510873.6743 | 961560.8286 | 12297657.4024 | 12297657.4024 | 1478867.319 | 5800784.0308 | 0 | 137770091.9053 | 157347400.6576 | 5623413.2519 | 52.5611 | 2621.1411 | 2993.6087 | 53.4355 | 61.0288
1 | 3700 | 707 | 0.05 | 15 | 15 | 7 | 7.4989e-09 | 5spot_SharedNeighbor | Water | Porous | Wet | R245fa | MinimizeLCOE_Brownfield | IgnoreSilica | 2019 | 195.85 | 102.8091 | 13.182 | 4 | 2620.401 | 2991.6895 | 53.4204 | 60.9896 | 186.9241 | 0 | 380.7098 | 13492529.4895 | 846192.2654 | 13329380.1426 | 12289219.4195 | 0 | 371744.8273 | 0 | 15728335.7963 | 40921903.4166 | 27930039.9429 | 124909345.3001 | 961560.8286 | 12297657.4024 | 12297657.4024 | 1478867.319 | 5800784.0308 | 0 | 138168563.5311 | 157745872.2834 | 7498942.0933 | 52.728 | 2620.401 | 2991.6895 | 53.4204 | 60.9896
1 | 3700 | 707 | 0.05 | 15 | 15 | 7 | 1e-08 | 5spot_SharedNeighbor | Water | Porous | Wet | R245fa | MinimizeLCOE_Brownfield | IgnoreSilica | 2019 | 196.5 | 103.0746 | 13.2133 | 4 | 2619.8629 | 2990.2717 | 53.4094 | 60.9607 | 186.8705 | 0 | 476.2989 | 13517412.3064 | 847721.4189 | 13356912.2812 | 12327564.0759 | 0 | 376225.0449 | 0 | 15766075.6996 | 41020094.9035 | 27997057.6503 | 125209063.3806 | 961560.8286 | 12297657.4024 | 12297657.4024 | 1478867.319 | 5800784.0308 | 0 | 138468281.6116 | 158045590.3639 | 10000000 | 52.8533 | 2619.8629 | 2990.2717 | 53.4094 | 60.9607
1 | 3800 | 707 | 0.05 | 15 | 15 | 7 | 1e-13 | 5spot_SharedNeighbor | Water | Porous | Wet | R245fa | MinimizeLCOE_Brownfield | IgnoreSilica | 2019 | 0.75975 | 0.19151 | 0.011308 | 4 | 325448.8209 | 771367.1801 | 6634.7144 | 15725.3633 | 129.2925 | 0 | 52.9812 | 132021.7432 | 5622.8632 | 90205.8101 | 55250.0053 | 0 | 52126.988 | 0 | 130738.6898 | 340155.2528 | 232162.9495 | 1038284.302 | 961560.8286 | 12720605.2746 | 12720605.2746 | 1478867.319 | 5969963.1797 | 0 | 14720450.4052 | 34889886.1786 | 100 | 0.045231 | 325448.8209 | 771367.1801 | 6634.7144 | 15725.3633
1 | 3800 | 707 | 0.05 | 15 | 15 | 7 | 1.3335e-13 | 5spot_SharedNeighbor | Water | Porous | Wet | R245fa | MinimizeLCOE_Brownfield | IgnoreSilica | 2019 | 0.97664 | 0.28954 | 0.02178 | 4 | 172856.7395 | 404374.7242 | 3523.9184 | 8243.7257 | 141.358 | 0 | 53.545 | 185776.4786 | 8655.1637 | 124545.9983 | 67932.5594 | 0 | 57614.6333 | 0 | 173364.685 | 451059.3484 | 307857.2736 | 1376806.1404 | 961560.8286 | 12720605.2746 | 12720605.2746 | 1478867.319 | 5969963.1797 | 0 | 15058972.2437 | 35228408.017 | 133.3521 | 0.087118 | 172856.7395 | 404374.7242 | 3523.9184 | 8243.7257
1 | 3800 | 707 | 0.05 | 15 | 15 | 7 | 1.7783e-13 | 5spot_SharedNeighbor | Water | Porous | Wet | R245fa | MinimizeLCOE_Brownfield | IgnoreSilica | 2019 | 1.2739 | 0.43491 | 0.038403 | 4 | 101041.7629 | 232341.9129 | 2059.873 | 4736.6042 | 152.5677 | 0 | 53.2383 | 258269.2077 | 13130.9776 | 171181.5748 | 86351.1316 | 0 | 64877.7374 | 0 | 231586.1454 | 602539.6454 | 411245.689 | 1839182.1089 | 961560.8286 | 12720605.2746 | 12720605.2746 | 1478867.319 | 5969963.1797 | 0 | 15521348.2122 | 35690783.9855 | 177.8279 | 0.15361 | 101041.7629 | 232341.9129 | 2059.873 | 4736.6042
1 | 3800 | 707 | 0.05 | 15 | 15 | 7 | 2.3714e-13 | 5spot_SharedNeighbor | Water | Porous | Wet | R245fa | MinimizeLCOE_Brownfield | IgnoreSilica | 2019 | 1.632 | 0.62001 | 0.06116 | 4 | 65657.4441 | 148103.4685 | 1338.5158 | 3019.2895 | 161.4922 | 0 | 266.3328 | 342558.5907 | 18772.5101 | 225987.9591 | 109634.0674 | 0 | 71516.0388 | 0 | 299702.9748 | 779765.6629 | 532206.0875 | 2380143.8914 | 961560.8286 | 12720605.2746 | 12720605.2746 | 1478867.319 | 5969963.1797 | 0 | 16062309.9946 | 36231745.768 | 237.1374 | 0.24464 | 65657.4441 | 148103.4685 | 1338.5158 | 3019.2895
1 | 3800 | 707 | 0.05 | 15 | 15 | 7 | 3.1623e-13 | 5spot_SharedNeighbor | Water | Porous | Wet | R245fa | MinimizeLCOE_Brownfield | IgnoreSilica | 2019 | 2.1182 | 0.87986 | 0.09422 | 4 | 44496.5306 | 98013.1626 | 907.122 | 1998.1309 | 169.3506 | 0 | 347.9384 | 450945.1708 | 26572.1268 | 297433.6205 | 141696.7725 | 0 | 80286.8499 | 0 | 388804.4708 | 1011589.4782 | 690430.6049 | 3087759.0943 | 961560.8286 | 12720605.2746 | 12720605.2746 | 1478867.319 | 5969963.1797 | 0 | 16769925.1975 | 36939360.9708 | 316.2278 | 0.37688 | 44496.5306 | 98013.1626 | 907.122 | 1998.1309
1 | 3800 | 707 | 0.05 | 15 | 15 | 7 | 4.217e-13 | 5spot_SharedNeighbor | Water | Porous | Wet | R245fa | MinimizeLCOE_Brownfield | IgnoreSilica | 2019 | 2.7405 | 1.2221 | 0.13957 | 4 | 31604.7956 | 67731.5382 | 644.3065 | 1380.799 | 175.7071 | 0 | 463.76 | 582554.6846 | 36821.5598 | 385034.011 | 185006.4364 | 0 | 90001.4105 | 0 | 498973.0599 | 1298225.5483 | 886065.6126 | 3962682.323 | 961560.8286 | 12720605.2746 | 12720605.2746 | 1478867.319 | 5969963.1797 | 0 | 17644848.4262 | 37814284.1996 | 421.6965 | 0.5583 | 31604.7956 | 67731.5382 | 644.3065 | 1380.799
1 | 3800 | 707 | 0.05 | 15 | 15 | 7 | 5.6234e-13 | 5spot_SharedNeighbor | Water | Porous | Wet | R245fa | MinimizeLCOE_Brownfield | IgnoreSilica | 2019 | 3.5768 | 1.7234 | 0.20204 | 4 | 23245.2765 | 48201.9718 | 473.8864 | 982.6624 | 181.0016 | 0 | 614.2079 | 747184.3708 | 48362.7266 | 506158.1253 | 242923.7314 | 0 | 103327.7513 | 0 | 642703.1151 | 1672181.669 | 1141298.349 | 5104139.8386 | 961560.8286 | 12720605.2746 | 12720605.2746 | 1478867.319 | 5969963.1797 | 0 | 18786305.9418 | 38955741.7151 | 562.3413 | 0.80818 | 23245.2765 | 48201.9718 | 473.8864 | 982.6624
1 | 3800 | 707 | 0.05 | 15 | 15 | 7 | 7.4989e-13 | 5spot_SharedNeighbor | Water | Porous | Wet | R245fa | MinimizeLCOE_Brownfield | IgnoreSilica | 2019 | 4.689 | 2.4054 | 0.2843 | 4 | 17756.4009 | 35492.2894 | 361.9882 | 723.5583 | 185.2646 | 0 | 86.3909 | 944007.606 | 61077.8986 | 660908.6293 | 315978.9356 | 0 | 120081.653 | 0 | 819801.3418 | 2132954.927 | 1455785.5655 | 6510596.5569 | 961560.8286 | 12720605.2746 | 12720605.2746 | 1478867.319 | 5969963.1797 | 0 | 20192762.6601 | 40362198.4335 | 749.8942 | 1.1372 | 17756.4009 | 35492.2894 | 361.9882 | 723.5583
1 | 3800 | 707 | 0.05 | 15 | 15 | 7 | 1e-12 | 5spot_SharedNeighbor | Water | Porous | Wet | R245fa | MinimizeLCOE_Brownfield | IgnoreSilica | 2019 | 6.1654 | 3.3104 | 0.39343 | 4 | 13937.1872 | 26753.7101 | 284.1284 | 545.4106 | 188.6046 | 0 | 67.2132 | 1181380.318 | 76377.5072 | 853280.039 | 412393.1576 | 0 | 140498.6017 | 0 | 1038932.5532 | 2703089.389 | 1844914.0509 | 8250865.6166 | 961560.8286 | 12720605.2746 | 12720605.2746 | 1478867.319 | 5969963.1797 | 0 | 21933031.7199 | 42102467.4932 | 1000 | 1.5737 | 13937.1872 | 26753.7101 | 284.1284 | 545.4106
1 | 3800 | 707 | 0.05 | 15 | 15 | 7 | 1.3335e-12 | 5spot_SharedNeighbor | Water | Porous | Wet | R245fa | MinimizeLCOE_Brownfield | IgnoreSilica | 2019 | 8.0996 | 4.4842 | 0.535 | 4 | 11238.5969 | 20663.6202 | 229.114 | 421.2558 | 190.9616 | 0 | 73.9072 | 1462564.3423 | 94455.2488 | 1087758.0117 | 538093.2722 | 0 | 164706.2045 | 0 | 1305555.061 | 3396786.4625 | 2318376.5576 | 10368295.1605 | 961560.8286 | 12720605.2746 | 12720605.2746 | 1478867.319 | 5969963.1797 | 0 | 24050461.2637 | 44219897.0371 | 1333.5214 | 2.14 | 11238.5969 | 20663.6202 | 229.114 | 421.2558
1 | 3800 | 707 | 0.05 | 15 | 15 | 7 | 1.7783e-12 | 5spot_SharedNeighbor | Water | Porous | Wet | R245fa | MinimizeLCOE_Brownfield | IgnoreSilica | 2019 | 10.7131 | 6.1084 | 0.73118 | 4 | 9159.8002 | 16055.9676 | 186.7349 | 327.3226 | 193.3257 | 0 | 99.9966 | 1818462.894 | 117272.3964 | 1392920.2045 | 708596.868 | 0 | 194815.4687 | 0 | 1650506.4543 | 4294279.2287 | 2930933.8122 | 13107787.3269 | 961560.8286 | 12720605.2746 | 12720605.2746 | 1478867.319 | 5969963.1797 | 0 | 26789953.4301 | 46959389.2035 | 1778.2794 | 2.9247 | 9159.8002 | 16055.9676 | 186.7349 | 327.3226
1 | 3800 | 707 | 0.05 | 15 | 15 | 7 | 2.3714e-12 | 5spot_SharedNeighbor | Water | Porous | Wet | R245fa | MinimizeLCOE_Brownfield | IgnoreSilica | 2019 | 14.158 | 8.2279 | 0.98709 | 4 | 7638.2263 | 12746.5386 | 155.7156 | 259.8554 | 194.9035 | 0 | 72.8211 | 2243843.7339 | 144460.4069 | 1767727.913 | 932610.9368 | 0 | 230995.9607 | 0 | 2074659.191 | 5397837.6438 | 3684135.1064 | 16476270.8924 | 961560.8286 | 12720605.2746 | 12720605.2746 | 1478867.319 | 5969963.1797 | 0 | 30158436.9956 | 50327872.769 | 2371.3737 | 3.9484 | 7638.2263 | 12746.5386 | 155.7156 | 259.8554
1 | 3800 | 707 | 0.05 | 15 | 15 | 7 | 3.1623e-12 | 5spot_SharedNeighbor | Water | Porous | Wet | R245fa | MinimizeLCOE_Brownfield | IgnoreSilica | 2019 | 18.7453 | 11.0509 | 1.3278 | 4 | 6474.7144 | 10272.1074 | 131.9958 | 209.4108 | 196.1159 | 0 | 83.6828 | 2763939.5651 | 177592.7875 | 2238220.3328 | 1230750.7352 | 0 | 275280.4596 | 0 | 2607455.7133 | 6784064.9032 | 4630263.695 | 20707568.1917 | 961560.8286 | 12720605.2746 | 12720605.2746 | 1478867.319 | 5969963.1797 | 0 | 34389734.2949 | 54559170.0682 | 3162.2777 | 5.3114 | 6474.7144 | 10272.1074 | 131.9958 | 209.4108
1 | 3800 | 707 | 0.05 | 15 | 15 | 7 | 4.217e-12 | 5spot_SharedNeighbor | Water | Porous | Wet | R245fa | MinimizeLCOE_Brownfield | IgnoreSilica | 2019 | 24.84 | 14.8025 | 1.7806 | 4 | 5574.3568 | 8406.2219 | 113.6408 | 171.3722 | 197.0413 | 0 | 105.9245 | 3399097.5918 | 217912.3126 | 2827828.4562 | 1626870.1943 | 0 | 329334.0245 | 0 | 3276406.6059 | 8524537.9052 | 5818172.2821 | 26020159.3726 | 961560.8286 | 12720605.2746 | 12720605.2746 | 1478867.319 | 5969963.1797 | 0 | 39702325.4758 | 59871761.2491 | 4216.965 | 7.1223 | 5574.3568 | 8406.2219 | 113.6408 | 171.3722
1 | 3800 | 707 | 0.05 | 15 | 15 | 7 | 5.6234e-12 | 5spot_SharedNeighbor | Water | Porous | Wet | R245fa | MinimizeLCOE_Brownfield | IgnoreSilica | 2019 | 32.8669 | 19.7439 | 2.3771 | 4 | 4871.9294 | 6993.1829 | 99.3209 | 142.5655 | 197.7412 | 0 | 96.486 | 4168871.433 | 266593.9869 | 3560667.6382 | 2148405.5593 | 0 | 394288.541 | 0 | 4110142.5918 | 10693747.9177 | 7298702.6884 | 32641420.3563 | 961560.8286 | 12720605.2746 | 12720605.2746 | 1478867.319 | 5969963.1797 | 0 | 46323586.4595 | 66493022.2328 | 5623.4133 | 9.5083 | 4871.9294 | 6993.1829 | 99.3209 | 142.5655
1 | 3800 | 707 | 0.05 | 15 | 15 | 7 | 7.4989e-12 | 5spot_SharedNeighbor | Water | Porous | Wet | R245fa | MinimizeLCOE_Brownfield | IgnoreSilica | 2019 | 43.381 | 26.2155 | 3.1583 | 4 | 4317.7439 | 5914.2858 | 88.023 | 120.5707 | 198.2636 | 0 | 98.5692 | 5097894.4068 | 325115.2271 | 4467152.9411 | 2831473.5774 | 0 | 472233.7802 | 0 | 5145609.2737 | 13387819.8207 | 9137462.1198 | 40864761.1469 | 961560.8286 | 12720605.2746 | 12720605.2746 | 1478867.319 | 5969963.1797 | 0 | 54546927.2501 | 74716363.0235 | 7498.9421 | 12.6332 | 4317.7439 | 5914.2858 | 88.023 | 120.5707
1 | 3800 | 707 | 0.05 | 15 | 15 | 7 | 1e-11 | 5spot_SharedNeighbor | Water | Porous | Wet | R245fa | MinimizeLCOE_Brownfield | IgnoreSilica | 2019 | 56.9937 | 34.5726 | 4.1668 | 4 | 3878.6387 | 5088.7661 | 79.0713 | 103.7414 | 198.5992 | 0 | 105.662 | 6205535.3745 | 394602.0651 | 5574042.8045 | 3715275.3748 | 0 | 565084.2589 | 0 | 6417270.5523 | 16696421.614 | 11395650.8287 | 50963882.8728 | 961560.8286 | 12720605.2746 | 12720605.2746 | 1478867.319 | 5969963.1797 | 0 | 64646048.976 | 84815484.7493 | 10000 | 16.6672 | 3878.6387 | 5088.7661 | 79.0713 | 103.7414
1 | 3800 | 707 | 0.05 | 15 | 15 | 7 | 1.3335e-11 | 5spot_SharedNeighbor | Water | Porous | Wet | R245fa | MinimizeLCOE_Brownfield | IgnoreSilica | 2019 | 74.248 | 45.0509 | 5.4294 | 4 | 3533.991 | 4462.6995 | 72.0452 | 90.9782 | 198.6224 | 0 | 110.8143 | 7491529.3996 | 474940.8263 | 6888864.0384 | 4833013.4325 | 0 | 674232.7924 | 0 | 7941406.3908 | 20661910.4224 | 14102178.4231 | 63068075.7255 | 961560.8286 | 12720605.2746 | 12720605.2746 | 1478867.319 | 5969963.1797 | 0 | 76750241.8287 | 96919677.6021 | 13335.2143 | 21.7177 | 3533.991 | 4462.6995 | 72.0452 | 90.9782
1 | 3800 | 707 | 0.05 | 15 | 15 | 7 | 1.7783e-11 | 5spot_SharedNeighbor | Water | Porous | Wet | R245fa | MinimizeLCOE_Brownfield | IgnoreSilica | 2019 | 95.3541 | 57.5262 | 6.9275 | 4 | 3271.1936 | 3999.0658 | 66.6877 | 81.5264 | 198.1148 | 0 | 129.4906 | 8916191.0744 | 563576.273 | 8376777.531 | 6192825.7717 | 0 | 799431.045 | 0 | 9691032.6611 | 25214079.0801 | 17209127.0697 | 76963040.506 | 961560.8286 | 12720605.2746 | 12720605.2746 | 1478867.319 | 5969963.1797 | 0 | 90645206.6092 | 110814642.3826 | 17782.7941 | 27.7101 | 3271.1936 | 3999.0658 | 66.6877 | 81.5264
1 | 3800 | 707 | 0.05 | 15 | 15 | 7 | 2.3714e-11 | 5spot_SharedNeighbor | Water | Porous | Wet | R245fa | MinimizeLCOE_Brownfield | IgnoreSilica | 2019 | 119.9562 | 71.366 | 8.5785 | 4 | 3080.1156 | 3667.9086 | 62.7923 | 74.7753 | 196.899 | 0 | 127.0922 | 10397458.9763 | 655376.8489 | 9953550.0547 | 7761405.2225 | 0 | 938665.9781 | 0 | 11585518.2614 | 30143141.9996 | 20573313.7943 | 92008431.1358 | 961560.8286 | 12720605.2746 | 12720605.2746 | 1478867.319 | 5969963.1797 | 0 | 105690597.239 | 125860033.0123 | 23713.7371 | 34.3138 | 3080.1156 | 3667.9086 | 62.7923 | 74.7753
1 | 3800 | 707 | 0.05 | 15 | 15 | 7 | 3.1623e-11 | 5spot_SharedNeighbor | Water | Porous | Wet | R245fa | MinimizeLCOE_Brownfield | IgnoreSilica | 2019 | 146.9937 | 85.6106 | 10.2611 | 4 | 2947.7303 | 3439.1362 | 60.0935 | 70.1114 | 195.086 | 0 | 136.3366 | 11839178.3351 | 744417.2269 | 11513488.7405 | 9461314.6568 | 0 | 1086977.0566 | 0 | 13511696.6462 | 35154663.0433 | 23993779.8831 | 107305515.5884 | 961560.8286 | 12720605.2746 | 12720605.2746 | 1478867.319 | 5969963.1797 | 0 | 120987681.6916 | 141157117.465 | 31622.7766 | 41.0444 | 2947.7303 | 3439.1362 | 60.0935 | 70.1114
1 | 3800 | 707 | 0.05 | 15 | 15 | 7 | 4.217e-11 | 5spot_SharedNeighbor | Water | Porous | Wet | R245fa | MinimizeLCOE_Brownfield | IgnoreSilica | 2019 | 162.2204 | 93.2311 | 11.2806 | 4 | 2854.5212 | 3301.5152 | 58.1933 | 67.3059 | 193.9767 | 0 | 167.8437 | 12582318.4952 | 790204.7679 | 12326321.4814 | 10408423.127 | 0 | 1061349.0265 | 0 | 14495760.5902 | 37714995.5664 | 25741259.4398 | 115120632.4945 | 961560.8286 | 12720605.2746 | 12720605.2746 | 1478867.319 | 5969963.1797 | 0 | 128802798.5977 | 148972234.371 | 42169.6503 | 45.1224 | 2854.5212 | 3301.5152 | 58.1933 | 67.3059
1 | 3800 | 707 | 0.05 | 15 | 15 | 7 | 5.6234e-11 | 5spot_SharedNeighbor | Water | Porous | Wet | R245fa | MinimizeLCOE_Brownfield | IgnoreSilica | 2019 | 171.087 | 97.4984 | 11.9426 | 4 | 2782.7752 | 3204.9928 | 56.7306 | 65.3381 | 193.2825 | 0 | 230.2812 | 12990947.7761 | 815352.2127 | 12775642.6925 | 10954423.7738 | 0 | 966026.5142 | 0 | 15015933.2581 | 39068378.146 | 26664970.8596 | 119251675.233 | 961560.8286 | 12720605.2746 | 12720605.2746 | 1478867.319 | 5969963.1797 | 0 | 132933841.3363 | 153103277.1096 | 56234.1325 | 47.7702 | 2782.7752 | 3204.9928 | 56.7306 | 65.3381
1 | 3800 | 707 | 0.05 | 15 | 15 | 7 | 7.4989e-11 | 5spot_SharedNeighbor | Water | Porous | Wet | R245fa | MinimizeLCOE_Brownfield | IgnoreSilica | 2019 | 178.2649 | 100.8621 | 12.4793 | 4 | 2727.4385 | 3131.4969 | 55.6025 | 63.8398 | 192.6983 | 0 | 264.5058 | 13309503.5277 | 834942.2974 | 13127045.6403 | 11394299.8166 | 0 | 873673.5744 | 0 | 15420391.2939 | 40120694.9896 | 27383198.7283 | 122463749.8681 | 961560.8286 | 12720605.2746 | 12720605.2746 | 1478867.319 | 5969963.1797 | 0 | 136145915.9714 | 156315351.7447 | 74989.4209 | 49.9171 | 2727.4385 | 3131.4969 | 55.6025 | 63.8398
1 | 3800 | 707 | 0.05 | 15 | 15 | 7 | 1e-10 | 5spot_SharedNeighbor | Water | Porous | Wet | R245fa | MinimizeLCOE_Brownfield | IgnoreSilica | 2019 | 183.8692 | 103.43 | 12.9014 | 4 | 2684.9437 | 3075.7813 | 54.7362 | 62.704 | 192.2286 | 0 | 303.7999 | 13550688.0176 | 849766.2368 | 13393739.9536 | 11736354.7177 | 0 | 787801.556 | 0 | 15724156.6879 | 40911030.2338 | 27922618.7722 | 124876156.1757 | 961560.8286 | 12720605.2746 | 12720605.2746 | 1478867.319 | 5969963.1797 | 0 | 138558322.2789 | 158727758.0522 | 100000 | 51.6057 | 2684.9437 | 3075.7813 | 54.7362 | 62.704
1 | 3800 | 707 | 0.05 | 15 | 15 | 7 | 1.3335e-10 | 5spot_SharedNeighbor | Water | Porous | Wet | R245fa | MinimizeLCOE_Brownfield | IgnoreSilica | 2019 | 188.3056 | 105.4253 | 13.2344 | 4 | 2652.4109 | 3033.4149 | 54.073 | 61.8403 | 191.849 | 0 | 311.4192 | 13736931.9311 | 861208.6688 | 13600053.9026 | 12005912.8926 | 0 | 712825.7533 | 0 | 15957603.9279 | 41518412.0656 | 28337169.3529 | 126730118.4947 | 961560.8286 | 12720605.2746 | 12720605.2746 | 1478867.319 | 5969963.1797 | 0 | 140412284.5979 | 160581720.3713 | 133352.1432 | 52.9376 | 2652.4109 | 3033.4149 | 54.073 | 61.8403
1 | 3800 | 707 | 0.05 | 15 | 15 | 7 | 1.7783e-10 | 5spot_SharedNeighbor | Water | Porous | Wet | R245fa | MinimizeLCOE_Brownfield | IgnoreSilica | 2019 | 191.5186 | 106.8478 | 13.4817 | 4 | 2627.5734 | 3001.5893 | 53.5666 | 61.1915 | 191.5694 | 0 | 386.6635 | 13869099.4012 | 869326.3067 | 13746657.7537 | 12200047.9657 | 0 | 646364.9865 | 0 | 16119283.6013 | 41939069.4109 | 28624276.6347 | 128014126.0606 | 961560.8286 | 12720605.2746 | 12720605.2746 | 1478867.319 | 5969963.1797 | 0 | 141696292.1639 | 161865727.9372 | 177827.941 | 53.9267 | 2627.5734 | 3001.5893 | 53.5666 | 61.1915
1 | 3800 | 707 | 0.05 | 15 | 15 | 7 | 2.3714e-10 | 5spot_SharedNeighbor | Water | Porous | Wet | R245fa | MinimizeLCOE_Brownfield | IgnoreSilica | 2019 | 193.9593 | 107.9168 | 13.6704 | 4 | 2608.6683 | 2977.5195 | 53.1812 | 60.7008 | 191.3546 | 0 | 384.7517 | 13968096.3125 | 875405.3089 | 13856572.2521 | 12347330.9639 | 0 | 590910.012 | 0 | 16238942.7912 | 42250398.0776 | 28836764.8468 | 128964420.5649 | 961560.8286 | 12720605.2746 | 12720605.2746 | 1478867.319 | 5969963.1797 | 0 | 142646586.6681 | 162816022.4414 | 237137.3706 | 54.6818 | 2608.6683 | 2977.5195 | 53.1812 | 60.7008
1 | 3800 | 707 | 0.05 | 15 | 15 | 7 | 3.1623e-10 | 5spot_SharedNeighbor | Water | Porous | Wet | R245fa | MinimizeLCOE_Brownfield | IgnoreSilica | 2019 | 195.7233 | 108.6831 | 13.81 | 4 | 2594.3074 | 2959.432 | 52.8885 | 60.332 | 191.198 | 0 | 400.4798 | 14038894.8708 | 879752.0733 | 13935233.0722 | 12453686.8762 | 0 | 544677.5501 | 0 | 16322375.3326 | 42467472.4358 | 28984922.5568 | 129627014.7677 | 961560.8286 | 12720605.2746 | 12720605.2746 | 1478867.319 | 5969963.1797 | 0 | 143309180.8709 | 163478616.6443 | 316227.766 | 55.2399 | 2594.3074 | 2959.432 | 52.8885 | 60.332
1 | 3800 | 707 | 0.05 | 15 | 15 | 7 | 4.217e-10 | 5spot_SharedNeighbor | Water | Porous | Wet | R245fa | MinimizeLCOE_Brownfield | IgnoreSilica | 2019 | 197 | 109.2343 | 13.913 | 4 | 2583.4204 | 2945.8404 | 52.6665 | 60.0549 | 191.0839 | 0 | 375.774 | 14089733.0708 | 882872.9934 | 13991744.7837 | 12530613.7131 | 0 | 506963.1954 | 0 | 16380751.825 | 42619356.0945 | 29088586.2747 | 130090621.9506 | 961560.8286 | 12720605.2746 | 12720605.2746 | 1478867.319 | 5969963.1797 | 0 | 143772788.0538 | 163942223.8272 | 421696.5034 | 55.6521 | 2583.4204 | 2945.8404 | 52.6665 | 60.0549
1 | 3800 | 707 | 0.05 | 15 | 15 | 7 | 5.6234e-10 | 5spot_SharedNeighbor | Water | Porous | Wet | R245fa | MinimizeLCOE_Brownfield | IgnoreSilica | 2019 | 197.046 | 109.2519 | 13.9486 | 4 | 2574.8895 | 2936.3862 | 52.4926 | 59.8622 | 191.0781 | 0 | 564.3684 | 14091353.5571 | 882972.469 | 13993546.4973 | 12533326.2677 | 0 | 465612.3393 | 0 | 16367056.3408 | 42583723.2539 | 29064266.1288 | 129981856.8539 | 961560.8286 | 12720605.2746 | 12720605.2746 | 1478867.319 | 5969963.1797 | 0 | 143664022.9571 | 163833458.7304 | 562341.3252 | 55.7942 | 2574.8895 | 2936.3862 | 52.4926 | 59.8622
1 | 3800 | 707 | 0.05 | 15 | 15 | 7 | 7.4989e-10 | 5spot_SharedNeighbor | Water | Porous | Wet | R245fa | MinimizeLCOE_Brownfield | IgnoreSilica | 2019 | 199.2017 | 110.1785 | 14.0747 | 4 | 2568.7137 | 2926.9696 | 52.3667 | 59.6702 | 190.8869 | 0 | 439.0033 | 14176653.7355 | 888208.308 | 14088419.4586 | 12662668.5587 | 0 | 458194.9335 | 0 | 16486916.5477 | 42895574.9256 | 29277111.3027 | 130933747.7703 | 961560.8286 | 12720605.2746 | 12720605.2746 | 1478867.319 | 5969963.1797 | 0 | 144615913.8735 | 164785349.6469 | 749894.2093 | 56.299 | 2568.7137 | 2926.9696 | 52.3667 | 59.6702
1 | 3800 | 707 | 0.05 | 15 | 15 | 7 | 1e-09 | 5spot_SharedNeighbor | Water | Porous | Wet | R245fa | MinimizeLCOE_Brownfield | IgnoreSilica | 2019 | 199.6887 | 110.3854 | 14.1159 | 4 | 2564.0803 | 2921.2922 | 52.2722 | 59.5545 | 190.8427 | 0 | 425.9923 | 14195671.1529 | 889375.5098 | 14109579.9678 | 12691748.2658 | 0 | 439771.1724 | 0 | 16507196.9669 | 42948340.4161 | 29313124.8341 | 131094808.2859 | 961560.8286 | 12720605.2746 | 12720605.2746 | 1478867.319 | 5969963.1797 | 0 | 144776974.3891 | 164946410.1625 | 1000000 | 56.4635 | 2564.0803 | 2921.2922 | 52.2722 | 59.5545
1 | 3800 | 707 | 0.05 | 15 | 15 | 7 | 1.3335e-09 | 5spot_SharedNeighbor | Water | Porous | Wet | R245fa | MinimizeLCOE_Brownfield | IgnoreSilica | 2019 | 200.0371 | 110.5331 | 14.146 | 4 | 2560.5888 | 2917.0402 | 52.2011 | 59.4678 | 190.811 | 0 | 429.2589 | 14209242.3399 | 890208.422 | 14124682.4775 | 12712547.3445 | 0 | 425402.2977 | 0 | 16521212.3239 | 42984805.5 | 29338013.0032 | 131206113.7087 | 961560.8286 | 12720605.2746 | 12720605.2746 | 1478867.319 | 5969963.1797 | 0 | 144888279.812 | 165057715.5853 | 1333521.4322 | 56.584 | 2560.5888 | 2917.0402 | 52.2011 | 59.4678
1 | 3800 | 707 | 0.05 | 15 | 15 | 7 | 1.7783e-09 | 5spot_SharedNeighbor | Water | Porous | Wet | R245fa | MinimizeLCOE_Brownfield | IgnoreSilica | 2019 | 200.2929 | 110.6414 | 14.1683 | 4 | 2557.9604 | 2913.8493 | 52.1475 | 59.4028 | 190.7876 | 0 | 437.9896 | 14219188.4665 | 890818.8381 | 14135751.9303 | 12727814.7253 | 0 | 414345.2511 | 0 | 16531288.4924 | 43011021.6237 | 29355906.0463 | 131286135.3737 | 961560.8286 | 12720605.2746 | 12720605.2746 | 1478867.319 | 5969963.1797 | 0 | 144968301.4769 | 165137737.2503 | 1778279.41 | 56.6734 | 2557.9604 | 2913.8493 | 52.1475 | 59.4028
1 | 3800 | 707 | 0.05 | 15 | 15 | 7 | 2.3714e-09 | 5spot_SharedNeighbor | Water | Porous | Wet | R245fa | MinimizeLCOE_Brownfield | IgnoreSilica | 2019 | 200.4781 | 110.7197 | 14.1848 | 4 | 2555.9833 | 2911.459 | 52.1072 | 59.354 | 190.7707 | 0 | 431.453 | 14226380.3293 | 891260.2118 | 14143756.5985 | 12738868.5351 | 0 | 405849.6565 | 0 | 16538384.9792 | 43029485.2266 | 29368507.8346 | 131342493.3716 | 961560.8286 | 12720605.2746 | 12720605.2746 | 1478867.319 | 5969963.1797 | 0 | 145024659.4748 | 165194095.2482 | 2371373.7057 | 56.7393 | 2555.9833 | 2911.459 | 52.1072 | 59.354
1 | 3800 | 707 | 0.05 | 15 | 15 | 7 | 3.1623e-09 | 5spot_SharedNeighbor | Water | Porous | Wet | R245fa | MinimizeLCOE_Brownfield | IgnoreSilica | 2019 | 198.9115 | 110.0495 | 14.1173 | 4 | 2554.2383 | 2911.4132 | 52.0716 | 59.3531 | 190.9093 | 0 | 417.2724 | 14164788.1797 | 887480.0338 | 14075218.397 | 12645172.7764 | 0 | 378883.9526 | 0 | 16439101.9024 | 42771171.0266 | 29192203.0853 | 130554019.3538 | 961560.8286 | 12720605.2746 | 12720605.2746 | 1478867.319 | 5969963.1797 | 0 | 144236185.457 | 164405621.2304 | 3162277.6602 | 56.4694 | 2554.2383 | 2911.4132 | 52.0716 | 59.3531
1 | 3800 | 707 | 0.05 | 15 | 15 | 7 | 4.217e-09 | 5spot_SharedNeighbor | Water | Porous | Wet | R245fa | MinimizeLCOE_Brownfield | IgnoreSilica | 2019 | 200.4125 | 110.6912 | 14.1931 | 4 | 2553.0594 | 2908.3267 | 52.0476 | 59.2902 | 190.7761 | 0 | 439.9952 | 14223755.5776 | 891099.1282 | 14140835.151 | 12734930.1049 | 0 | 389373.9356 | 0 | 16528197.6199 | 43002979.8075 | 29350417.3415 | 131261588.6663 | 961560.8286 | 12720605.2746 | 12720605.2746 | 1478867.319 | 5969963.1797 | 0 | 144943754.7695 | 165113190.5428 | 4216965.0343 | 56.7726 | 2553.0594 | 2908.3267 | 52.0476 | 59.2902
1 | 3800 | 707 | 0.05 | 15 | 15 | 7 | 5.6234e-09 | 5spot_SharedNeighbor | Water | Porous | Wet | R245fa | MinimizeLCOE_Brownfield | IgnoreSilica | 2019 | 200.7876 | 110.8504 | 14.2129 | 4 | 2552.5422 | 2907.3164 | 52.037 | 59.2696 | 190.7424 | 0 | 429.2241 | 14238377.947 | 891996.5078 | 14157111.1796 | 12757335.4295 | 0 | 390707.3509 | 0 | 16549856.0818 | 43059330.6825 | 29388877.9716 | 131433593.1506 | 961560.8286 | 12720605.2746 | 12720605.2746 | 1478867.319 | 5969963.1797 | 0 | 145115759.2538 | 165285195.0272 | 5623413.2519 | 56.8515 | 2552.5422 | 2907.3164 | 52.037 | 59.2696
1 | 3800 | 707 | 0.05 | 15 | 15 | 7 | 7.4989e-09 | 5spot_SharedNeighbor | Water | Porous | Wet | R245fa | MinimizeLCOE_Brownfield | IgnoreSilica | 2019 | 200.8413 | 110.8731 | 14.2179 | 4 | 2551.9127 | 2906.5625 | 52.0242 | 59.2542 | 190.7375 | 0 | 416.9015 | 14240457.2117 | 892124.111 | 14159425.7451 | 12760539.8378 | 0 | 387875.0621 | 0 | 16551764.5674 | 43064296.1707 | 29392267.0193 | 131448749.7251 | 961560.8286 | 12720605.2746 | 12720605.2746 | 1478867.319 | 5969963.1797 | 0 | 145130915.8283 | 165300351.6017 | 7498942.0933 | 56.8714 | 2551.9127 | 2906.5625 | 52.0242 | 59.2542
1 | 3800 | 707 | 0.05 | 15 | 15 | 7 | 1e-08 | 5spot_SharedNeighbor | Water | Porous | Wet | R245fa | MinimizeLCOE_Brownfield | IgnoreSilica | 2019 | 200.8802 | 110.8895 | 14.2215 | 4 | 2551.4403 | 2905.9983 | 52.0146 | 59.2427 | 190.7339 | 0 | 426.7743 | 14241962.0008 | 892216.4587 | 14161100.8481 | 12762860.0566 | 0 | 385727.2906 | 0 | 16553107.9954 | 43067791.4947 | 29394652.6497 | 131459418.7946 | 961560.8286 | 12720605.2746 | 12720605.2746 | 1478867.319 | 5969963.1797 | 0 | 145141584.8978 | 165311020.6712 | 10000000 | 56.8861 | 2551.4403 | 2905.9983 | 52.0146 | 59.2427
1 | 3900 | 707 | 0.05 | 15 | 15 | 7 | 1e-13 | 5spot_SharedNeighbor | Water | Porous | Wet | R245fa | MinimizeLCOE_Brownfield | IgnoreSilica | 2019 | 0.79402 | 0.21143 | 0.013542 | 4 | 281023.0689 | 664465.5134 | 5729.0354 | 13546.0282 | 133.2753 | 0 | 39.4875 | 144084.8794 | 6317.3346 | 97375.9201 | 57638.7248 | 0 | 53315.5565 | 0 | 139905.642 | 364005.7818 | 248441.4256 | 1111085.2647 | 961560.8286 | 13149413.2377 | 13149413.2377 | 1478867.319 | 6141486.3649 | 0 | 15222059.331 | 35991826.2526 | 100 | 0.054167 | 281023.0689 | 664465.5134 | 5729.0354 | 13546.0282
1 | 3900 | 707 | 0.05 | 15 | 15 | 7 | 1.3335e-13 | 5spot_SharedNeighbor | Water | Porous | Wet | R245fa | MinimizeLCOE_Brownfield | IgnoreSilica | 2019 | 1.0155 | 0.31676 | 0.025293 | 4 | 153978.9061 | 359270.5033 | 3139.0683 | 7324.2152 | 145.3163 | 0 | 60.1869 | 201103.4842 | 9653.2591 | 133474.6693 | 71046.4422 | 0 | 58491.5212 | 0 | 184770.0567 | 480733.7859 | 328110.687 | 1467383.9057 | 961560.8286 | 13149413.2377 | 13149413.2377 | 1478867.319 | 6141486.3649 | 0 | 15578357.972 | 36348124.8937 | 133.3521 | 0.10117 | 153978.9061 | 359270.5033 | 3139.0683 | 7324.2152
1 | 3900 | 707 | 0.05 | 15 | 15 | 7 | 1.7783e-13 | 5spot_SharedNeighbor | Water | Porous | Wet | R245fa | MinimizeLCOE_Brownfield | IgnoreSilica | 2019 | 1.3128 | 0.46932 | 0.04351 | 4 | 92250.6093 | 211589.6417 | 1880.6534 | 4313.541 | 156.3636 | 0 | 60.3352 | 276530.0149 | 14500.307 | 181477.067 | 90202.8221 | 0 | 65047.0049 | 0 | 244825.3142 | 636985.247 | 434755.5198 | 1944323.2969 | 961560.8286 | 13149413.2377 | 13149413.2377 | 1478867.319 | 6141486.3649 | 0 | 16055297.3632 | 36825064.2848 | 177.8279 | 0.17404 | 92250.6093 | 211589.6417 | 1880.6534 | 4313.541
1 | 3900 | 707 | 0.05 | 15 | 15 | 7 | 2.3714e-13 | 5spot_SharedNeighbor | Water | Porous | Wet | R245fa | MinimizeLCOE_Brownfield | IgnoreSilica | 2019 | 1.6903 | 0.67308 | 0.069279 | 4 | 60053.5753 | 135002.9446 | 1224.2734 | 2752.2176 | 165.6493 | 0 | 297.8838 | 368512.1617 | 20932.4568 | 240681.2907 | 114980.8163 | 0 | 72039.9984 | 0 | 318687.2223 | 829158.7807 | 565917.9053 | 2530910.6322 | 961560.8286 | 13149413.2377 | 13149413.2377 | 1478867.319 | 6141486.3649 | 0 | 16641884.6985 | 37411651.6201 | 237.1374 | 0.27712 | 60053.5753 | 135002.9446 | 1224.2734 | 2752.2176
1 | 3900 | 707 | 0.05 | 15 | 15 | 7 | 3.1623e-13 | 5spot_SharedNeighbor | Water | Porous | Wet | R245fa | MinimizeLCOE_Brownfield | IgnoreSilica | 2019 | 2.1765 | 0.94666 | 0.10567 | 4 | 41124.4683 | 90263.6306 | 838.3779 | 1840.1462 | 173.4183 | 0 | 360.3556 | 482623.6306 | 29693.8977 | 314435.9935 | 149458.201 | 0 | 79950.7548 | 0 | 411903.3663 | 1071688.0661 | 731449.1261 | 3271203.0363 | 961560.8286 | 13149413.2377 | 13149413.2377 | 1478867.319 | 6141486.3649 | 0 | 17382177.1026 | 38151944.0243 | 316.2278 | 0.42267 | 41124.4683 | 90263.6306 | 838.3779 | 1840.1462
1 | 3900 | 707 | 0.05 | 15 | 15 | 7 | 4.217e-13 | 5spot_SharedNeighbor | Water | Porous | Wet | R245fa | MinimizeLCOE_Brownfield | IgnoreSilica | 2019 | 2.8377 | 1.3481 | 0.1576 | 4 | 29133.8693 | 62081.3616 | 593.9333 | 1265.6125 | 180.0885 | 0 | 478.1315 | 629136.2371 | 40723.1763 | 415862.7877 | 196993.9881 | 0 | 90992.242 | 0 | 535746.2882 | 1393901.9452 | 951366.7194 | 4254723.3839 | 961560.8286 | 13149413.2377 | 13149413.2377 | 1478867.319 | 6141486.3649 | 0 | 18365697.4502 | 39135464.3719 | 421.6965 | 0.63039 | 29133.8693 | 62081.3616 | 593.9333 | 1265.6125
1 | 3900 | 707 | 0.05 | 15 | 15 | 7 | 5.6234e-13 | 5spot_SharedNeighbor | Water | Porous | Wet | R245fa | MinimizeLCOE_Brownfield | IgnoreSilica | 2019 | 3.7 | 1.9029 | 0.22489 | 4 | 21745.7999 | 44834.5935 | 443.3175 | 914.0138 | 185.4439 | 0 | 75.7744 | 800910.8549 | 51836.2967 | 547914.4005 | 254562.1568 | 0 | 104622.1161 | 0 | 686339.8718 | 1785715.5586 | 1218787.5616 | 5450688.817 | 961560.8286 | 13149413.2377 | 13149413.2377 | 1478867.319 | 6141486.3649 | 0 | 19561662.8833 | 40331429.8049 | 562.3413 | 0.89956 | 21745.7999 | 44834.5935 | 443.3175 | 914.0138
1 | 3900 | 707 | 0.05 | 15 | 15 | 7 | 7.4989e-13 | 5spot_SharedNeighbor | Water | Porous | Wet | R245fa | MinimizeLCOE_Brownfield | IgnoreSilica | 2019 | 4.8205 | 2.6252 | 0.31271 | 4 | 16794.8286 | 33399.6809 | 342.3853 | 680.8977 | 189.6823 | 0 | 92.2138 | 1003744.8779 | 64931.7132 | 708778.1295 | 328747.5494 | 0 | 120421.9813 | 0 | 868383.458 | 2259355.6278 | 1542056.6411 | 6896419.9782 | 961560.8286 | 13149413.2377 | 13149413.2377 | 1478867.319 | 6141486.3649 | 0 | 21007394.0445 | 41777160.9661 | 749.8942 | 1.2508 | 16794.8286 | 33399.6809 | 342.3853 | 680.8977
1 | 3900 | 707 | 0.05 | 15 | 15 | 7 | 1e-12 | 5spot_SharedNeighbor | Water | Porous | Wet | R245fa | MinimizeLCOE_Brownfield | IgnoreSilica | 2019 | 6.3358 | 3.6015 | 0.43112 | 4 | 13241.5855 | 25285.572 | 269.9476 | 515.4806 | 193.0761 | 0 | 82.3389 | 1253504.0865 | 81019.0005 | 912794.8646 | 428627.2573 | 0 | 140757.8038 | 0 | 1098514.175 | 2858108.547 | 1950717.8116 | 8724043.5462 | 961560.8286 | 13149413.2377 | 13149413.2377 | 1478867.319 | 6141486.3649 | 0 | 22835017.6125 | 43604784.5342 | 1000 | 1.7245 | 13241.5855 | 25285.572 | 269.9476 | 515.4806
1 | 3900 | 707 | 0.05 | 15 | 15 | 7 | 1.3335e-12 | 5spot_SharedNeighbor | Water | Porous | Wet | R245fa | MinimizeLCOE_Brownfield | IgnoreSilica | 2019 | 8.3238 | 4.8677 | 0.58466 | 4 | 10715.669 | 19596.75 | 218.4534 | 399.5063 | 195.4316 | 0 | 77.8517 | 1549578.9505 | 100040.2139 | 1161568.6444 | 558943.7229 | 0 | 165018.9918 | 0 | 1378708.7042 | 3587117.2362 | 2448281.2216 | 10949257.6856 | 961560.8286 | 13149413.2377 | 13149413.2377 | 1478867.319 | 6141486.3649 | 0 | 25060231.7519 | 45829998.6735 | 1333.5214 | 2.3387 | 10715.669 | 19596.75 | 218.4534 | 399.5063
1 | 3900 | 707 | 0.05 | 15 | 15 | 7 | 1.7783e-12 | 5spot_SharedNeighbor | Water | Porous | Wet | R245fa | MinimizeLCOE_Brownfield | IgnoreSilica | 2019 | 11.0032 | 6.6219 | 0.79789 | 4 | 8754.6953 | 15262.4461 | 178.4763 | 311.1456 | 197.8997 | 0 | 93.3754 | 1924989.6223 | 124089.1554 | 1485831.9726 | 735543.3226 | 0 | 194796.5158 | 0 | 1741447.7296 | 4530889.7724 | 3092425.3701 | 13830013.4609 | 961560.8286 | 13149413.2377 | 13149413.2377 | 1478867.319 | 6141486.3649 | 0 | 27940987.5272 | 48710754.4489 | 1778.2794 | 3.1915 | 8754.6953 | 15262.4461 | 178.4763 | 311.1456
1 | 3900 | 707 | 0.05 | 15 | 15 | 7 | 2.3714e-12 | 5spot_SharedNeighbor | Water | Porous | Wet | R245fa | MinimizeLCOE_Brownfield | IgnoreSilica | 2019 | 14.5453 | 8.9139 | 1.0762 | 4 | 7314.9764 | 12139.7713 | 149.1257 | 247.4857 | 199.511 | 0 | 87.5444 | 2374423.5065 | 152789.6516 | 1884683.3709 | 968072.2251 | 0 | 230976.5786 | 0 | 2188268.6797 | 5693426.2291 | 3885880.3896 | 17378520.631 | 961560.8286 | 13149413.2377 | 13149413.2377 | 1478867.319 | 6141486.3649 | 0 | 31489494.6974 | 52259261.619 | 2371.3737 | 4.3048 | 7314.9764 | 12139.7713 | 149.1257 | 247.4857
1 | 3900 | 707 | 0.05 | 15 | 15 | 7 | 3.1623e-12 | 5spot_SharedNeighbor | Water | Porous | Wet | R245fa | MinimizeLCOE_Brownfield | IgnoreSilica | 2019 | 19.24 | 11.9529 | 1.4453 | 4 | 6214.3102 | 9806.9111 | 126.6871 | 199.9271 | 200.744 | 0 | 78.4864 | 2921670.7624 | 187619.3765 | 2383212.0273 | 1276260.386 | 0 | 274761.8399 | 0 | 2746974.513 | 7147064.2008 | 4878018.1745 | 21815581.2804 | 961560.8286 | 13149413.2377 | 13149413.2377 | 1478867.319 | 6141486.3649 | 0 | 35926555.3468 | 56696322.2684 | 3162.2777 | 5.7813 | 6214.3102 | 9806.9111 | 126.6871 | 199.9271
1 | 3900 | 707 | 0.05 | 15 | 15 | 7 | 4.217e-12 | 5spot_SharedNeighbor | Water | Porous | Wet | R245fa | MinimizeLCOE_Brownfield | IgnoreSilica | 2019 | 25.4662 | 15.9774 | 1.9356 | 4 | 5358.0836 | 8040.7321 | 109.2318 | 163.9212 | 201.6852 | 0 | 110.7918 | 3589689.7251 | 230288.0917 | 3005755.1512 | 1684142.6235 | 0 | 327861.1915 | 0 | 3446717.3454 | 8967651.5138 | 6120606.425 | 27372712.0673 | 961560.8286 | 13149413.2377 | 13149413.2377 | 1478867.319 | 6141486.3649 | 0 | 41483686.1336 | 62253453.0553 | 4216.965 | 7.7423 | 5358.0836 | 8040.7321 | 109.2318 | 163.9212
1 | 3900 | 707 | 0.05 | 15 | 15 | 7 | 5.6234e-12 | 5spot_SharedNeighbor | Water | Porous | Wet | R245fa | MinimizeLCOE_Brownfield | IgnoreSilica | 2019 | 33.6757 | 21.2924 | 2.5814 | 4 | 4689.6633 | 6701.1294 | 95.6051 | 136.6116 | 202.3991 | 0 | 116.6958 | 4399990.1703 | 281501.7334 | 3782112.3832 | 2222805.5274 | 0 | 392119.3056 | 0 | 4320626.3567 | 11241383.4979 | 7672475.2247 | 34313014.1992 | 961560.8286 | 13149413.2377 | 13149413.2377 | 1478867.319 | 6141486.3649 | 0 | 48423988.2655 | 69193755.1871 | 5623.4133 | 10.3257 | 4689.6633 | 6701.1294 | 95.6051 | 136.6116
1 | 3900 | 707 | 0.05 | 15 | 15 | 7 | 7.4989e-12 | 5spot_SharedNeighbor | Water | Porous | Wet | R245fa | MinimizeLCOE_Brownfield | IgnoreSilica | 2019 | 44.4332 | 28.2632 | 3.4266 | 4 | 4162.2713 | 5677.5872 | 84.8535 | 115.7453 | 202.9305 | 0 | 98.5754 | 5377856.3609 | 342752.0922 | 4744147.9699 | 2929402.902 | 0 | 469557.1256 | 0 | 5406849.4158 | 14067513.0825 | 9601366.7373 | 42939445.6862 | 961560.8286 | 13149413.2377 | 13149413.2377 | 1478867.319 | 6141486.3649 | 0 | 57050419.7525 | 77820186.6741 | 7498.9421 | 13.7066 | 4162.2713 | 5677.5872 | 84.8535 | 115.7453
1 | 3900 | 707 | 0.05 | 15 | 15 | 7 | 1e-11 | 5spot_SharedNeighbor | Water | Porous | Wet | R245fa | MinimizeLCOE_Brownfield | IgnoreSilica | 2019 | 58.3534 | 37.2497 | 4.5174 | 4 | 3742.8784 | 4892.3154 | 76.3036 | 99.7365 | 203.2608 | 0 | 82.388 | 6543530.9478 | 415750.3961 | 5916742.4161 | 3842375.4194 | 0 | 561753.3811 | 0 | 6739259.4986 | 17534170.803 | 11967431.8643 | 53521014.7263 | 961560.8286 | 13149413.2377 | 13149413.2377 | 1478867.319 | 6141486.3649 | 0 | 67631988.7926 | 88401755.7142 | 10000 | 18.0695 | 3742.8784 | 4892.3154 | 76.3036 | 99.7365
1 | 3900 | 707 | 0.05 | 15 | 15 | 7 | 1.3335e-11 | 5spot_SharedNeighbor | Water | Porous | Wet | R245fa | MinimizeLCOE_Brownfield | IgnoreSilica | 2019 | 75.907 | 48.4479 | 5.8753 | 4 | 3414.2958 | 4298.0764 | 69.605 | 87.6221 | 203.2471 | 0 | 108.7365 | 7889459.3238 | 499734.5882 | 7301374.9026 | 4990838.5176 | 0 | 669295.5731 | 0 | 8326774.1331 | 21664558.238 | 14786506.1596 | 66128541.436 | 961560.8286 | 13149413.2377 | 13149413.2377 | 1478867.319 | 6141486.3649 | 0 | 80239515.5023 | 101009282.424 | 13335.2143 | 23.501 | 3414.2958 | 4298.0764 | 69.605 | 87.6221
1 | 3900 | 707 | 0.05 | 15 | 15 | 7 | 1.7783e-11 | 5spot_SharedNeighbor | Water | Porous | Wet | R245fa | MinimizeLCOE_Brownfield | IgnoreSilica | 2019 | 97.3032 | 61.7043 | 7.4799 | 4 | 3163.3108 | 3857.5006 | 64.4884 | 78.6404 | 202.6597 | 0 | 122.4697 | 9375193.0317 | 592448.7505 | 8859715.5986 | 6381651.0993 | 0 | 792573.3744 | 0 | 10140616.9233 | 26383805.1078 | 18007489.119 | 80533493.0046 | 961560.8286 | 13149413.2377 | 13149413.2377 | 1478867.319 | 6141486.3649 | 0 | 94644467.0709 | 115414233.9925 | 17782.7941 | 29.9194 | 3163.3108 | 3857.5006 | 64.4884 | 78.6404
1 | 3900 | 707 | 0.05 | 15 | 15 | 7 | 2.3714e-11 | 5spot_SharedNeighbor | Water | Porous | Wet | R245fa | MinimizeLCOE_Brownfield | IgnoreSilica | 2019 | 122.1164 | 76.3306 | 9.2358 | 4 | 2981.9238 | 3544.1295 | 60.7905 | 72.2519 | 201.3224 | 0 | 129.4552 | 10910784.7086 | 687541.2109 | 10503329.1025 | 7980070.4616 | 0 | 930040.5433 | 0 | 12094588.7505 | 31467638.9876 | 21477310.2043 | 96051303.9694 | 961560.8286 | 13149413.2377 | 13149413.2377 | 1478867.319 | 6141486.3649 | 0 | 110162278.0357 | 130932044.9574 | 23713.7371 | 36.9434 | 2981.9238 | 3544.1295 | 60.7905 | 72.2519
1 | 3900 | 707 | 0.05 | 15 | 15 | 7 | 3.1623e-11 | 5spot_SharedNeighbor | Water | Porous | Wet | R245fa | MinimizeLCOE_Brownfield | IgnoreSilica | 2019 | 149.1863 | 91.308 | 11.0141 | 4 | 2856.595 | 3328.0307 | 58.2356 | 67.8464 | 199.3944 | 0 | 133.962 | 12396444.0791 | 778758.9929 | 12122486.1026 | 9703770.3694 | 0 | 1075781.733 | 0 | 14070124.098 | 36607576.7238 | 24985423.3245 | 111740365.4233 | 961560.8286 | 13149413.2377 | 13149413.2377 | 1478867.319 | 6141486.3649 | 0 | 125851339.4896 | 146621106.4113 | 31622.7766 | 44.0564 | 2856.595 | 3328.0307 | 58.2356 | 67.8464
1 | 3900 | 707 | 0.05 | 15 | 15 | 7 | 4.217e-11 | 5spot_SharedNeighbor | Water | Porous | Wet | R245fa | MinimizeLCOE_Brownfield | IgnoreSilica | 2019 | 166.3452 | 100.2877 | 12.1815 | 4 | 2769.4611 | 3195.7189 | 56.4592 | 65.1491 | 198.0562 | 0 | 142.0234 | 13255321.2179 | 831611.1338 | 13067207.9929 | 10784033.8562 | 0 | 1074883.9216 | 0 | 15215092.6678 | 39586550.0768 | 27018633.8497 | 120833334.7168 | 961560.8286 | 13149413.2377 | 13149413.2377 | 1478867.319 | 6141486.3649 | 0 | 134944308.7831 | 155714075.7047 | 42169.6503 | 48.7258 | 2769.4611 | 3195.7189 | 56.4592 | 65.1491
1 | 3900 | 707 | 0.05 | 15 | 15 | 7 | 5.6234e-11 | 5spot_SharedNeighbor | Water | Porous | Wet | R245fa | MinimizeLCOE_Brownfield | IgnoreSilica | 2019 | 175.1575 | 104.7068 | 12.8673 | 4 | 2703.0599 | 3106.597 | 55.1055 | 63.3322 | 197.3138 | 0 | 220.4047 | 13669977.3737 | 857095.5896 | 13525847.2454 | 11333422.6323 | 0 | 976384.0207 | 0 | 15741463.4761 | 40956058.9467 | 27953351.794 | 125013601.0785 | 961560.8286 | 13149413.2377 | 13149413.2377 | 1478867.319 | 6141486.3649 | 0 | 139124575.1448 | 159894342.0665 | 56234.1325 | 51.4693 | 2703.0599 | 3106.597 | 55.1055 | 63.3322
1 | 3900 | 707 | 0.05 | 15 | 15 | 7 | 7.4989e-11 | 5spot_SharedNeighbor | Water | Porous | Wet | R245fa | MinimizeLCOE_Brownfield | IgnoreSilica | 2019 | 182.3166 | 108.2001 | 13.4234 | 4 | 2651.8524 | 3038.6717 | 54.0616 | 61.9474 | 196.6877 | 0 | 242.7211 | 13994289.1861 | 877013.5194 | 13885668.5976 | 11777229.9276 | 0 | 882119.1581 | 0 | 16152364.9516 | 42025140.2984 | 28683021.7839 | 128276847.4226 | 961560.8286 | 13149413.2377 | 13149413.2377 | 1478867.319 | 6141486.3649 | 0 | 142387821.4889 | 163157588.4106 | 74989.4209 | 53.6937 | 2651.8524 | 3038.6717 | 54.0616 | 61.9474
1 | 3900 | 707 | 0.05 | 15 | 15 | 7 | 1e-10 | 5spot_SharedNeighbor | Water | Porous | Wet | R245fa | MinimizeLCOE_Brownfield | IgnoreSilica | 2019 | 187.7844 | 110.8074 | 13.8539 | 4 | 2612.5289 | 2987.3296 | 53.2599 | 60.9008 | 196.1955 | 0 | 325.5049 | 14234428.8057 | 891754.1501 | 14152715.2382 | 12114542.6409 | 0 | 793496.7202 | 0 | 16452905.6465 | 42807085.5372 | 29216715.4768 | 130663644.2157 | 961560.8286 | 13149413.2377 | 13149413.2377 | 1478867.319 | 6141486.3649 | 0 | 144774618.282 | 165544385.2037 | 100000 | 55.4155 | 2612.5289 | 2987.3296 | 53.2599 | 60.9008
1 | 3900 | 707 | 0.05 | 15 | 15 | 7 | 1.3335e-10 | 5spot_SharedNeighbor | Water | Porous | Wet | R245fa | MinimizeLCOE_Brownfield | IgnoreSilica | 2019 | 192.0787 | 112.8182 | 14.1914 | 4 | 2582.4308 | 2948.3176 | 52.6463 | 60.1054 | 195.8011 | 0 | 342.7467 | 14418539.3489 | 903051.0971 | 14357802.6757 | 12378509.9367 | 0 | 716170.811 | 0 | 16681888.8091 | 43402852.7553 | 29623338.8449 | 132482154.2787 | 961560.8286 | 13149413.2377 | 13149413.2377 | 1478867.319 | 6141486.3649 | 0 | 146593128.345 | 167362895.2666 | 133352.1432 | 56.7656 | 2582.4308 | 2948.3176 | 52.6463 | 60.1054
1 | 3900 | 707 | 0.05 | 15 | 15 | 7 | 1.7783e-10 | 5spot_SharedNeighbor | Water | Porous | Wet | R245fa | MinimizeLCOE_Brownfield | IgnoreSilica | 2019 | 195.2265 | 114.2703 | 14.4438 | 4 | 2559.4593 | 2918.9522 | 52.178 | 59.5068 | 195.5073 | 0 | 331.5784 | 14550923.475 | 911171.788 | 14505454.4731 | 12571358.7596 | 0 | 648464.1222 | 0 | 16843075.321 | 43822226.9955 | 29909570.3812 | 133762245.3158 | 961560.8286 | 13149413.2377 | 13149413.2377 | 1478867.319 | 6141486.3649 | 0 | 147873219.3821 | 168642986.3038 | 177827.941 | 57.7752 | 2559.4593 | 2918.9522 | 52.178 | 59.5068
1 | 3900 | 707 | 0.05 | 15 | 15 | 7 | 2.3714e-10 | 5spot_SharedNeighbor | Water | Porous | Wet | R245fa | MinimizeLCOE_Brownfield | IgnoreSilica | 2019 | 197.5823 | 115.3455 | 14.6346 | 4 | 2541.9731 | 2896.7788 | 51.8216 | 59.0548 | 195.2849 | 0 | 336.088 | 14648640.132 | 917164.6631 | 14614538.6724 | 12715542.3371 | 0 | 591705.2704 | 0 | 16960160.5193 | 44126858.6639 | 30117487.7544 | 134692098.0127 | 961560.8286 | 13149413.2377 | 13149413.2377 | 1478867.319 | 6141486.3649 | 0 | 148803072.079 | 169572839.0006 | 237137.3706 | 58.5384 | 2541.9731 | 2896.7788 | 51.8216 | 59.0548
1 | 3900 | 707 | 0.05 | 15 | 15 | 7 | 3.1623e-10 | 5spot_SharedNeighbor | Water | Porous | Wet | R245fa | MinimizeLCOE_Brownfield | IgnoreSilica | 2019 | 199.2944 | 116.1206 | 14.776 | 4 | 2528.6883 | 2880.0983 | 51.5507 | 58.7147 | 195.1219 | 0 | 396.1075 | 14718926.5307 | 921474.6133 | 14693052.7524 | 12820254.2695 | 0 | 544621.1501 | 0 | 17042348.4332 | 44340694.7569 | 30263435.2818 | 135344807.788 | 961560.8286 | 13149413.2377 | 13149413.2377 | 1478867.319 | 6141486.3649 | 0 | 149455781.8543 | 170225548.7759 | 316227.766 | 59.1041 | 2528.6883 | 2880.0983 | 51.5507 | 58.7147
1 | 3900 | 707 | 0.05 | 15 | 15 | 7 | 4.217e-10 | 5spot_SharedNeighbor | Water | Porous | Wet | R245fa | MinimizeLCOE_Brownfield | IgnoreSilica | 2019 | 200.7339 | 116.7685 | 14.8903 | 4 | 2518.6149 | 2867.3269 | 51.3454 | 58.4543 | 194.9843 | 0 | 414.4341 | 14777581.441 | 925070.9069 | 14758606.3703 | 12908209.943 | 0 | 508493.2464 | 0 | 17112405.1439 | 44522967.9476 | 30387840.4797 | 135901175.4788 | 961560.8286 | 13149413.2377 | 13149413.2377 | 1478867.319 | 6141486.3649 | 0 | 150012149.5451 | 170781916.4667 | 421696.5034 | 59.5614 | 2518.6149 | 2867.3269 | 51.3454 | 58.4543
1 | 3900 | 707 | 0.05 | 15 | 15 | 7 | 5.6234e-10 | 5spot_SharedNeighbor | Water | Porous | Wet | R245fa | MinimizeLCOE_Brownfield | IgnoreSilica | 2019 | 201.9863 | 117.3291 | 14.986 | 4 | 2510.7123 | 2857.1975 | 51.1843 | 58.2478 | 194.8645 | 0 | 385.5126 | 14828248.3899 | 928177.1332 | 14815256.3067 | 12984359.5814 | 0 | 480246.1955 | 0 | 17174152.1666 | 44683621.0346 | 30497489.5127 | 136391550.3207 | 961560.8286 | 13149413.2377 | 13149413.2377 | 1478867.319 | 6141486.3649 | 0 | 150502524.387 | 171272291.3087 | 562341.3252 | 59.9442 | 2510.7123 | 2857.1975 | 51.1843 | 58.2478
1 | 3900 | 707 | 0.05 | 15 | 15 | 7 | 7.4989e-10 | 5spot_SharedNeighbor | Water | Porous | Wet | R245fa | MinimizeLCOE_Brownfield | IgnoreSilica | 2019 | 202.6272 | 117.6138 | 15.042 | 4 | 2505.032 | 2850.229 | 51.0685 | 58.1058 | 194.8024 | 0 | 365.0202 | 14853962.9055 | 929753.4995 | 14844015.7213 | 13023286.9497 | 0 | 456267.3242 | 0 | 17201841.6961 | 44755663.5103 | 30546659.9827 | 136611451.5892 | 961560.8286 | 13149413.2377 | 13149413.2377 | 1478867.319 | 6141486.3649 | 0 | 150722425.6555 | 171492192.5772 | 749894.2093 | 60.1679 | 2505.032 | 2850.229 | 51.0685 | 58.1058
1 | 3900 | 707 | 0.05 | 15 | 15 | 7 | 1e-09 | 5spot_SharedNeighbor | Water | Porous | Wet | R245fa | MinimizeLCOE_Brownfield | IgnoreSilica | 2019 | 203.0922 | 117.8199 | 15.0832 | 4 | 2500.7461 | 2844.9987 | 50.9811 | 57.9991 | 194.7571 | 0 | 373.4206 | 14872564.9978 | 930893.8109 | 14864824.0415 | 13051529.4339 | 0 | 437501.1529 | 0 | 17221352.2405 | 44806425.9447 | 30581306.3872 | 136766398.0095 | 961560.8286 | 13149413.2377 | 13149413.2377 | 1478867.319 | 6141486.3649 | 0 | 150877372.0758 | 171647138.9974 | 1000000 | 60.3329 | 2500.7461 | 2844.9987 | 50.9811 | 57.9991
1 | 3900 | 707 | 0.05 | 15 | 15 | 7 | 1.3335e-09 | 5spot_SharedNeighbor | Water | Porous | Wet | R245fa | MinimizeLCOE_Brownfield | IgnoreSilica | 2019 | 203.4212 | 117.9654 | 15.1133 | 4 | 2497.5161 | 2841.0848 | 50.9152 | 57.9194 | 194.7249 | 0 | 377.9981 | 14885687.655 | 931698.2093 | 14879504.8367 | 13071499.9708 | 0 | 422833.7943 | 0 | 17234577.5418 | 44840835.4658 | 30604791.5924 | 136871429.0662 | 961560.8286 | 13149413.2377 | 13149413.2377 | 1478867.319 | 6141486.3649 | 0 | 150982403.1325 | 171752170.0541 | 1333521.4322 | 60.453 | 2497.5161 | 2841.0848 | 50.9152 | 57.9194
1 | 3900 | 707 | 0.05 | 15 | 15 | 7 | 1.7783e-09 | 5spot_SharedNeighbor | Water | Porous | Wet | R245fa | MinimizeLCOE_Brownfield | IgnoreSilica | 2019 | 200.8606 | 116.817 | 14.9966 | 4 | 2494.9385 | 2841.1799 | 50.8627 | 57.9213 | 194.9662 | 0 | 354.2785 | 14781963.0122 | 925339.5379 | 14763504.468 | 12915702.8804 | 0 | 378500.773 | 0 | 17068354.1619 | 44408356.3284 | 30309615.6946 | 135551336.8563 | 961560.8286 | 13149413.2377 | 13149413.2377 | 1478867.319 | 6141486.3649 | 0 | 149662310.9226 | 170432077.8442 | 1778279.41 | 59.9864 | 2494.9385 | 2841.1799 | 50.8627 | 57.9213
1 | 3900 | 707 | 0.05 | 15 | 15 | 7 | 2.3714e-09 | 5spot_SharedNeighbor | Water | Porous | Wet | R245fa | MinimizeLCOE_Brownfield | IgnoreSilica | 2019 | 203.4871 | 117.9934 | 15.1358 | 4 | 2492.97 | 2836.0264 | 50.8226 | 57.8162 | 194.7177 | 0 | 392.4191 | 14888207.4101 | 931852.6642 | 14882323.9466 | 13075472.6676 | 0 | 397290.0727 | 0 | 17228307.2369 | 44824521.4186 | 30593656.92 | 136821632.3368 | 961560.8286 | 13149413.2377 | 13149413.2377 | 1478867.319 | 6141486.3649 | 0 | 150932606.4031 | 171702373.3248 | 2371373.7057 | 60.5433 | 2492.97 | 2836.0264 | 50.8226 | 57.8162
1 | 3900 | 707 | 0.05 | 15 | 15 | 7 | 3.1623e-09 | 5spot_SharedNeighbor | Water | Porous | Wet | R245fa | MinimizeLCOE_Brownfield | IgnoreSilica | 2019 | 203.9741 | 118.2094 | 15.1646 | 4 | 2491.8795 | 2834.286 | 50.8003 | 57.7808 | 194.6708 | 0 | 361.873 | 14907686.3856 | 933046.6551 | 14904118.9129 | 13105059.0368 | 0 | 396373.7723 | 0 | 17256051.0575 | 44896705.1488 | 30642923.7991 | 137041964.768 | 961560.8286 | 13149413.2377 | 13149413.2377 | 1478867.319 | 6141486.3649 | 0 | 151152938.8343 | 171922705.756 | 3162277.6602 | 60.6582 | 2491.8795 | 2834.286 | 50.8003 | 57.7808
1 | 3900 | 707 | 0.05 | 15 | 15 | 7 | 4.217e-09 | 5spot_SharedNeighbor | Water | Porous | Wet | R245fa | MinimizeLCOE_Brownfield | IgnoreSilica | 2019 | 207 | 119.5477 | 15.3187 | 4 | 2490.7226 | 2829.6841 | 50.7767 | 57.6869 | 194.3815 | 0 | 384.9188 | 15028134.3491 | 940428.7661 | 15038959.3881 | 13288929.3485 | 0 | 422957.3189 | 0 | 17440569.5765 | 45376784.4854 | 30970587.811 | 138507351.0434 | 961560.8286 | 13149413.2377 | 13149413.2377 | 1478867.319 | 6141486.3649 | 0 | 152618325.1097 | 173388092.0314 | 4216965.0343 | 61.2747 | 2490.7226 | 2829.6841 | 50.7767 | 57.6869
1 | 3900 | 707 | 0.05 | 15 | 15 | 7 | 5.6234e-09 | 5spot_SharedNeighbor | Water | Porous | Wet | R245fa | MinimizeLCOE_Brownfield | IgnoreSilica | 2019 | 204.1445 | 118.2844 | 15.1807 | 4 | 2490.0702 | 2832.1136 | 50.7634 | 57.7365 | 194.6541 | 0 | 365.3537 | 14914451.241 | 933461.3067 | 14911688.8451 | 13115400.1363 | 0 | 387620.8262 | 0 | 17262422.7186 | 44913282.9041 | 30654238.4577 | 137092566.4358 | 961560.8286 | 13149413.2377 | 13149413.2377 | 1478867.319 | 6141486.3649 | 0 | 151203540.5021 | 171973307.4237 | 5623413.2519 | 60.7226 | 2490.0702 | 2832.1136 | 50.7634 | 57.7365
1 | 3900 | 707 | 0.05 | 15 | 15 | 7 | 7.4989e-09 | 5spot_SharedNeighbor | Water | Porous | Wet | R245fa | MinimizeLCOE_Brownfield | IgnoreSilica | 2019 | 204.1936 | 118.306 | 15.1855 | 4 | 2489.4876 | 2831.4208 | 50.7516 | 57.7223 | 194.6492 | 0 | 357.3737 | 14916396.4243 | 933580.5357 | 14913865.5943 | 13118378.0833 | 0 | 384717.4 | 0 | 17264105.8347 | 44917662.0269 | 30657227.299 | 137105933.1983 | 961560.8286 | 13149413.2377 | 13149413.2377 | 1478867.319 | 6141486.3649 | 0 | 151216907.2646 | 171986674.1862 | 7498942.0933 | 60.7422 | 2489.4876 | 2831.4208 | 50.7516 | 57.7223
1 | 3900 | 707 | 0.05 | 15 | 15 | 7 | 1e-08 | 5spot_SharedNeighbor | Water | Porous | Wet | R245fa | MinimizeLCOE_Brownfield | IgnoreSilica | 2019 | 204.2371 | 118.3252 | 15.1895 | 4 | 2489.0504 | 2830.8934 | 50.7427 | 57.7116 | 194.645 | 0 | 368.973 | 14918123.9467 | 933686.423 | 14915798.798 | 13121019.6756 | 0 | 382607.6178 | 0 | 17265782.2198 | 44922023.6371 | 30660204.1876 | 137119246.5055 | 961560.8286 | 13149413.2377 | 13149413.2377 | 1478867.319 | 6141486.3649 | 0 | 151230220.5718 | 171999987.4935 | 10000000 | 60.7582 | 2489.0504 | 2830.8934 | 50.7427 | 57.7116
1 | 4000 | 707 | 0.05 | 15 | 15 | 7 | 1e-13 | 5spot_SharedNeighbor | Water | Porous | Wet | R245fa | MinimizeLCOE_Brownfield | IgnoreSilica | 2019 | 0.81347 | 0.22553 | 0.015438 | 4 | 254329.8598 | 600533.8171 | 5184.8582 | 12242.6941 | 136.292 | 0 | 45.2735 | 152746.6054 | 6844.6096 | 102330.4902 | 59169.7722 | 0 | 53233.5047 | 0 | 145986.743 | 379827.5594 | 259240.114 | 1159379.3986 | 961560.8286 | 13584081.2916 | 13584081.2916 | 1478867.319 | 6315353.5865 | 0 | 15705021.5189 | 37083323.716 | 100 | 0.061751 | 254329.8598 | 600533.8171 | 5184.8582 | 12242.6941
1 | 4000 | 707 | 0.05 | 15 | 15 | 7 | 1.3335e-13 | 5spot_SharedNeighbor | Water | Porous | Wet | R245fa | MinimizeLCOE_Brownfield | IgnoreSilica | 2019 | 1.0498 | 0.34317 | 0.028925 | 4 | 139140.6198 | 323911.3233 | 2836.5697 | 6603.3704 | 149.0602 | 0 | 46.7999 | 215935.0246 | 10666.7659 | 141956.9879 | 73977.0591 | 0 | 58933.4156 | 0 | 195573.0087 | 508840.851 | 347294.3364 | 1553177.449 | 961560.8286 | 13584081.2916 | 13584081.2916 | 1478867.319 | 6315353.5865 | 0 | 16098819.5692 | 37477121.7664 | 133.3521 | 0.1157 | 139140.6198 | 323911.3233 | 2836.5697 | 6603.3704
1 | 4000 | 707 | 0.05 | 15 | 15 | 7 | 1.7783e-13 | 5spot_SharedNeighbor | Water | Porous | Wet | R245fa | MinimizeLCOE_Brownfield | IgnoreSilica | 2019 | 1.3445 | 0.50146 | 0.0486 | 4 | 85317.4459 | 195287.6717 | 1739.3115 | 3981.2033 | 159.943 | 0 | 61.5816 | 293674.1608 | 15863.3603 | 190901.4846 | 93602.3703 | 0 | 64651.6759 | 0 | 256890.2903 | 668375.8399 | 456180.2445 | 2040139.4266 | 961560.8286 | 13584081.2916 | 13584081.2916 | 1478867.319 | 6315353.5865 | 0 | 16585781.5468 | 37964083.744 | 177.8279 | 0.1944 | 85317.4459 | 195287.6717 | 1739.3115 | 3981.2033
1 | 4000 | 707 | 0.05 | 15 | 15 | 7 | 2.3714e-13 | 5spot_SharedNeighbor | Water | Porous | Wet | R245fa | MinimizeLCOE_Brownfield | IgnoreSilica | 2019 | 1.7487 | 0.73002 | 0.078449 | 4 | 54944.1949 | 123072.1929 | 1120.1117 | 2508.9931 | 169.8021 | 0 | 279.0112 | 396704.1324 | 23484.9111 | 256077.346 | 121645.9002 | 0 | 72418.0117 | 0 | 339428.8176 | 883124.1569 | 602750.3835 | 2695633.6595 | 961560.8286 | 13584081.2916 | 13584081.2916 | 1478867.319 | 6315353.5865 | 0 | 17241275.7798 | 38619577.9769 | 237.1374 | 0.3138 | 54944.1949 | 123072.1929 | 1120.1117 | 2508.9931
1 | 4000 | 707 | 0.05 | 15 | 15 | 7 | 3.1623e-13 | 5spot_SharedNeighbor | Water | Porous | Wet | R245fa | MinimizeLCOE_Brownfield | IgnoreSilica | 2019 | 2.2543 | 1.0278 | 0.11938 | 4 | 37772.765 | 82541.6266 | 770.0489 | 1682.7227 | 177.731 | 0 | 375.7535 | 520314.864 | 33643.6196 | 334764.2212 | 158310.0016 | 0 | 80366.4116 | 0 | 439685.656 | 1143971.8851 | 780784.3178 | 3491840.977 | 961560.8286 | 13584081.2916 | 13584081.2916 | 1478867.319 | 6315353.5865 | 0 | 18037483.0972 | 39415785.2944 | 316.2278 | 0.47753 | 37772.765 | 82541.6266 | 770.0489 | 1682.7227
1 | 4000 | 707 | 0.05 | 15 | 15 | 7 | 4.217e-13 | 5spot_SharedNeighbor | Water | Porous | Wet | R245fa | MinimizeLCOE_Brownfield | IgnoreSilica | 2019 | 2.9155 | 1.4755 | 0.17411 | 4 | 27362.8039 | 58058.5294 | 557.8278 | 1183.6017 | 184.3111 | 0 | 487.0276 | 670187.1286 | 43380.9706 | 447023.338 | 204904.8385 | 0 | 91090.3632 | 0 | 568068.7891 | 1477998.4624 | 1008764.3204 | 4511418.2109 | 961560.8286 | 13584081.2916 | 13584081.2916 | 1478867.319 | 6315353.5865 | 0 | 19057060.3311 | 40435362.5283 | 421.6965 | 0.69646 | 27362.8039 | 58058.5294 | 557.8278 | 1183.6017
1 | 4000 | 707 | 0.05 | 15 | 15 | 7 | 5.6234e-13 | 5spot_SharedNeighbor | Water | Porous | Wet | R245fa | MinimizeLCOE_Brownfield | IgnoreSilica | 2019 | 3.807 | 2.0765 | 0.24734 | 4 | 20536.3634 | 42144.1825 | 418.6615 | 859.1662 | 189.8019 | 0 | 78.4301 | 851464.0788 | 55102.8155 | 587548.7963 | 264785.6538 | 0 | 104874.1006 | 0 | 726872.4236 | 1891172.944 | 1290764.394 | 5772585.2066 | 961560.8286 | 13584081.2916 | 13584081.2916 | 1478867.319 | 6315353.5865 | 0 | 20318227.3269 | 41696529.524 | 562.3413 | 0.98938 | 20536.3634 | 42144.1825 | 418.6615 | 859.1662
1 | 4000 | 707 | 0.05 | 15 | 15 | 7 | 7.4989e-13 | 5spot_SharedNeighbor | Water | Porous | Wet | R245fa | MinimizeLCOE_Brownfield | IgnoreSilica | 2019 | 4.9669 | 2.8601 | 0.34304 | 4 | 15920.6746 | 31500.485 | 324.5645 | 642.18 | 194.1371 | 0 | 79.5561 | 1066013.501 | 68946.2834 | 759077.8287 | 342158.0203 | 0 | 120856.1151 | 0 | 919250.1819 | 2391700.4092 | 1632384.6738 | 7300387.0135 | 961560.8286 | 13584081.2916 | 13584081.2916 | 1478867.319 | 6315353.5865 | 0 | 21846029.1337 | 43224331.3309 | 749.8942 | 1.3722 | 15920.6746 | 31500.485 | 324.5645 | 642.18
1 | 4000 | 707 | 0.05 | 15 | 15 | 7 | 1e-12 | 5spot_SharedNeighbor | Water | Porous | Wet | R245fa | MinimizeLCOE_Brownfield | IgnoreSilica | 2019 | 6.5138 | 3.9045 | 0.4705 | 4 | 12619.5954 | 23978.9315 | 257.2675 | 488.843 | 197.5508 | 0 | 72.7542 | 1326781.5857 | 85731.4757 | 973720.3297 | 444894.2986 | 0 | 140689.5215 | 0 | 1159008.7124 | 3015502.9243 | 2058142.7082 | 9204471.5561 | 961560.8286 | 13584081.2916 | 13584081.2916 | 1478867.319 | 6315353.5865 | 0 | 23750113.6764 | 45128415.8735 | 1000 | 1.882 | 12619.5954 | 23978.9315 | 257.2675 | 488.843
1 | 4000 | 707 | 0.05 | 15 | 15 | 7 | 1.3335e-12 | 5spot_SharedNeighbor | Water | Porous | Wet | R245fa | MinimizeLCOE_Brownfield | IgnoreSilica | 2019 | 8.5601 | 5.2686 | 0.63675 | 4 | 10242.8681 | 18636.4262 | 208.8147 | 379.9288 | 199.8994 | 0 | 82.5818 | 1638437.8138 | 105739.2334 | 1237495.959 | 580125.9532 | 0 | 164997.1439 | 0 | 1453450.4803 | 3781580.006 | 2581006.0578 | 11542832.6475 | 961560.8286 | 13584081.2916 | 13584081.2916 | 1478867.319 | 6315353.5865 | 0 | 26088474.7677 | 47466776.9649 | 1333.5214 | 2.547 | 10242.8681 | 18636.4262 | 208.8147 | 379.9288
1 | 4000 | 707 | 0.05 | 15 | 15 | 7 | 1.7783e-12 | 5spot_SharedNeighbor | Water | Porous | Wet | R245fa | MinimizeLCOE_Brownfield | IgnoreSilica | 2019 | 11.3005 | 7.1507 | 0.86748 | 4 | 8387.166 | 14548.2081 | 170.9837 | 296.5849 | 202.4689 | 0 | 93.94 | 2032941.3377 | 131125.939 | 1579924.7314 | 762039.4155 | 0 | 193978.9298 | 0 | 1833004.0378 | 4769100.5056 | 3255009.0903 | 14557123.987 | 961560.8286 | 13584081.2916 | 13584081.2916 | 1478867.319 | 6315353.5865 | 0 | 29102766.1073 | 50481068.3044 | 1778.2794 | 3.4699 | 8387.166 | 14548.2081 | 170.9837 | 296.5849
1 | 4000 | 707 | 0.05 | 15 | 15 | 7 | 2.3714e-12 | 5spot_SharedNeighbor | Water | Porous | Wet | R245fa | MinimizeLCOE_Brownfield | IgnoreSilica | 2019 | 14.9131 | 9.6048 | 1.1669 | 4 | 7028.68 | 11608.9767 | 143.2891 | 236.6647 | 204.1021 | 0 | 99.846 | 2503040.1753 | 160986.479 | 2000672.8046 | 1001641.2652 | 0 | 229322.5874 | 0 | 2299308.6915 | 5982329.5622 | 4083062.8508 | 18260364.416 | 961560.8286 | 13584081.2916 | 13584081.2916 | 1478867.319 | 6315353.5865 | 0 | 32806006.5363 | 54184308.7334 | 2371.3737 | 4.6674 | 7028.68 | 11608.9767 | 143.2891 | 236.6647
1 | 4000 | 707 | 0.05 | 15 | 15 | 7 | 3.1623e-12 | 5spot_SharedNeighbor | Water | Porous | Wet | R245fa | MinimizeLCOE_Brownfield | IgnoreSilica | 2019 | 19.7394 | 12.881 | 1.567 | 4 | 5978.4769 | 9389.2217 | 121.8793 | 191.412 | 205.3628 | 0 | 96.3688 | 3080439.5484 | 197702.4377 | 2530141.3251 | 1321160.8694 | 0 | 272926.6004 | 0 | 2886924.6046 | 7511185.6315 | 5126538.5329 | 22927019.5501 | 961560.8286 | 13584081.2916 | 13584081.2916 | 1478867.319 | 6315353.5865 | 0 | 37472661.6704 | 58850963.8675 | 3162.2777 | 6.2679 | 5978.4769 | 9389.2217 | 121.8793 | 191.412
1 | 4000 | 707 | 0.05 | 15 | 15 | 7 | 4.217e-12 | 5spot_SharedNeighbor | Water | Porous | Wet | R245fa | MinimizeLCOE_Brownfield | IgnoreSilica | 2019 | 26.1117 | 17.2079 | 2.0956 | 4 | 5164.8843 | 7715.2244 | 105.2932 | 157.2853 | 206.3208 | 0 | 90.4647 | 3781742.3946 | 242134.7927 | 3189832.188 | 1743055.9286 | 0 | 325379.0323 | 0 | 3620036.2911 | 9418591.8579 | 6428382.4757 | 28749154.9609 | 961560.8286 | 13584081.2916 | 13584081.2916 | 1478867.319 | 6315353.5865 | 0 | 43294797.0811 | 64673099.2783 | 4216.965 | 8.3825 | 5164.8843 | 7715.2244 | 105.2932 | 157.2853
1 | 4000 | 707 | 0.05 | 15 | 15 | 7 | 5.6234e-12 | 5spot_SharedNeighbor | Water | Porous | Wet | R245fa | MinimizeLCOE_Brownfield | IgnoreSilica | 2019 | 34.5259 | 22.9225 | 2.7938 | 4 | 4525.5075 | 6438.5389 | 92.2586 | 131.2583 | 207.0486 | 0 | 94.2146 | 4634561.9301 | 295958.3879 | 4012311.4893 | 2300224.4874 | 0 | 388965.2462 | 0 | 4536488.4009 | 11803012.2574 | 8055798.3933 | 36027320.5924 | 961560.8286 | 13584081.2916 | 13584081.2916 | 1478867.319 | 6315353.5865 | 0 | 50572962.7127 | 71951264.9098 | 5623.4133 | 11.1751 | 4525.5075 | 6438.5389 | 92.2586 | 131.2583
1 | 4000 | 707 | 0.05 | 15 | 15 | 7 | 7.4989e-12 | 5spot_SharedNeighbor | Water | Porous | Wet | R245fa | MinimizeLCOE_Brownfield | IgnoreSilica | 2019 | 45.5394 | 30.3996 | 3.7057 | 4 | 4021.3947 | 5463.6431 | 81.9816 | 111.3838 | 207.5875 | 0 | 69.6145 | 5663334.421 | 360623.7497 | 5028967.601 | 3029238.2488 | 0 | 467204.842 | 0 | 5674253.8564 | 14763244.5847 | 10076217.7834 | 45063085.0869 | 961560.8286 | 13584081.2916 | 13584081.2916 | 1478867.319 | 6315353.5865 | 0 | 59608727.2071 | 80987029.4043 | 7498.9421 | 14.8229 | 4021.3947 | 5463.6431 | 81.9816 | 111.3838
1 | 4000 | 707 | 0.05 | 15 | 15 | 7 | 1e-11 | 5spot_SharedNeighbor | Water | Porous | Wet | R245fa | MinimizeLCOE_Brownfield | IgnoreSilica | 2019 | 59.7394 | 40.0078 | 4.8792 | 4 | 3619.684 | 4715.0579 | 73.7922 | 96.1228 | 207.9086 | 0 | 66.3607 | 6884612.4989 | 437067.3881 | 6264705.2287 | 3968679.3051 | 0 | 557552.7739 | 0 | 7063920.7059 | 18378872.6674 | 12543958.2436 | 56099368.8117 | 961560.8286 | 13584081.2916 | 13584081.2916 | 1478867.319 | 6315353.5865 | 0 | 70645010.9319 | 92023313.129 | 10000 | 19.5169 | 3619.684 | 4715.0579 | 73.7922 | 96.1228
1 | 4000 | 707 | 0.05 | 15 | 15 | 7 | 1.3335e-11 | 5spot_SharedNeighbor | Water | Porous | Wet | R245fa | MinimizeLCOE_Brownfield | IgnoreSilica | 2019 | 77.6199 | 51.9531 | 6.3356 | 4 | 3305.521 | 4149.097 | 67.3875 | 84.585 | 207.8523 | 0 | 70.5048 | 8291856.5894 | 524777.3326 | 7721007.4689 | 5148788.5109 | 0 | 663836.6575 | 0 | 8716603.9581 | 22678815.4778 | 15478757.5666 | 69224443.5619 | 961560.8286 | 13584081.2916 | 13584081.2916 | 1478867.319 | 6315353.5865 | 0 | 83770085.6822 | 105148387.8793 | 13335.2143 | 25.3425 | 3305.521 | 4149.097 | 67.3875 | 84.585
1 | 4000 | 707 | 0.05 | 15 | 15 | 7 | 1.7783e-11 | 5spot_SharedNeighbor | Water | Porous | Wet | R245fa | MinimizeLCOE_Brownfield | IgnoreSilica | 2019 | 99.2984 | 66.0139 | 8.0466 | 4 | 3065.7126 | 3729.9142 | 62.4987 | 76.0393 | 207.1796 | 0 | 111.8945 | 9835204.4319 | 620571.4426 | 9351754.1182 | 6571941.0013 | 0 | 782915.0685 | 0 | 10593330.5644 | 27561673.1376 | 18811408.2521 | 84128798.0165 | 961560.8286 | 13584081.2916 | 13584081.2916 | 1478867.319 | 6315353.5865 | 0 | 98674440.1368 | 120052742.3339 | 17782.7941 | 32.1865 | 3065.7126 | 3729.9142 | 62.4987 | 76.0393
1 | 4000 | 707 | 0.05 | 15 | 15 | 7 | 2.3714e-11 | 5spot_SharedNeighbor | Water | Porous | Wet | R245fa | MinimizeLCOE_Brownfield | IgnoreSilica | 2019 | 124.3064 | 81.4128 | 9.9056 | 4 | 2893.2338 | 3432.7843 | 58.9825 | 69.982 | 205.7162 | 0 | 135.7465 | 11421871.3893 | 718673.8134 | 11059585.0546 | 8197839.0918 | 0 | 918179.8198 | 0 | 12603298.1759 | 32791196.5618 | 22380665.4451 | 100091309.3518 | 961560.8286 | 13584081.2916 | 13584081.2916 | 1478867.319 | 6315353.5865 | 0 | 114636951.472 | 136015253.6692 | 23713.7371 | 39.6224 | 2893.2338 | 3432.7843 | 58.9825 | 69.982
1 | 4000 | 707 | 0.05 | 15 | 15 | 7 | 3.1623e-11 | 5spot_SharedNeighbor | Water | Porous | Wet | R245fa | MinimizeLCOE_Brownfield | IgnoreSilica | 2019 | 151.4099 | 97.0777 | 11.7806 | 4 | 2773.23 | 3226.9049 | 56.536 | 65.7848 | 203.6754 | 0 | 158.559 | 12950890.0208 | 812887.9279 | 12731523.6068 | 9940152.0792 | 0 | 1060977.9067 | 0 | 14623608.3011 | 38047629.0849 | 25968288.6511 | 116135957.5784 | 961560.8286 | 13584081.2916 | 13584081.2916 | 1478867.319 | 6315353.5865 | 0 | 130681599.6986 | 152059901.8958 | 31622.7766 | 47.1225 | 2773.23 | 3226.9049 | 56.536 | 65.7848
1 | 4000 | 707 | 0.05 | 15 | 15 | 7 | 4.217e-11 | 5spot_SharedNeighbor | Water | Porous | Wet | R245fa | MinimizeLCOE_Brownfield | IgnoreSilica | 2019 | 171.5439 | 107.9739 | 13.1653 | 4 | 2689.5543 | 3095.5127 | 54.8302 | 63.1062 | 202.0003 | 0 | 138.7798 | 13982773.9385 | 878001.2083 | 13860819.0132 | 11212250.5998 | 0 | 1099211.9224 | 0 | 16002892.1061 | 41636242.6155 | 28417591.1243 | 127089782.5283 | 961560.8286 | 13584081.2916 | 13584081.2916 | 1478867.319 | 6315353.5865 | 0 | 141635424.6485 | 163013726.8457 | 42169.6503 | 52.6613 | 2689.5543 | 3095.5127 | 54.8302 | 63.1062
1 | 4000 | 707 | 0.05 | 15 | 15 | 7 | 5.6234e-11 | 5spot_SharedNeighbor | Water | Porous | Wet | R245fa | MinimizeLCOE_Brownfield | IgnoreSilica | 2019 | 175.954 | 110.2901 | 13.6392 | 4 | 2629.1864 | 3021.0403 | 53.5995 | 61.588 | 201.5947 | 0 | 208.045 | 14192587.6073 | 890208.8188 | 14098848.4994 | 11492362.9691 | 0 | 941696.9849 | 0 | 16230124.903 | 42227455.7412 | 28821106.2308 | 128894391.7545 | 961560.8286 | 13584081.2916 | 13584081.2916 | 1478867.319 | 6315353.5865 | 0 | 143440033.8748 | 164818336.0719 | 56234.1325 | 54.5568 | 2629.1864 | 3021.0403 | 53.5995 | 61.588
1 | 4000 | 707 | 0.05 | 15 | 15 | 7 | 7.4989e-11 | 5spot_SharedNeighbor | Water | Porous | Wet | R245fa | MinimizeLCOE_Brownfield | IgnoreSilica | 2019 | 186.2265 | 115.5668 | 14.3756 | 4 | 2582.6338 | 2954.4147 | 52.6505 | 60.2297 | 200.6444 | 0 | 214.7406 | 14668720.2163 | 918396.026 | 14636964.9629 | 12141338.0563 | 0 | 886476.4476 | 0 | 16868239.3266 | 43887698.5761 | 29954256.0802 | 133962089.6921 | 961560.8286 | 13584081.2916 | 13584081.2916 | 1478867.319 | 6315353.5865 | 0 | 148507731.8123 | 169886034.0094 | 74989.4209 | 57.5024 | 2582.6338 | 2954.4147 | 52.6505 | 60.2297
1 | 4000 | 707 | 0.05 | 15 | 15 | 7 | 1e-10 | 5spot_SharedNeighbor | Water | Porous | Wet | R245fa | MinimizeLCOE_Brownfield | IgnoreSilica | 2019 | 191.5971 | 118.2243 | 14.8146 | 4 | 2546.2605 | 2907.0247 | 51.909 | 59.2636 | 200.1276 | 0 | 294.4571 | 14909030.838 | 933129.0637 | 14905623.3358 | 12476316.8758 | 0 | 796077.4238 | 0 | 17167869.2394 | 44667274.1468 | 30486332.4259 | 136341653.349 | 961560.8286 | 13584081.2916 | 13584081.2916 | 1478867.319 | 6315353.5865 | 0 | 150887295.4692 | 172265597.6664 | 100000 | 59.2584 | 2546.2605 | 2907.0247 | 51.909 | 59.2636
1 | 4000 | 707 | 0.05 | 15 | 15 | 7 | 1.3335e-10 | 5spot_SharedNeighbor | Water | Porous | Wet | R245fa | MinimizeLCOE_Brownfield | IgnoreSilica | 2019 | 195.7964 | 120.2645 | 15.1574 | 4 | 2518.4204 | 2871.0251 | 51.3414 | 58.5297 | 199.7155 | 0 | 358.1789 | 15092488.1971 | 944372.2932 | 15111053.2965 | 12737264.7657 | 0 | 717342.7788 | 0 | 17394983.3192 | 45258178.3949 | 30889636.7171 | 138145319.7624 | 961560.8286 | 13584081.2916 | 13584081.2916 | 1478867.319 | 6315353.5865 | 0 | 152690961.8827 | 174069264.0798 | 133352.1432 | 60.6297 | 2518.4204 | 2871.0251 | 51.3414 | 58.5297
1 | 4000 | 707 | 0.05 | 15 | 15 | 7 | 1.7783e-10 | 5spot_SharedNeighbor | Water | Porous | Wet | R245fa | MinimizeLCOE_Brownfield | IgnoreSilica | 2019 | 198.8922 | 121.7469 | 15.4145 | 4 | 2497.1748 | 2843.8988 | 50.9083 | 57.9767 | 199.4069 | 0 | 383.0082 | 15225235.7144 | 952505.4969 | 15259876.7985 | 12929214.6363 | 0 | 648885.5137 | 0 | 17556130.0824 | 45677449.2168 | 31175797.6682 | 139425095.1273 | 961560.8286 | 13584081.2916 | 13584081.2916 | 1478867.319 | 6315353.5865 | 0 | 153970737.2476 | 175349039.4447 | 177827.941 | 61.658 | 2497.1748 | 2843.8988 | 50.9083 | 57.9767
1 | 4000 | 707 | 0.05 | 15 | 15 | 7 | 2.3714e-10 | 5spot_SharedNeighbor | Water | Porous | Wet | R245fa | MinimizeLCOE_Brownfield | IgnoreSilica | 2019 | 201.1897 | 122.8353 | 15.6077 | 4 | 2481.0009 | 2823.4333 | 50.5786 | 57.5595 | 199.1752 | 0 | 379.8023 | 15322411.4363 | 958458.0858 | 15368914.0392 | 13071548.7812 | 0 | 591394.5315 | 0 | 17671963.4809 | 45978823.9592 | 31381492.1225 | 140345006.4367 | 961560.8286 | 13584081.2916 | 13584081.2916 | 1478867.319 | 6315353.5865 | 0 | 154890648.5569 | 176268950.7541 | 237137.3706 | 62.4307 | 2481.0009 | 2823.4333 | 50.5786 | 57.5595
1 | 4000 | 707 | 0.05 | 15 | 15 | 7 | 3.1623e-10 | 5spot_SharedNeighbor | Water | Porous | Wet | R245fa | MinimizeLCOE_Brownfield | IgnoreSilica | 2019 | 203.0339 | 123.7021 | 15.7598 | 4 | 2468.7115 | 2807.8392 | 50.328 | 57.2416 | 198.9881 | 0 | 364.1391 | 15399636.7405 | 963187.8776 | 15455621.5792 | 13185715.446 | 0 | 545759.9541 | 0 | 17764469.423 | 46219505.4449 | 31545762.182 | 141079658.6473 | 961560.8286 | 13584081.2916 | 13584081.2916 | 1478867.319 | 6315353.5865 | 0 | 155625300.7675 | 177003602.9646 | 316227.766 | 63.0391 | 2468.7115 | 2807.8392 | 50.328 | 57.2416
1 | 4000 | 707 | 0.05 | 15 | 15 | 7 | 4.217e-10 | 5spot_SharedNeighbor | Water | Porous | Wet | R245fa | MinimizeLCOE_Brownfield | IgnoreSilica | 2019 | 204.2519 | 124.2696 | 15.8657 | 4 | 2459.3843 | 2796.2475 | 50.1379 | 57.0053 | 198.8634 | 0 | 351.4378 | 15450111.4549 | 966278.944 | 15512320.5526 | 13260716.1543 | 0 | 507152.0399 | 0 | 17821665.8668 | 46368318.8591 | 31647330.395 | 141533894.2665 | 961560.8286 | 13584081.2916 | 13584081.2916 | 1478867.319 | 6315353.5865 | 0 | 156079536.3867 | 177457838.5839 | 421696.5034 | 63.4629 | 2459.3843 | 2796.2475 | 50.1379 | 57.0053
1 | 4000 | 707 | 0.05 | 15 | 15 | 7 | 5.6234e-10 | 5spot_SharedNeighbor | Water | Porous | Wet | R245fa | MinimizeLCOE_Brownfield | IgnoreSilica | 2019 | 205.4823 | 124.8415 | 15.9629 | 4 | 2452.1007 | 2786.9135 | 49.9894 | 56.815 | 198.7379 | 0 | 359.1515 | 15500902.8028 | 969389.1296 | 15569396.3847 | 13336482.4551 | 0 | 478865.3245 | 0 | 17883464.0777 | 46529105.1273 | 31757070.3269 | 142024675.6285 | 961560.8286 | 13584081.2916 | 13584081.2916 | 1478867.319 | 6315353.5865 | 0 | 156570317.7487 | 177948619.9458 | 562341.3252 | 63.8515 | 2452.1007 | 2786.9135 | 49.9894 | 56.815
1 | 4000 | 707 | 0.05 | 15 | 15 | 7 | 7.4989e-10 | 5spot_SharedNeighbor | Water | Porous | Wet | R245fa | MinimizeLCOE_Brownfield | IgnoreSilica | 2019 | 206.1077 | 125.1299 | 16.0194 | 4 | 2446.8464 | 2780.478 | 49.8823 | 56.6838 | 198.6731 | 0 | 410.2539 | 15526502.7645 | 970956.6289 | 15598171.8976 | 13374959.2056 | 0 | 454716.5916 | 0 | 17910869.7644 | 46600409.1024 | 31805736.755 | 142242322.7101 | 961560.8286 | 13584081.2916 | 13584081.2916 | 1478867.319 | 6315353.5865 | 0 | 156787964.8303 | 178166267.0274 | 749894.2093 | 64.0776 | 2446.8464 | 2780.478 | 49.8823 | 56.6838
1 | 4000 | 707 | 0.05 | 15 | 15 | 7 | 1e-09 | 5spot_SharedNeighbor | Water | Porous | Wet | R245fa | MinimizeLCOE_Brownfield | IgnoreSilica | 2019 | 206.5681 | 125.3418 | 16.0614 | 4 | 2442.8815 | 2775.6401 | 49.8014 | 56.5852 | 198.6252 | 0 | 415.08 | 15545293.8372 | 972107.1725 | 15619297.3313 | 13403282.5797 | 0 | 435900.3322 | 0 | 17930593.6886 | 46651726.7074 | 31840762.0749 | 142398963.7238 | 961560.8286 | 13584081.2916 | 13584081.2916 | 1478867.319 | 6315353.5865 | 0 | 156944605.8441 | 178322908.0412 | 1000000 | 64.2457 | 2442.8815 | 2775.6401 | 49.8014 | 56.5852
1 | 4000 | 707 | 0.05 | 15 | 15 | 7 | 1.3335e-09 | 5spot_SharedNeighbor | Water | Porous | Wet | R245fa | MinimizeLCOE_Brownfield | IgnoreSilica | 2019 | 206.8971 | 125.4929 | 16.0921 | 4 | 2439.8931 | 2772.0163 | 49.7405 | 56.5113 | 198.591 | 0 | 413.4711 | 15558684.0671 | 972927.0095 | 15634352.7554 | 13423512.793 | 0 | 421232.0312 | 0 | 17944176.3759 | 46687066.0735 | 31864881.9184 | 142506833.024 | 961560.8286 | 13584081.2916 | 13584081.2916 | 1478867.319 | 6315353.5865 | 0 | 157052475.1443 | 178430777.3414 | 1333521.4322 | 64.3686 | 2439.8931 | 2772.0163 | 49.7405 | 56.5113
1 | 4000 | 707 | 0.05 | 15 | 15 | 7 | 1.7783e-09 | 5spot_SharedNeighbor | Water | Porous | Wet | R245fa | MinimizeLCOE_Brownfield | IgnoreSilica | 2019 | 207.4844 | 125.7639 | 16.134 | 4 | 2437.3862 | 2768.6474 | 49.6894 | 56.4426 | 198.531 | 0 | 399.2891 | 15582699.8323 | 974397.364 | 15661358.769 | 13459670.0535 | 0 | 412299.6004 | 0 | 17975265.9914 | 46767954.8756 | 31920090.188 | 142753736.6741 | 961560.8286 | 13584081.2916 | 13584081.2916 | 1478867.319 | 6315353.5865 | 0 | 157299378.7943 | 178677680.9915 | 1778279.41 | 64.5361 | 2437.3862 | 2768.6474 | 49.6894 | 56.4426
1 | 4000 | 707 | 0.05 | 15 | 15 | 7 | 2.3714e-09 | 5spot_SharedNeighbor | Water | Porous | Wet | R245fa | MinimizeLCOE_Brownfield | IgnoreSilica | 2019 | 207.3038 | 125.6792 | 16.1312 | 4 | 2435.9501 | 2767.2684 | 49.6601 | 56.4145 | 198.5484 | 0 | 428.7995 | 15575198.1013 | 973938.0804 | 15652922.4769 | 13448521.981 | 0 | 401173.1319 | 0 | 17960183.9709 | 46728714.5519 | 31893307.8607 | 142633960.155 | 961560.8286 | 13584081.2916 | 13584081.2916 | 1478867.319 | 6315353.5865 | 0 | 157179602.2752 | 178557904.4724 | 2371373.7057 | 64.525 | 2435.9501 | 2767.2684 | 49.6601 | 56.4145
1 | 4000 | 707 | 0.05 | 15 | 15 | 7 | 3.1623e-09 | 5spot_SharedNeighbor | Water | Porous | Wet | R245fa | MinimizeLCOE_Brownfield | IgnoreSilica | 2019 | 207.4159 | 125.7304 | 16.1429 | 4 | 2434.6774 | 2765.7574 | 49.6342 | 56.3837 | 198.5366 | 0 | 428.2361 | 15579733.605 | 974215.7613 | 15658022.9559 | 13455409.6925 | 0 | 394377.5735 | 0 | 17964086.2394 | 46738867.4542 | 31900237.4252 | 142664950.707 | 961560.8286 | 13584081.2916 | 13584081.2916 | 1478867.319 | 6315353.5865 | 0 | 157210592.8272 | 178588895.0244 | 3162277.6602 | 64.5714 | 2434.6774 | 2765.7574 | 49.6342 | 56.3837
1 | 4000 | 707 | 0.05 | 15 | 15 | 7 | 4.217e-09 | 5spot_SharedNeighbor | Water | Porous | Wet | R245fa | MinimizeLCOE_Brownfield | IgnoreSilica | 2019 | 207.5085 | 125.7727 | 16.152 | 4 | 2433.7212 | 2764.6134 | 49.6147 | 56.3604 | 198.5269 | 0 | 420.5048 | 15583484.1691 | 974445.3836 | 15662240.8445 | 13461102.9096 | 0 | 389333.9494 | 0 | 17967536.8299 | 46747845.1829 | 31906364.9095 | 142692354.1785 | 961560.8286 | 13584081.2916 | 13584081.2916 | 1478867.319 | 6315353.5865 | 0 | 157237996.2987 | 178616298.4959 | 4216965.0343 | 64.6081 | 2433.7212 | 2764.6134 | 49.6147 | 56.3604
1 | 4000 | 707 | 0.05 | 15 | 15 | 7 | 5.6234e-09 | 5spot_SharedNeighbor | Water | Porous | Wet | R245fa | MinimizeLCOE_Brownfield | IgnoreSilica | 2019 | 207.5692 | 125.8005 | 16.1584 | 4 | 2433.0031 | 2763.7638 | 49.6001 | 56.3431 | 198.5205 | 0 | 389.784 | 15585940.3843 | 974595.7607 | 15665003.1692 | 13464837.8118 | 0 | 385425.5304 | 0 | 17969563.036 | 46753116.9555 | 31909963.0026 | 142708445.6505 | 961560.8286 | 13584081.2916 | 13584081.2916 | 1478867.319 | 6315353.5865 | 0 | 157254087.7707 | 178632389.9679 | 5623413.2519 | 64.6337 | 2433.0031 | 2763.7638 | 49.6001 | 56.3431
1 | 4000 | 707 | 0.05 | 15 | 15 | 7 | 7.4989e-09 | 5spot_SharedNeighbor | Water | Porous | Wet | R245fa | MinimizeLCOE_Brownfield | IgnoreSilica | 2019 | 207.6204 | 125.8238 | 16.1635 | 4 | 2432.4639 | 2763.1202 | 49.5891 | 56.3299 | 198.5151 | 0 | 400.2135 | 15588008.4211 | 974722.3718 | 15667328.9763 | 13467979.6947 | 0 | 382543.0843 | 0 | 17971427.1938 | 46757967.1116 | 31913273.3338 | 142723250.1874 | 961560.8286 | 13584081.2916 | 13584081.2916 | 1478867.319 | 6315353.5865 | 0 | 157268892.3076 | 178647194.5048 | 7498942.0933 | 64.6542 | 2432.4639 | 2763.1202 | 49.5891 | 56.3299
1 | 4000 | 707 | 0.05 | 15 | 15 | 7 | 1e-08 | 5spot_SharedNeighbor | Water | Porous | Wet | R245fa | MinimizeLCOE_Brownfield | IgnoreSilica | 2019 | 207.6593 | 125.8416 | 16.1674 | 4 | 2432.0593 | 2762.6367 | 49.5808 | 56.3201 | 198.5111 | 0 | 407.5545 | 15589582.0805 | 974818.7154 | 15669098.8079 | 13470370.7043 | 0 | 380379.4343 | 0 | 17972857.3995 | 46761688.2136 | 31915813.0624 | 142734608.4179 | 961560.8286 | 13584081.2916 | 13584081.2916 | 1478867.319 | 6315353.5865 | 0 | 157280250.5382 | 178658552.7353 | 10000000 | 64.6696 | 2432.0593 | 2762.6367 | 49.5808 | 56.3201
1 | 4100 | 707 | 0.05 | 15 | 15 | 7 | 1e-13 | 5spot_SharedNeighbor | Water | Porous | Wet | R245fa | MinimizeLCOE_Brownfield | IgnoreSilica | 2019 | 0.83292 | 0.24035 | 0.017489 | 4 | 231518.3008 | 545933.9204 | 4719.8137 | 11129.6014 | 139.3145 | 0 | 46.6302 | 161804.1291 | 7413.9495 | 107457.8804 | 60825.2182 | 0 | 53091.2643 | 0 | 152331.0522 | 396334.1504 | 270506.2015 | 1209763.8455 | 961560.8286 | 14024609.4364 | 14024609.4364 | 1478867.319 | 6491564.8444 | 0 | 16195934.1105 | 38190975.7104 | 100 | 0.069955 | 231518.3008 | 545933.9204 | 4719.8137 | 11129.6014
1 | 4100 | 707 | 0.05 | 15 | 15 | 7 | 1.3335e-13 | 5spot_SharedNeighbor | Water | Porous | Wet | R245fa | MinimizeLCOE_Brownfield | IgnoreSilica | 2019 | 1.0887 | 0.37385 | 0.033208 | 4 | 125264.3322 | 290848.6896 | 2553.6828 | 5929.3439 | 153.0079 | 0 | 54.3363 | 232986.6308 | 11882.8556 | 151616.8721 | 77634.7289 | 0 | 59592.9057 | 0 | 208148.4573 | 541559.5887 | 369625.5473 | 1653047.5863 | 961560.8286 | 14024609.4364 | 14024609.4364 | 1478867.319 | 6491564.8444 | 0 | 16639217.8514 | 38634259.4512 | 133.3521 | 0.13283 | 125264.3322 | 290848.6896 | 2553.6828 | 5929.3439
1 | 4100 | 707 | 0.05 | 15 | 15 | 7 | 1.7783e-13 | 5spot_SharedNeighbor | Water | Porous | Wet | R245fa | MinimizeLCOE_Brownfield | IgnoreSilica | 2019 | 1.3982 | 0.54746 | 0.055424 | 4 | 77421.0752 | 176633.0532 | 1578.3333 | 3600.9037 | 164.186 | 0 | 51.8808 | 317293.9425 | 17771.4501 | 204223.8312 | 98399.9036 | 0 | 65477.0527 | 0 | 274234.8102 | 713502.723 | 486980.2694 | 2177883.9827 | 961560.8286 | 14024609.4364 | 14024609.4364 | 1478867.319 | 6491564.8444 | 0 | 17164054.2478 | 39159095.8476 | 177.8279 | 0.2217 | 77421.0752 | 176633.0532 | 1578.3333 | 3600.9037
1 | 4100 | 707 | 0.05 | 15 | 15 | 7 | 2.3714e-13 | 5spot_SharedNeighbor | Water | Porous | Wet | R245fa | MinimizeLCOE_Brownfield | IgnoreSilica | 2019 | 1.7875 | 0.7788 | 0.087061 | 4 | 51172.1968 | 114331.8758 | 1043.2144 | 2330.8099 | 173.574 | 0 | 280.4123 | 421428.4681 | 25961.3767 | 268949.3521 | 127165.7091 | 0 | 71593.1557 | 0 | 356888.244 | 928550.0031 | 633754.4569 | 2834290.7657 | 961560.8286 | 14024609.4364 | 14024609.4364 | 1478867.319 | 6491564.8444 | 0 | 17820461.0307 | 39815502.6306 | 237.1374 | 0.34824 | 51172.1968 | 114331.8758 | 1043.2144 | 2330.8099
1 | 4100 | 707 | 0.05 | 15 | 15 | 7 | 3.1623e-13 | 5spot_SharedNeighbor | Water | Porous | Wet | R245fa | MinimizeLCOE_Brownfield | IgnoreSilica | 2019 | 2.3126 | 1.1278 | 0.13245 | 4 | 35290.6079 | 76805.6081 | 719.4468 | 1565.7862 | 181.7961 | 0 | 373.3072 | 555354.104 | 35943.1032 | 360559.8824 | 166054.775 | 0 | 80288.1001 | 0 | 467297.9862 | 1215813.5041 | 829817.699 | 3711129.1538 | 961560.8286 | 14024609.4364 | 14024609.4364 | 1478867.319 | 6491564.8444 | 0 | 18697299.4189 | 40692341.0187 | 316.2278 | 0.52981 | 35290.6079 | 76805.6081 | 719.4468 | 1565.7862
1 | 4100 | 707 | 0.05 | 15 | 15 | 7 | 4.217e-13 | 5spot_SharedNeighbor | Water | Porous | Wet | R245fa | MinimizeLCOE_Brownfield | IgnoreSilica | 2019 | 3.0128 | 1.6193 | 0.19257 | 4 | 25682.9084 | 54237.2583 | 523.5808 | 1105.6999 | 188.6823 | 0 | 517.6903 | 715295.9765 | 46300.0602 | 481562.673 | 213879.0316 | 0 | 91765.8895 | 0 | 604033.4161 | 1571571.0443 | 1072629.5303 | 4797037.6215 | 961560.8286 | 14024609.4364 | 14024609.4364 | 1478867.319 | 6491564.8444 | 0 | 19783207.8865 | 41778249.4864 | 421.6965 | 0.77029 | 25682.9084 | 54237.2583 | 523.5808 | 1105.6999
1 | 4100 | 707 | 0.05 | 15 | 15 | 7 | 5.6234e-13 | 5spot_SharedNeighbor | Water | Porous | Wet | R245fa | MinimizeLCOE_Brownfield | IgnoreSilica | 2019 | 3.9191 | 2.2579 | 0.27088 | 4 | 19461.1357 | 39760.4589 | 396.7416 | 810.5707 | 194.1789 | 0 | 77.218 | 902985.2379 | 58430.0201 | 628266.1341 | 275085.1175 | 0 | 104935.0361 | 0 | 768183.6028 | 1998656.1584 | 1364123.8964 | 6100665.2034 | 961560.8286 | 14024609.4364 | 14024609.4364 | 1478867.319 | 6491564.8444 | 0 | 21086835.4684 | 43081877.0683 | 562.3413 | 1.0835 | 19461.1357 | 39760.4589 | 396.7416 | 810.5707
1 | 4100 | 707 | 0.05 | 15 | 15 | 7 | 7.4989e-13 | 5spot_SharedNeighbor | Water | Porous | Wet | R245fa | MinimizeLCOE_Brownfield | IgnoreSilica | 2019 | 5.0984 | 3.0907 | 0.37325 | 4 | 15183.8341 | 29916.0647 | 309.543 | 609.8794 | 198.5422 | 0 | 83.9817 | 1125707.5858 | 72792.4785 | 807662.4703 | 354228.842 | 0 | 120228.8648 | 0 | 967441.8941 | 2517085.3589 | 1717962.4784 | 7683109.9728 | 961560.8286 | 14024609.4364 | 14024609.4364 | 1478867.319 | 6491564.8444 | 0 | 22669280.2378 | 44664321.8377 | 749.8942 | 1.493 | 15183.8341 | 29916.0647 | 309.543 | 609.8794
1 | 4100 | 707 | 0.05 | 15 | 15 | 7 | 1e-12 | 5spot_SharedNeighbor | Water | Porous | Wet | R245fa | MinimizeLCOE_Brownfield | IgnoreSilica | 2019 | 6.699 | 4.2178 | 0.51196 | 4 | 12050.8259 | 22791.3841 | 245.6724 | 464.6332 | 202.0267 | 0 | 68.6339 | 1401748.3158 | 90719.7595 | 1035626.8344 | 461021.6472 | 0 | 140140.232 | 0 | 1220410.1477 | 3175256.8638 | 2167178.0545 | 9692101.855 | 961560.8286 | 14024609.4364 | 14024609.4364 | 1478867.319 | 6491564.8444 | 0 | 24678272.12 | 46673313.7199 | 1000 | 2.0478 | 12050.8259 | 22791.3841 | 245.6724 | 464.6332
1 | 4100 | 707 | 0.05 | 15 | 15 | 7 | 1.3335e-12 | 5spot_SharedNeighbor | Water | Porous | Wet | R245fa | MinimizeLCOE_Brownfield | IgnoreSilica | 2019 | 8.7944 | 5.6806 | 0.69068 | 4 | 9817.3179 | 17778.6569 | 200.1393 | 362.442 | 204.3818 | 0 | 63.9762 | 1727722.2836 | 111461.2826 | 1314320.7524 | 600862.8119 | 0 | 164085.9561 | 0 | 1528196.7038 | 3976054.3469 | 2713738.7915 | 12136442.9288 | 961560.8286 | 14024609.4364 | 14024609.4364 | 1478867.319 | 6491564.8444 | 0 | 27122613.1938 | 49117654.7937 | 1333.5214 | 2.7627 | 9817.3179 | 17778.6569 | 200.1393 | 362.442
1 | 4100 | 707 | 0.05 | 15 | 15 | 7 | 1.7783e-12 | 5spot_SharedNeighbor | Water | Porous | Wet | R245fa | MinimizeLCOE_Brownfield | IgnoreSilica | 2019 | 11.6022 | 7.7016 | 0.93935 | 4 | 8058.4104 | 13912.181 | 164.2816 | 283.6186 | 207.0314 | 0 | 88.7671 | 2141530.0585 | 137928.8478 | 1676683.7751 | 788939.1482 | 0 | 192394.5033 | 0 | 1925615.7698 | 5010057.2349 | 3419467.0092 | 15292616.3467 | 961560.8286 | 14024609.4364 | 14024609.4364 | 1478867.319 | 6491564.8444 | 0 | 30278786.6117 | 52273828.2116 | 1778.2794 | 3.7574 | 8058.4104 | 13912.181 | 164.2816 | 283.6186
1 | 4100 | 707 | 0.05 | 15 | 15 | 7 | 2.3714e-12 | 5spot_SharedNeighbor | Water | Porous | Wet | R245fa | MinimizeLCOE_Brownfield | IgnoreSilica | 2019 | 15.3152 | 10.3378 | 1.2631 | 4 | 6762.2273 | 11115.6354 | 137.8572 | 226.6073 | 208.6949 | 0 | 58.9033 | 2636596.002 | 169490.7751 | 2121907.959 | 1036840.5217 | 0 | 227465.194 | 0 | 2414997.1762 | 6283327.2683 | 4288499.9701 | 19179124.8662 | 961560.8286 | 14024609.4364 | 14024609.4364 | 1478867.319 | 6491564.8444 | 0 | 34165295.1313 | 56160336.7311 | 2371.3737 | 5.0524 | 6762.2273 | 11115.6354 | 137.8572 | 226.6073
1 | 4100 | 707 | 0.05 | 15 | 15 | 7 | 3.1623e-12 | 5spot_SharedNeighbor | Water | Porous | Wet | R245fa | MinimizeLCOE_Brownfield | IgnoreSilica | 2019 | 20.2527 | 13.8443 | 1.6943 | 4 | 5760.1292 | 9005.4869 | 117.428 | 183.589 | 209.9736 | 0 | 58.4561 | 3241787.1871 | 207939.8677 | 2680419.4927 | 1366365.7131 | 0 | 269221.8092 | 0 | 3028636.2872 | 7879890.3606 | 5378187.0866 | 24052447.8042 | 961560.8286 | 14024609.4364 | 14024609.4364 | 1478867.319 | 6491564.8444 | 0 | 39038618.0692 | 61033659.6691 | 3162.2777 | 6.7774 | 5760.1292 | 9005.4869 | 117.428 | 183.589
1 | 4100 | 707 | 0.05 | 15 | 15 | 7 | 4.217e-12 | 5spot_SharedNeighbor | Water | Porous | Wet | R245fa | MinimizeLCOE_Brownfield | IgnoreSilica | 2019 | 26.6648 | 18.3998 | 2.2547 | 4 | 4992.2745 | 7431.0998 | 101.7743 | 151.493 | 210.9345 | 0 | 84.3983 | 3965593.0097 | 253756.3644 | 3365395.5518 | 1794459.5282 | 0 | 318958.843 | 0 | 3782283.6859 | 9840726.2976 | 6716497.9048 | 30037671.1855 | 961560.8286 | 14024609.4364 | 14024609.4364 | 1478867.319 | 6491564.8444 | 0 | 45023841.4505 | 67018883.0504 | 4216.965 | 9.0187 | 4992.2745 | 7431.0998 | 101.7743 | 151.493
1 | 4100 | 707 | 0.05 | 15 | 15 | 7 | 5.6234e-12 | 5spot_SharedNeighbor | Water | Porous | Wet | R245fa | MinimizeLCOE_Brownfield | IgnoreSilica | 2019 | 35.1689 | 24.442 | 2.998 | 4 | 4381.4069 | 6215.5705 | 89.3209 | 126.7128 | 211.6726 | 0 | 117.9891 | 4850571.7727 | 309558.6229 | 4223712.5986 | 2361985.8572 | 0 | 379451.1358 | 0 | 4728859.195 | 12303521.6029 | 8397406.3061 | 37555067.0911 | 961560.8286 | 14024609.4364 | 14024609.4364 | 1478867.319 | 6491564.8444 | 0 | 52541237.3561 | 74536278.956 | 5623.4133 | 11.9919 | 4381.4069 | 6215.5705 | 89.3209 | 126.7128
1 | 4100 | 707 | 0.05 | 15 | 15 | 7 | 7.4989e-12 | 5spot_SharedNeighbor | Water | Porous | Wet | R245fa | MinimizeLCOE_Brownfield | IgnoreSilica | 2019 | 46.2969 | 32.3454 | 3.9702 | 4 | 3895.8633 | 5280.8797 | 79.4224 | 107.6579 | 212.2192 | 0 | 91.3174 | 5918629.5796 | 376630.7594 | 5284875.8972 | 3104558.3766 | 0 | 452232.9422 | 0 | 5903401.7465 | 15359440.3902 | 10483133.6712 | 46882903.363 | 961560.8286 | 14024609.4364 | 14024609.4364 | 1478867.319 | 6491564.8444 | 0 | 61869073.628 | 83864115.2279 | 7498.9421 | 15.8807 | 3895.8633 | 5280.8797 | 79.4224 | 107.6579
1 | 4100 | 707 | 0.05 | 15 | 15 | 7 | 1e-11 | 5spot_SharedNeighbor | Water | Porous | Wet | R245fa | MinimizeLCOE_Brownfield | IgnoreSilica | 2019 | 60.6548 | 42.5055 | 5.2194 | 4 | 3509.8468 | 4563.3627 | 71.553 | 93.0303 | 212.5367 | 0 | 114.0277 | 7187752.0082 | 455993.2357 | 6575679.5144 | 4061996.1357 | 0 | 538975.1843 | 0 | 7339954.4706 | 19097055.9007 | 13034133.0575 | 58291539.5071 | 961560.8286 | 14024609.4364 | 14024609.4364 | 1478867.319 | 6491564.8444 | 0 | 73277709.7721 | 95272751.372 | 10000 | 20.8778 | 3509.8468 | 4563.3627 | 71.553 | 93.0303
1 | 4100 | 707 | 0.05 | 15 | 15 | 7 | 1.3335e-11 | 5spot_SharedNeighbor | Water | Porous | Wet | R245fa | MinimizeLCOE_Brownfield | IgnoreSilica | 2019 | 78.7453 | 55.1374 | 6.77 | 4 | 3207.1494 | 4019.3794 | 65.3821 | 81.9405 | 212.4504 | 0 | 110.9094 | 8650780.1616 | 547090.5492 | 8097324.9227 | 5265571.5784 | 0 | 641354.4372 | 0 | 9048827.4432 | 23543192.8374 | 16068712.8757 | 71862854.8054 | 961560.8286 | 14024609.4364 | 14024609.4364 | 1478867.319 | 6491564.8444 | 0 | 86849025.0705 | 108844066.6703 | 13335.2143 | 27.0798 | 3207.1494 | 4019.3794 | 65.3821 | 81.9405
1 | 4100 | 707 | 0.05 | 15 | 15 | 7 | 1.7783e-11 | 5spot_SharedNeighbor | Water | Porous | Wet | R245fa | MinimizeLCOE_Brownfield | IgnoreSilica | 2019 | 100.7669 | 70.0511 | 8.5926 | 4 | 2977.081 | 3617.0241 | 60.6918 | 73.7379 | 211.701 | 0 | 130.0756 | 10260455.1 | 646900.198 | 9806555.8381 | 6723035.0495 | 0 | 761264.9635 | 0 | 10997302.3482 | 28612724.853 | 19528772.6449 | 87337010.9952 | 961560.8286 | 14024609.4364 | 14024609.4364 | 1478867.319 | 6491564.8444 | 0 | 102323181.2603 | 124318222.8601 | 17782.7941 | 34.3703 | 2977.081 | 3617.0241 | 60.6918 | 73.7379
1 | 4100 | 707 | 0.05 | 15 | 15 | 7 | 2.3714e-11 | 5spot_SharedNeighbor | Water | Porous | Wet | R245fa | MinimizeLCOE_Brownfield | IgnoreSilica | 2019 | 126.5138 | 86.5777 | 10.5962 | 4 | 2809.8073 | 3328.7438 | 57.2817 | 67.8609 | 210.0858 | 0 | 83.8324 | 11934487.5359 | 750293.5554 | 11617416.7957 | 8410710.967 | 0 | 899796.8114 | 0 | 13108955.2095 | 34106812.4387 | 23278600.3143 | 104107073.628 | 961560.8286 | 14024609.4364 | 14024609.4364 | 1478867.319 | 6491564.8444 | 0 | 119093243.893 | 141088285.4929 | 23713.7371 | 42.3848 | 2809.8073 | 3328.7438 | 57.2817 | 67.8609
1 | 4100 | 707 | 0.05 | 15 | 15 | 7 | 3.1623e-11 | 5spot_SharedNeighbor | Water | Porous | Wet | R245fa | MinimizeLCOE_Brownfield | IgnoreSilica | 2019 | 153.6562 | 102.9136 | 12.5571 | 4 | 2697.3358 | 3135.2357 | 54.9888 | 63.916 | 207.9173 | 0 | 101.321 | 13502327.508 | 846794.4035 | 13340220.6846 | 10170199.3715 | 0 | 1044886.909 | 0 | 15172727.2619 | 39476323.981 | 26943402.2744 | 120496882.3938 | 961560.8286 | 14024609.4364 | 14024609.4364 | 1478867.319 | 6491564.8444 | 0 | 135483052.6588 | 157478094.2587 | 31622.7766 | 50.2285 | 2697.3358 | 3135.2357 | 54.9888 | 63.916
1 | 4100 | 707 | 0.05 | 15 | 15 | 7 | 4.217e-11 | 5spot_SharedNeighbor | Water | Porous | Wet | R245fa | MinimizeLCOE_Brownfield | IgnoreSilica | 2019 | 174.5936 | 114.773 | 14.044 | 4 | 2619.4235 | 3010.9627 | 53.4005 | 61.3825 | 206.0773 | 0 | 145.7738 | 14596643.7396 | 913975.9024 | 14556483.1286 | 11512539.5362 | 0 | 1091109.4717 | 0 | 16641593.1936 | 43298011.8297 | 29551782.7589 | 132162139.5608 | 961560.8286 | 14024609.4364 | 14024609.4364 | 1478867.319 | 6491564.8444 | 0 | 147148309.8259 | 169143351.4257 | 42169.6503 | 56.1758 | 2619.4235 | 3010.9627 | 53.4005 | 61.3825
1 | 4100 | 707 | 0.05 | 15 | 15 | 7 | 5.6234e-11 | 5spot_SharedNeighbor | Water | Porous | Wet | R245fa | MinimizeLCOE_Brownfield | IgnoreSilica | 2019 | 183.136 | 119.372 | 14.7615 | 4 | 2562.5934 | 2935.1012 | 52.2419 | 59.836 | 205.254 | 0 | 201.3858 | 15012344.2742 | 939461.1008 | 15021275.5289 | 12055576.4094 | 0 | 985932.7257 | 0 | 17165690.1152 | 44661604.5126 | 30482462.784 | 136324347.4508 | 961560.8286 | 14024609.4364 | 14024609.4364 | 1478867.319 | 6491564.8444 | 0 | 151310517.7159 | 173305559.3157 | 56234.1325 | 59.0459 | 2562.5934 | 2935.1012 | 52.2419 | 59.836
1 | 4100 | 707 | 0.05 | 15 | 15 | 7 | 7.4989e-11 | 5spot_SharedNeighbor | Water | Porous | Wet | R245fa | MinimizeLCOE_Brownfield | IgnoreSilica | 2019 | 190.0413 | 122.9894 | 15.3392 | 4 | 2518.8093 | 2877.287 | 51.3493 | 58.6574 | 204.5648 | 0 | 246.4022 | 15336153.7766 | 959299.8045 | 15384340.1415 | 12492509.7685 | 0 | 886935.5518 | 0 | 17573103.2267 | 45721609.8569 | 31205938.2125 | 139559890.339 | 961560.8286 | 14024609.4364 | 14024609.4364 | 1478867.319 | 6491564.8444 | 0 | 154546060.6041 | 176541102.2039 | 74989.4209 | 61.3568 | 2518.8093 | 2877.287 | 51.3493 | 58.6574
1 | 4100 | 707 | 0.05 | 15 | 15 | 7 | 1e-10 | 5spot_SharedNeighbor | Water | Porous | Wet | R245fa | MinimizeLCOE_Brownfield | IgnoreSilica | 2019 | 195.3366 | 125.7013 | 15.7863 | 4 | 2485.2071 | 2833.5328 | 50.6643 | 57.7654 | 204.022 | 0 | 278.9027 | 15577152.3218 | 974057.7255 | 15655120.1086 | 12826556.9796 | 0 | 795552.6924 | 0 | 17873091.5329 | 46502117.8934 | 31738650.9852 | 141942300.2394 | 961560.8286 | 14024609.4364 | 14024609.4364 | 1478867.319 | 6491564.8444 | 0 | 156928470.5044 | 178923512.1043 | 100000 | 63.145 | 2485.2071 | 2833.5328 | 50.6643 | 57.7654
1 | 4100 | 707 | 0.05 | 15 | 15 | 7 | 1.3335e-10 | 5spot_SharedNeighbor | Water | Porous | Wet | R245fa | MinimizeLCOE_Brownfield | IgnoreSilica | 2019 | 199.5696 | 127.8265 | 16.1396 | 4 | 2459.465 | 2800.165 | 50.1395 | 57.0852 | 203.5801 | 0 | 389.3746 | 15765002.0585 | 985556.7709 | 15866512.9491 | 13091530.519 | 0 | 717337.5015 | 0 | 18106116.5216 | 47108401.114 | 32152451.7412 | 143792909.1757 | 961560.8286 | 14024609.4364 | 14024609.4364 | 1478867.319 | 6491564.8444 | 0 | 158779079.4408 | 180774121.0406 | 133352.1432 | 64.5584 | 2459.465 | 2800.165 | 50.1395 | 57.0852
1 | 4100 | 707 | 0.05 | 15 | 15 | 7 | 1.7783e-10 | 5spot_SharedNeighbor | Water | Porous | Wet | R245fa | MinimizeLCOE_Brownfield | IgnoreSilica | 2019 | 207.3628 | 131.6465 | 16.6529 | 4 | 2439.8315 | 2770.0295 | 49.7393 | 56.4708 | 202.7598 | 0 | 388.9032 | 16103061.7482 | 1006708.7578 | 16244258.9821 | 13576414.6901 | 0 | 703713.6693 | 0 | 18577321.5605 | 48334379.9679 | 32989207.5003 | 147535066.8762 | 961560.8286 | 14024609.4364 | 14024609.4364 | 1478867.319 | 6491564.8444 | 0 | 162521237.1412 | 184516278.7411 | 177827.941 | 66.6117 | 2439.8315 | 2770.0295 | 49.7393 | 56.4708
1 | 4100 | 707 | 0.05 | 15 | 15 | 7 | 2.3714e-10 | 5spot_SharedNeighbor | Water | Porous | Wet | R245fa | MinimizeLCOE_Brownfield | IgnoreSilica | 2019 | 209.7406 | 132.7693 | 16.8565 | 4 | 2424.4633 | 2750.6743 | 49.426 | 56.0762 | 202.5021 | 0 | 370.0998 | 16203965.0218 | 1013387.8509 | 16354506.9903 | 13722157.984 | 0 | 646931.3843 | 0 | 18696970.2002 | 48645681.1851 | 33201676.9776 | 148485277.5944 | 961560.8286 | 14024609.4364 | 14024609.4364 | 1478867.319 | 6491564.8444 | 0 | 163471447.8594 | 185466489.4593 | 237137.3706 | 67.4258 | 2424.4633 | 2750.6743 | 49.426 | 56.0762
1 | 4100 | 707 | 0.05 | 15 | 15 | 7 | 3.1623e-10 | 5spot_SharedNeighbor | Water | Porous | Wet | R245fa | MinimizeLCOE_Brownfield | IgnoreSilica | 2019 | 211.5038 | 133.5939 | 17.0089 | 4 | 2412.8026 | 2736.0896 | 49.1882 | 55.7789 | 202.3095 | 0 | 459.0309 | 16277974.5855 | 1018297.2728 | 16435340.5635 | 13830055.2947 | 0 | 600482.0769 | 0 | 18783238.4194 | 48870133.3954 | 33354870.2232 | 149170391.8313 | 961560.8286 | 14024609.4364 | 14024609.4364 | 1478867.319 | 6491564.8444 | 0 | 164156562.0964 | 186151603.6962 | 316227.766 | 68.0356 | 2412.8026 | 2736.0896 | 49.1882 | 55.7789
1 | 4100 | 707 | 0.05 | 15 | 15 | 7 | 4.217e-10 | 5spot_SharedNeighbor | Water | Porous | Wet | R245fa | MinimizeLCOE_Brownfield | IgnoreSilica | 2019 | 212.7903 | 134.1911 | 17.1219 | 4 | 2403.971 | 2725.1255 | 49.0082 | 55.5554 | 202.1681 | 0 | 430.1259 | 16331533.5652 | 1021855.9831 | 16493819.5915 | 13908690.0977 | 0 | 562906.3554 | 0 | 18844334.1812 | 49029092.0351 | 33463362.7611 | 149655594.5704 | 961560.8286 | 14024609.4364 | 14024609.4364 | 1478867.319 | 6491564.8444 | 0 | 164641764.8354 | 186636806.4353 | 421696.5034 | 68.4874 | 2403.971 | 2725.1255 | 49.0082 | 55.5554
1 | 4100 | 707 | 0.05 | 15 | 15 | 7 | 5.6234e-10 | 5spot_SharedNeighbor | Water | Porous | Wet | R245fa | MinimizeLCOE_Brownfield | IgnoreSilica | 2019 | 212.5588 | 134.0793 | 17.1449 | 4 | 2397.0955 | 2717.8187 | 48.868 | 55.4064 | 202.1906 | 0 | 426.3491 | 16321555.7857 | 1021200.5107 | 16482869.2838 | 13894430.8031 | 0 | 518007.8233 | 0 | 18812845.0406 | 48947163.7505 | 33407445.0234 | 149405518.0211 | 961560.8286 | 14024609.4364 | 14024609.4364 | 1478867.319 | 6491564.8444 | 0 | 164391688.2862 | 186386729.886 | 562341.3252 | 68.5795 | 2397.0955 | 2717.8187 | 48.868 | 55.4064
1 | 4100 | 707 | 0.05 | 15 | 15 | 7 | 7.4989e-10 | 5spot_SharedNeighbor | Water | Porous | Wet | R245fa | MinimizeLCOE_Brownfield | IgnoreSilica | 2019 | 214.2884 | 134.8783 | 17.2612 | 4 | 2392.1136 | 2710.6754 | 48.7665 | 55.2608 | 202.0003 | 0 | 431.1447 | 16393149.0758 | 1025962.229 | 16561031.8285 | 14000066.1886 | 0 | 506903.086 | 0 | 18909973.8391 | 49199872.9603 | 33579924.2517 | 150176883.4589 | 961560.8286 | 14024609.4364 | 14024609.4364 | 1478867.319 | 6491564.8444 | 0 | 165163053.7239 | 187158095.3238 | 749894.2093 | 69.0448 | 2392.1136 | 2710.6754 | 48.7665 | 55.2608
1 | 4100 | 707 | 0.05 | 15 | 15 | 7 | 1e-09 | 5spot_SharedNeighbor | Water | Porous | Wet | R245fa | MinimizeLCOE_Brownfield | IgnoreSilica | 2019 | 214.2689 | 134.8669 | 17.2792 | 4 | 2388.3838 | 2706.6131 | 48.6904 | 55.178 | 202.0008 | 0 | 423.4819 | 16392150.4134 | 1025899.9932 | 16559910.9325 | 13998818.0188 | 0 | 482817.9259 | 0 | 18899242.9407 | 49171953.3638 | 33560868.5534 | 150091662.1416 | 961560.8286 | 14024609.4364 | 14024609.4364 | 1478867.319 | 6491564.8444 | 0 | 165077832.4067 | 187072874.0066 | 1000000 | 69.117 | 2388.3838 | 2706.6131 | 48.6904 | 55.178
1 | 4100 | 707 | 0.05 | 15 | 15 | 7 | 1.3335e-09 | 5spot_SharedNeighbor | Water | Porous | Wet | R245fa | MinimizeLCOE_Brownfield | IgnoreSilica | 2019 | 214.2495 | 134.8561 | 17.2925 | 4 | 2385.5802 | 2703.5658 | 48.6333 | 55.1158 | 202.0018 | 0 | 420.421 | 16391200.2888 | 1025839.9433 | 16558850.6031 | 13997584.8923 | 0 | 464353.4269 | 0 | 18890753.3702 | 49149865.243 | 33545792.9571 | 150024240.7246 | 961560.8286 | 14024609.4364 | 14024609.4364 | 1478867.319 | 6491564.8444 | 0 | 165010410.9897 | 187005452.5895 | 1333521.4322 | 69.1699 | 2385.5802 | 2703.5658 | 48.6333 | 55.1158
1 | 4100 | 707 | 0.05 | 15 | 15 | 7 | 1.7783e-09 | 5spot_SharedNeighbor | Water | Porous | Wet | R245fa | MinimizeLCOE_Brownfield | IgnoreSilica | 2019 | 214.1133 | 134.7922 | 17.2971 | 4 | 2383.2543 | 2701.1544 | 48.5859 | 55.0667 | 202.016 | 0 | 417.2034 | 16385490.9713 | 1025461.9918 | 16552603.2528 | 13989244.902 | 0 | 447417.5802 | 0 | 18876085.2922 | 49111701.9129 | 33519745.7001 | 149907751.6034 | 961560.8286 | 14024609.4364 | 14024609.4364 | 1478867.319 | 6491564.8444 | 0 | 164893921.8684 | 186888963.4683 | 1778279.41 | 69.1886 | 2383.2543 | 2701.1544 | 48.5859 | 55.0667
1 | 4100 | 707 | 0.05 | 15 | 15 | 7 | 2.3714e-09 | 5spot_SharedNeighbor | Water | Porous | Wet | R245fa | MinimizeLCOE_Brownfield | IgnoreSilica | 2019 | 214.2495 | 134.8536 | 17.3112 | 4 | 2381.8891 | 2699.5314 | 48.558 | 55.0336 | 202.0002 | 0 | 425.134 | 16391008.1713 | 1025831.2886 | 16558610.9177 | 13997525.3803 | 0 | 439922.6519 | 0 | 18881030.3798 | 49124568.0164 | 33528527.0801 | 149947023.886 | 961560.8286 | 14024609.4364 | 14024609.4364 | 1478867.319 | 6491564.8444 | 0 | 164933194.151 | 186928235.7509 | 2371373.7057 | 69.2447 | 2381.8891 | 2699.5314 | 48.558 | 55.0336
1 | 4100 | 707 | 0.05 | 15 | 15 | 7 | 3.1623e-09 | 5spot_SharedNeighbor | Water | Porous | Wet | R245fa | MinimizeLCOE_Brownfield | IgnoreSilica | 2019 | 214.2495 | 134.8529 | 17.3172 | 4 | 2380.7007 | 2698.233 | 48.5338 | 55.0071 | 201.9997 | 0 | 419.6114 | 16390943.5165 | 1025827.0426 | 16558539.9217 | 13997510.9402 | 0 | 431942.472 | 0 | 18877857.9183 | 49116313.9223 | 33522893.4913 | 149921829.2248 | 961560.8286 | 14024609.4364 | 14024609.4364 | 1478867.319 | 6491564.8444 | 0 | 164907999.4899 | 186903041.0897 | 3162277.6602 | 69.2687 | 2380.7007 | 2698.233 | 48.5338 | 55.0071
1 | 4100 | 707 | 0.05 | 15 | 15 | 7 | 4.217e-09 | 5spot_SharedNeighbor | Water | Porous | Wet | R245fa | MinimizeLCOE_Brownfield | IgnoreSilica | 2019 | 214.23 | 134.8433 | 17.3206 | 4 | 2379.8079 | 2697.2765 | 48.5156 | 54.9876 | 202.0014 | 0 | 414.0563 | 16390096.1415 | 1025772.9544 | 16557598.1265 | 13996304.0618 | 0 | 425687.6559 | 0 | 18874228.9866 | 49106872.1865 | 33516449.3126 | 149893009.4258 | 961560.8286 | 14024609.4364 | 14024609.4364 | 1478867.319 | 6491564.8444 | 0 | 164879179.6908 | 186874221.2907 | 4216965.0343 | 69.2826 | 2379.8079 | 2697.2765 | 48.5156 | 54.9876
1 | 4100 | 707 | 0.05 | 15 | 15 | 7 | 5.6234e-09 | 5spot_SharedNeighbor | Water | Porous | Wet | R245fa | MinimizeLCOE_Brownfield | IgnoreSilica | 2019 | 214.23 | 134.8429 | 17.324 | 4 | 2379.1376 | 2696.5445 | 48.5019 | 54.9727 | 202.0011 | 0 | 413.0184 | 16390061.376 | 1025771.3882 | 16557554.7533 | 13996293.2927 | 0 | 421141.6721 | 0 | 18872420.7681 | 49102167.5728 | 33513238.3171 | 149878649.1402 | 961560.8286 | 14024609.4364 | 14024609.4364 | 1478867.319 | 6491564.8444 | 0 | 164864819.4052 | 186859861.0051 | 5623413.2519 | 69.296 | 2379.1376 | 2696.5445 | 48.5019 | 54.9727
1 | 4100 | 707 | 0.05 | 15 | 15 | 7 | 7.4989e-09 | 5spot_SharedNeighbor | Water | Porous | Wet | R245fa | MinimizeLCOE_Brownfield | IgnoreSilica | 2019 | 214.23 | 134.8425 | 17.3265 | 4 | 2378.6345 | 2695.9951 | 48.4917 | 54.9615 | 202.0009 | 0 | 408.7957 | 16390035.2997 | 1025770.2135 | 16557522.2208 | 13996285.2153 | 0 | 417718.0662 | 0 | 18871059.0961 | 49098624.7815 | 33510820.2892 | 149867835.1822 | 961560.8286 | 14024609.4364 | 14024609.4364 | 1478867.319 | 6491564.8444 | 0 | 164854005.4473 | 186849047.0472 | 7498942.0933 | 69.3062 | 2378.6345 | 2695.9951 | 48.4917 | 54.9615
1 | 4100 | 707 | 0.05 | 15 | 15 | 7 | 1e-08 | 5spot_SharedNeighbor | Water | Porous | Wet | R245fa | MinimizeLCOE_Brownfield | IgnoreSilica | 2019 | 214.23 | 134.8423 | 17.3284 | 4 | 2378.2571 | 2695.583 | 48.484 | 54.9531 | 202.0008 | 0 | 410.3481 | 16390015.7421 | 1025769.3325 | 16557497.8209 | 13996279.1571 | 0 | 415142.3708 | 0 | 18870034.7251 | 49095959.5783 | 33509001.2333 | 149859699.9601 | 961560.8286 | 14024609.4364 | 14024609.4364 | 1478867.319 | 6491564.8444 | 0 | 164845870.2251 | 186840911.825 | 10000000 | 69.3137 | 2378.2571 | 2695.583 | 48.484 | 54.9531
1 | 4200 | 707 | 0.05 | 15 | 15 | 7 | 1e-13 | 5spot_SharedNeighbor | Water | Porous | Wet | R245fa | MinimizeLCOE_Brownfield | IgnoreSilica | 2019 | 0.87181 | 0.26602 | 0.020646 | 4 | 202614.5934 | 476518.9561 | 4130.5725 | 9714.4835 | 143.5863 | 0 | 55.2694 | 176889.8404 | 8372.9296 | 116210.6105 | 63904.0133 | 0 | 54370.8857 | 0 | 163701.829 | 425918.5792 | 290698.1821 | 1300066.8698 | 961560.8286 | 14470997.6721 | 14470997.6721 | 1478867.319 | 6670120.1387 | 0 | 16732625.3705 | 39352610.5003 | 100 | 0.082584 | 202614.5934 | 476518.9561 | 4130.5725 | 9714.4835
1 | 4200 | 707 | 0.05 | 15 | 15 | 7 | 1.3335e-13 | 5spot_SharedNeighbor | Water | Porous | Wet | R245fa | MinimizeLCOE_Brownfield | IgnoreSilica | 2019 | 1.1081 | 0.39491 | 0.036647 | 4 | 116994.2497 | 271303.6023 | 2385.086 | 5530.8909 | 156.1004 | 0 | 59.1935 | 245009.7435 | 12808.295 | 158094.1551 | 79777.5652 | 0 | 58820.7254 | 0 | 216259.0889 | 562661.7884 | 384028.2321 | 1717459.5936 | 961560.8286 | 14470997.6721 | 14470997.6721 | 1478867.319 | 6670120.1387 | 0 | 17150018.0943 | 39770003.2241 | 133.3521 | 0.14659 | 116994.2497 | 271303.6023 | 2385.086 | 5530.8909
1 | 4200 | 707 | 0.05 | 15 | 15 | 7 | 1.7783e-13 | 5spot_SharedNeighbor | Water | Porous | Wet | R245fa | MinimizeLCOE_Brownfield | IgnoreSilica | 2019 | 1.4371 | 0.58791 | 0.062045 | 4 | 71445.0123 | 162588.3744 | 1456.5032 | 3314.5839 | 167.9861 | 0 | 62.1212 | 338579.5204 | 19660.84 | 215636.627 | 103015.3288 | 0 | 65276.3805 | 0 | 289445.7917 | 753078.5766 | 513991.6027 | 2298684.6677 | 961560.8286 | 14470997.6721 | 14470997.6721 | 1478867.319 | 6670120.1387 | 0 | 17731243.1684 | 40351228.2982 | 177.8279 | 0.24818 | 71445.0123 | 162588.3744 | 1456.5032 | 3314.5839
1 | 4200 | 707 | 0.05 | 15 | 15 | 7 | 2.3714e-13 | 5spot_SharedNeighbor | Water | Porous | Wet | R245fa | MinimizeLCOE_Brownfield | IgnoreSilica | 2019 | 1.8459 | 0.84155 | 0.097816 | 4 | 47142.5368 | 104955.2859 | 961.0644 | 2139.6555 | 177.7255 | 0 | 299.3434 | 452505.5087 | 29247.2831 | 285280.9871 | 133986.1893 | 0 | 71637.9329 | 0 | 379336.5815 | 986955.9724 | 673617.7311 | 3012568.1862 | 961560.8286 | 14470997.6721 | 14470997.6721 | 1478867.319 | 6670120.1387 | 0 | 18445126.6869 | 41065111.8167 | 237.1374 | 0.39126 | 47142.5368 | 104955.2859 | 961.0644 | 2139.6555
1 | 4200 | 707 | 0.05 | 15 | 15 | 7 | 3.1623e-13 | 5spot_SharedNeighbor | Water | Porous | Wet | R245fa | MinimizeLCOE_Brownfield | IgnoreSilica | 2019 | 2.3904 | 1.2407 | 0.14694 | 4 | 32977.5113 | 71462.519 | 672.2912 | 1456.8601 | 186.1004 | 0 | 393.6053 | 593657.7713 | 38425.1588 | 389152.9939 | 173348.6551 | 0 | 80847.0682 | 0 | 497418.3424 | 1294180.4925 | 883304.7789 | 3950335.261 | 961560.8286 | 14470997.6721 | 14470997.6721 | 1478867.319 | 6670120.1387 | 0 | 19382893.7617 | 42002878.8915 | 316.2278 | 0.58776 | 32977.5113 | 71462.519 | 672.2912 | 1456.8601
1 | 4200 | 707 | 0.05 | 15 | 15 | 7 | 4.217e-13 | 5spot_SharedNeighbor | Water | Porous | Wet | R245fa | MinimizeLCOE_Brownfield | IgnoreSilica | 2019 | 3.0906 | 1.753 | 0.21011 | 4 | 24372.4999 | 51287.2267 | 496.8664 | 1045.5595 | 192.8988 | 0 | 510.3741 | 756155.6827 | 48942.8928 | 513103.4162 | 221315.4804 | 0 | 91236.5977 | 0 | 635994.0872 | 1654726.1546 | 1129384.6017 | 5050858.9133 | 961560.8286 | 14470997.6721 | 14470997.6721 | 1478867.319 | 6670120.1387 | 0 | 20483417.414 | 43103402.5438 | 421.6965 | 0.84043 | 24372.4999 | 51287.2267 | 496.8664 | 1045.5595
1 | 4200 | 707 | 0.05 | 15 | 15 | 7 | 5.6234e-13 | 5spot_SharedNeighbor | Water | Porous | Wet | R245fa | MinimizeLCOE_Brownfield | IgnoreSilica | 2019 | 4.0311 | 2.444 | 0.29519 | 4 | 18513.8419 | 37670.8299 | 377.4297 | 767.9708 | 198.5505 | 0 | 82.6269 | 954590.8346 | 61760.8284 | 669360.8528 | 285124.5316 | 0 | 104556.2904 | 0 | 809403.4018 | 2105901.62 | 1437321.1276 | 6428019.4872 | 961560.8286 | 14470997.6721 | 14470997.6721 | 1478867.319 | 6670120.1387 | 0 | 21860577.9879 | 44480563.1177 | 562.3413 | 1.1808 | 18513.8419 | 37670.8299 | 377.4297 | 767.9708
1 | 4200 | 707 | 0.05 | 15 | 15 | 7 | 7.4989e-13 | 5spot_SharedNeighbor | Water | Porous | Wet | R245fa | MinimizeLCOE_Brownfield | IgnoreSilica | 2019 | 5.2615 | 3.3505 | 0.407 | 4 | 14460.7295 | 28354.9764 | 294.8015 | 578.0545 | 203.0303 | 0 | 95.327 | 1191407.7005 | 77023.009 | 861526.6776 | 368196.4189 | 0 | 120187.3043 | 0 | 1021153.033 | 2656830.7247 | 1813341.562 | 8109666.43 | 961560.8286 | 14470997.6721 | 14470997.6721 | 1478867.319 | 6670120.1387 | 0 | 23542224.9307 | 46162210.0605 | 749.8942 | 1.628 | 14460.7295 | 28354.9764 | 294.8015 | 578.0545
1 | 4200 | 707 | 0.05 | 15 | 15 | 7 | 1e-12 | 5spot_SharedNeighbor | Water | Porous | Wet | R245fa | MinimizeLCOE_Brownfield | IgnoreSilica | 2019 | 6.8816 | 4.5428 | 0.55415 | 4 | 11554.6241 | 21759.3874 | 235.5566 | 443.5945 | 206.4868 | 0 | 85.5566 | 1475995.4131 | 95317.5897 | 1099114.9051 | 477253.2883 | 0 | 138953.8485 | 0 | 1281787.6675 | 3334948.5799 | 2276170.9321 | 10179542.2243 | 961560.8286 | 14470997.6721 | 14470997.6721 | 1478867.319 | 6670120.1387 | 0 | 25612100.725 | 48232085.8548 | 1000 | 2.2166 | 11554.6241 | 21759.3874 | 235.5566 | 443.5945
1 | 4200 | 707 | 0.05 | 15 | 15 | 7 | 1.3335e-12 | 5spot_SharedNeighbor | Water | Porous | Wet | R245fa | MinimizeLCOE_Brownfield | IgnoreSilica | 2019 | 9.04 | 6.1201 | 0.74852 | 4 | 9414.3119 | 16969.1962 | 191.9235 | 345.94 | 208.9919 | 0 | 62.4854 | 1820917.1933 | 117429.5136 | 1395053.1885 | 622216.3851 | 0 | 162456.5236 | 0 | 1606048.3936 | 4178608.4743 | 2851986.1455 | 12754715.8175 | 961560.8286 | 14470997.6721 | 14470997.6721 | 1478867.319 | 6670120.1387 | 0 | 28187274.3181 | 50807259.4479 | 1333.5214 | 2.9941 | 9414.3119 | 16969.1962 | 191.9235 | 345.94
1 | 4200 | 707 | 0.05 | 15 | 15 | 7 | 1.7783e-12 | 5spot_SharedNeighbor | Water | Porous | Wet | R245fa | MinimizeLCOE_Brownfield | IgnoreSilica | 2019 | 11.8385 | 8.2176 | 1.0086 | 4 | 7779.4327 | 13386.0304 | 158.5943 | 272.8923 | 211.5457 | 0 | 89.7111 | 2241857.6744 | 144333.6647 | 1765955.5501 | 810892.5738 | 0 | 187909.1568 | 0 | 2008869.9617 | 5226667.5645 | 3567308.01 | 15953794.156 | 961560.8286 | 14470997.6721 | 14470997.6721 | 1478867.319 | 6670120.1387 | 0 | 31386352.6567 | 54006337.7865 | 1778.2794 | 4.0345 | 7779.4327 | 13386.0304 | 158.5943 | 272.8923
1 | 4200 | 707 | 0.05 | 15 | 15 | 7 | 2.3714e-12 | 5spot_SharedNeighbor | Water | Porous | Wet | R245fa | MinimizeLCOE_Brownfield | IgnoreSilica | 2019 | 15.571 | 10.9839 | 1.351 | 4 | 6546.1129 | 10732.037 | 133.4514 | 218.7871 | 213.2269 | 0 | 104.6766 | 2752074.3847 | 176838.1573 | 2227354.2843 | 1061877.0417 | 0 | 220290.9002 | 0 | 2510989.5596 | 6533079.7592 | 4458961.177 | 19941465.264 | 961560.8286 | 14470997.6721 | 14470997.6721 | 1478867.319 | 6670120.1387 | 0 | 35374023.7647 | 57994008.8944 | 2371.3737 | 5.4038 | 6546.1129 | 10732.037 | 133.4514 | 218.7871
1 | 4200 | 707 | 0.05 | 15 | 15 | 7 | 3.1623e-12 | 5spot_SharedNeighbor | Water | Porous | Wet | R245fa | MinimizeLCOE_Brownfield | IgnoreSilica | 2019 | 20.5279 | 14.6594 | 1.8058 | 4 | 5589.745 | 8721.3367 | 113.9545 | 177.7962 | 214.526 | 0 | 115.8857 | 3375790.2263 | 216435.3175 | 2805934.1311 | 1395234.3279 | 0 | 259889.1836 | 0 | 3140780.4427 | 8171666.4492 | 5577330.2625 | 24943060.3407 | 961560.8286 | 14470997.6721 | 14470997.6721 | 1478867.319 | 6670120.1387 | 0 | 40375618.8414 | 62995603.9712 | 3162.2777 | 7.2232 | 5589.745 | 8721.3367 | 113.9545 | 177.7962
1 | 4200 | 707 | 0.05 | 15 | 15 | 7 | 4.217e-12 | 5spot_SharedNeighbor | Water | Porous | Wet | R245fa | MinimizeLCOE_Brownfield | IgnoreSilica | 2019 | 27.0669 | 19.5092 | 2.4062 | 4 | 4843.1303 | 7193.3386 | 98.7338 | 146.6459 | 215.519 | 0 | 94.0215 | 4133664.5077 | 264371.4525 | 3526762.7586 | 1834928.5302 | 0 | 307573.7491 | 0 | 3926247.3892 | 10215290.3227 | 6972145.5485 | 31180984.2584 | 961560.8286 | 14470997.6721 | 14470997.6721 | 1478867.319 | 6670120.1387 | 0 | 46613542.7591 | 69233527.8889 | 4216.965 | 9.6247 | 4843.1303 | 7193.3386 | 98.7338 | 146.6459
1 | 4200 | 707 | 0.05 | 15 | 15 | 7 | 5.6234e-12 | 5spot_SharedNeighbor | Water | Porous | Wet | R245fa | MinimizeLCOE_Brownfield | IgnoreSilica | 2019 | 35.6831 | 25.901 | 3.1975 | 4 | 4253.1868 | 6021.7625 | 86.707 | 122.7618 | 216.2758 | 0 | 122.7839 | 5054389.9232 | 322379.9388 | 4424226.3041 | 2414373.1115 | 0 | 365281.3393 | 0 | 4906453.7406 | 12765586.1811 | 8712774.8752 | 38965465.4139 | 961560.8286 | 14470997.6721 | 14470997.6721 | 1478867.319 | 6670120.1387 | 0 | 54398023.9146 | 77018009.0444 | 5623.4133 | 12.7899 | 4253.1868 | 6021.7625 | 86.707 | 122.7618
1 | 4200 | 707 | 0.05 | 15 | 15 | 7 | 7.4989e-12 | 5spot_SharedNeighbor | Water | Porous | Wet | R245fa | MinimizeLCOE_Brownfield | IgnoreSilica | 2019 | 46.9548 | 34.2591 | 4.2322 | 4 | 3783.7575 | 5119.9451 | 77.137 | 104.377 | 216.8344 | 0 | 102.4461 | 6165482.1883 | 392094.3003 | 5533576.6305 | 3172418.6988 | 0 | 434762.7188 | 0 | 6122350.4693 | 15929100.0544 | 10871938.0974 | 48621723.1579 | 961560.8286 | 14470997.6721 | 14470997.6721 | 1478867.319 | 6670120.1387 | 0 | 64054281.6586 | 86674266.7884 | 7498.9421 | 16.9287 | 3783.7575 | 5119.9451 | 77.137 | 104.377
1 | 4200 | 707 | 0.05 | 15 | 15 | 7 | 1e-11 | 5spot_SharedNeighbor | Water | Porous | Wet | R245fa | MinimizeLCOE_Brownfield | IgnoreSilica | 2019 | 61.4636 | 44.9751 | 5.5583 | 4 | 3410.7699 | 4428.1633 | 69.5332 | 90.2741 | 217.1494 | 0 | 132.559 | 7482549.3306 | 474380.9641 | 6879584.1104 | 4147338.491 | 0 | 517301.7452 | 0 | 7605450.3101 | 19787821.6144 | 13505594.8509 | 60400021.4166 | 961560.8286 | 14470997.6721 | 14470997.6721 | 1478867.319 | 6670120.1387 | 0 | 75832579.9173 | 98452565.0471 | 10000 | 22.2333 | 3410.7699 | 4428.1633 | 69.5332 | 90.2741
1 | 4200 | 707 | 0.05 | 15 | 15 | 7 | 1.3335e-11 | 5spot_SharedNeighbor | Water | Porous | Wet | R245fa | MinimizeLCOE_Brownfield | IgnoreSilica | 2019 | 79.7394 | 58.2863 | 7.2025 | 4 | 3118.1663 | 3903.3105 | 63.568 | 79.5743 | 217.0337 | 0 | 116.155 | 8999994.5079 | 568779.2017 | 8465217.7146 | 5372446.5494 | 0 | 615400.8839 | 0 | 9368517.1544 | 24374959.8887 | 16636410.9794 | 74401726.88 | 961560.8286 | 14470997.6721 | 14470997.6721 | 1478867.319 | 6670120.1387 | 0 | 89834285.3806 | 112454270.5104 | 13335.2143 | 28.81 | 3118.1663 | 3903.3105 | 63.568 | 79.5743
1 | 4200 | 707 | 0.05 | 15 | 15 | 7 | 1.7783e-11 | 5spot_SharedNeighbor | Water | Porous | Wet | R245fa | MinimizeLCOE_Brownfield | IgnoreSilica | 2019 | 101.9117 | 73.9343 | 9.1269 | 4 | 2896.1787 | 3515.776 | 59.0425 | 71.6738 | 216.2182 | 0 | 130.8964 | 10662998.8057 | 671798.4354 | 10239088.813 | 6850162.0914 | 0 | 730768.0357 | 0 | 11370378.3106 | 29583391.979 | 20191272.9036 | 90299859.3743 | 961560.8286 | 14470997.6721 | 14470997.6721 | 1478867.319 | 6670120.1387 | 0 | 105732417.875 | 128352403.0048 | 17782.7941 | 36.5076 | 2896.1787 | 3515.776 | 59.0425 | 71.6738
1 | 4200 | 707 | 0.05 | 15 | 15 | 7 | 2.3714e-11 | 5spot_SharedNeighbor | Water | Porous | Wet | R245fa | MinimizeLCOE_Brownfield | IgnoreSilica | 2019 | 127.4884 | 91.0327 | 11.2129 | 4 | 2736.4052 | 3240.7346 | 55.7853 | 66.0668 | 214.5151 | 0 | 131.7591 | 12369744.0126 | 777114.4978 | 12093234.6403 | 8539480.0043 | 0 | 863901.127 | 0 | 13510954.97 | 35152733.3541 | 23992462.8306 | 107299625.4368 | 961560.8286 | 14470997.6721 | 14470997.6721 | 1478867.319 | 6670120.1387 | 0 | 122732183.9375 | 145352169.0673 | 23713.7371 | 44.8516 | 2736.4052 | 3240.7346 | 55.7853 | 66.0668
1 | 4200 | 707 | 0.05 | 15 | 15 | 7 | 3.1623e-11 | 5spot_SharedNeighbor | Water | Porous | Wet | R245fa | MinimizeLCOE_Brownfield | IgnoreSilica | 2019 | 155.1495 | 108.3953 | 13.3112 | 4 | 2625.4475 | 3050.2775 | 53.5233 | 62.184 | 212.2191 | 0 | 166.4775 | 14012323.4687 | 878120.7567 | 13905705.5795 | 10347334.3313 | 0 | 1007840.4641 | 0 | 15659016.5941 | 40741549.0719 | 27806944.3967 | 124358834.6631 | 961560.8286 | 14470997.6721 | 14470997.6721 | 1478867.319 | 6670120.1387 | 0 | 139791393.1638 | 162411378.2935 | 31622.7766 | 53.2448 | 2625.4475 | 3050.2775 | 53.5233 | 62.184
1 | 4200 | 707 | 0.05 | 15 | 15 | 7 | 4.217e-11 | 5spot_SharedNeighbor | Water | Porous | Wet | R245fa | MinimizeLCOE_Brownfield | IgnoreSilica | 2019 | 177.4487 | 121.5157 | 14.941 | 4 | 2551.6835 | 2930.173 | 52.0195 | 59.7355 | 210.1542 | 0 | 111.5007 | 15204560.8548 | 951238.9092 | 15236688.4686 | 11788638.9286 | 0 | 1072865.8789 | 0 | 17259057.2856 | 44904526.7377 | 30648262.1943 | 137065839.2577 | 961560.8286 | 14470997.6721 | 14470997.6721 | 1478867.319 | 6670120.1387 | 0 | 152498397.7584 | 175118382.8882 | 42169.6503 | 59.7638 | 2551.6835 | 2930.173 | 52.0195 | 59.7355
1 | 4200 | 707 | 0.05 | 15 | 15 | 7 | 5.6234e-11 | 5spot_SharedNeighbor | Water | Porous | Wet | R245fa | MinimizeLCOE_Brownfield | IgnoreSilica | 2019 | 185.7307 | 126.1213 | 15.6594 | 4 | 2499.8774 | 2861.0024 | 50.9634 | 58.3254 | 209.2985 | 0 | 134.5304 | 15614347.7241 | 976334.8996 | 15696954.3947 | 12319413.446 | 0 | 966750.9038 | 0 | 17773782.5336 | 46243736.2483 | 31562300.2032 | 141153620.3533 | 961560.8286 | 14470997.6721 | 14470997.6721 | 1478867.319 | 6670120.1387 | 0 | 156586178.854 | 179206163.9838 | 56234.1325 | 62.6375 | 2499.8774 | 2861.0024 | 50.9634 | 58.3254
1 | 4200 | 707 | 0.05 | 15 | 15 | 7 | 7.4989e-11 | 5spot_SharedNeighbor | Water | Porous | Wet | R245fa | MinimizeLCOE_Brownfield | IgnoreSilica | 2019 | 192.5723 | 129.8181 | 16.2451 | 4 | 2459.8483 | 2807.9538 | 50.1473 | 57.2439 | 208.5654 | 0 | 196.5141 | 15940243.7434 | 996280.7245 | 16063974.7465 | 12755302.9648 | 0 | 869052.9664 | 0 | 18183693.5068 | 47310240.5162 | 32290211.2805 | 144409000.4491 | 961560.8286 | 14470997.6721 | 14470997.6721 | 1478867.319 | 6670120.1387 | 0 | 159841558.9498 | 182461544.0796 | 74989.4209 | 64.9803 | 2459.8483 | 2807.9538 | 50.1473 | 57.2439
1 | 4200 | 707 | 0.05 | 15 | 15 | 7 | 1e-10 | 5spot_SharedNeighbor | Water | Porous | Wet | R245fa | MinimizeLCOE_Brownfield | IgnoreSilica | 2019 | 197.8575 | 132.6048 | 16.6996 | 4 | 2429.0336 | 2767.6651 | 49.5191 | 56.4226 | 207.9824 | 0 | 271.3127 | 16184176.5267 | 1011202.9956 | 16339245.8166 | 13090486.8741 | 0 | 779012.8887 | 0 | 18487608.7896 | 48100965.7406 | 32829897.494 | 146822597.1259 | 961560.8286 | 14470997.6721 | 14470997.6721 | 1478867.319 | 6670120.1387 | 0 | 162255155.6266 | 184875140.7564 | 100000 | 66.7982 | 2429.0336 | 2767.6651 | 49.5191 | 56.4226
1 | 4200 | 707 | 0.05 | 15 | 15 | 7 | 1.3335e-10 | 5spot_SharedNeighbor | Water | Porous | Wet | R245fa | MinimizeLCOE_Brownfield | IgnoreSilica | 2019 | 203.2384 | 135.4281 | 17.1301 | 4 | 2404.788 | 2734.9075 | 49.0249 | 55.7548 | 207.4099 | 0 | 323.1872 | 16429858.9771 | 1026226.196 | 16616965.5591 | 13431475.5206 | 0 | 713978.3179 | 0 | 18805216.7826 | 48927316.588 | 33393898.9271 | 149344936.8684 | 961560.8286 | 14470997.6721 | 14470997.6721 | 1478867.319 | 6670120.1387 | 0 | 164777495.3691 | 187397480.4989 | 133352.1432 | 68.5206 | 2404.788 | 2734.9075 | 49.0249 | 55.7548
1 | 4200 | 707 | 0.05 | 15 | 15 | 7 | 1.7783e-10 | 5spot_SharedNeighbor | Water | Porous | Wet | R245fa | MinimizeLCOE_Brownfield | IgnoreSilica | 2019 | 206.1519 | 136.9149 | 17.3889 | 4 | 2386.68 | 2711.888 | 48.6557 | 55.2855 | 207.0817 | 0 | 369.5686 | 16558660.8976 | 1034099.8641 | 16762751.316 | 13615620.3124 | 0 | 644208.061 | 0 | 18959982.7759 | 49329985.9557 | 33668729.0446 | 150574038.2272 | 961560.8286 | 14470997.6721 | 14470997.6721 | 1478867.319 | 6670120.1387 | 0 | 166006596.7279 | 188626581.8577 | 177827.941 | 69.5554 | 2386.68 | 2711.888 | 48.6557 | 55.2855
1 | 4200 | 707 | 0.05 | 15 | 15 | 7 | 2.3714e-10 | 5spot_SharedNeighbor | Water | Porous | Wet | R245fa | MinimizeLCOE_Brownfield | IgnoreSilica | 2019 | 208.595 | 138.1474 | 17.5984 | 4 | 2372.8795 | 2694.2152 | 48.3744 | 54.9252 | 206.8044 | 0 | 434.9463 | 16665132.9331 | 1040607.2577 | 16883359.4669 | 13769288.1557 | 0 | 589187.7176 | 0 | 19089554.4571 | 49667104.8914 | 33898819.6453 | 151603054.525 | 961560.8286 | 14470997.6721 | 14470997.6721 | 1478867.319 | 6670120.1387 | 0 | 167035613.0257 | 189655598.1555 | 237137.3706 | 70.3936 | 2372.8795 | 2694.2152 | 48.3744 | 54.9252
1 | 4200 | 707 | 0.05 | 15 | 15 | 7 | 3.1623e-10 | 5spot_SharedNeighbor | Water | Porous | Wet | R245fa | MinimizeLCOE_Brownfield | IgnoreSilica | 2019 | 210.2151 | 138.9565 | 17.7445 | 4 | 2362.39 | 2681.0805 | 48.1605 | 54.6575 | 206.6184 | 0 | 412.91 | 16734882.713 | 1044869.6392 | 16962416.9854 | 13870934.0437 | 0 | 541717.7057 | 0 | 19170380.2239 | 49877396.9569 | 34042348.3011 | 152244946.5688 | 961560.8286 | 14470997.6721 | 14470997.6721 | 1478867.319 | 6670120.1387 | 0 | 167677505.0695 | 190297490.1993 | 316227.766 | 70.9779 | 2362.39 | 2681.0805 | 48.1605 | 54.6575
1 | 4200 | 707 | 0.05 | 15 | 15 | 7 | 4.217e-10 | 5spot_SharedNeighbor | Water | Porous | Wet | R245fa | MinimizeLCOE_Brownfield | IgnoreSilica | 2019 | 208.6559 | 138.1666 | 17.7002 | 4 | 2354.364 | 2673.852 | 47.9969 | 54.5101 | 206.7894 | 0 | 398.1743 | 16666793.3518 | 1040708.7308 | 16885241.0266 | 13772892.7103 | 0 | 470576.618 | 0 | 19046122.8506 | 49554104.7603 | 33821694.734 | 151258134.7824 | 961560.8286 | 14470997.6721 | 14470997.6721 | 1478867.319 | 6670120.1387 | 0 | 166690693.2831 | 189310678.4129 | 421696.5034 | 70.8007 | 2354.364 | 2673.852 | 47.9969 | 54.5101
1 | 4200 | 707 | 0.05 | 15 | 15 | 7 | 5.6234e-10 | 5spot_SharedNeighbor | Water | Porous | Wet | R245fa | MinimizeLCOE_Brownfield | IgnoreSilica | 2019 | 212.5735 | 140.1255 | 17.9508 | 4 | 2348.2775 | 2663.3047 | 47.8728 | 54.2951 | 206.3465 | 0 | 383.2914 | 16835465.1267 | 1051015.3459 | 17076487.0059 | 14018856.4267 | 0 | 475356.5877 | 0 | 19288300.3923 | 50184201.0462 | 34251748.3963 | 153181430.3277 | 961560.8286 | 14470997.6721 | 14470997.6721 | 1478867.319 | 6670120.1387 | 0 | 168613988.8284 | 191233973.9582 | 562341.3252 | 71.8033 | 2348.2775 | 2663.3047 | 47.8728 | 54.2951
1 | 4200 | 707 | 0.05 | 15 | 15 | 7 | 7.4989e-10 | 5spot_SharedNeighbor | Water | Porous | Wet | R245fa | MinimizeLCOE_Brownfield | IgnoreSilica | 2019 | 213.1971 | 140.4319 | 18.0093 | 4 | 2343.7986 | 2657.8031 | 47.7815 | 54.1829 | 206.2737 | 0 | 397.9535 | 16861788.101 | 1052623.5472 | 17106352.4699 | 14057944.5846 | 0 | 451607.2581 | 0 | 19316823.2247 | 50258411.6055 | 34302398.6278 | 153407949.4188 | 961560.8286 | 14470997.6721 | 14470997.6721 | 1478867.319 | 6670120.1387 | 0 | 168840507.9195 | 191460493.0493 | 749894.2093 | 72.0371 | 2343.7986 | 2657.8031 | 47.7815 | 54.1829
1 | 4200 | 707 | 0.05 | 15 | 15 | 7 | 1e-09 | 5spot_SharedNeighbor | Water | Porous | Wet | R245fa | MinimizeLCOE_Brownfield | IgnoreSilica | 2019 | 213.346 | 140.5034 | 18.0358 | 4 | 2340.3743 | 2653.9179 | 47.7117 | 54.1037 | 206.2552 | 0 | 365.5563 | 16867927.0461 | 1052998.5961 | 17113318.3374 | 14067249.2147 | 0 | 429200.1198 | 0 | 19316970.3925 | 50258794.5058 | 34302659.9652 | 153409118.1776 | 961560.8286 | 14470997.6721 | 14470997.6721 | 1478867.319 | 6670120.1387 | 0 | 168841676.6783 | 191461661.8081 | 1000000 | 72.143 | 2340.3743 | 2653.9179 | 47.7117 | 54.1037
1 | 4200 | 707 | 0.05 | 15 | 15 | 7 | 1.3335e-09 | 5spot_SharedNeighbor | Water | Porous | Wet | R245fa | MinimizeLCOE_Brownfield | IgnoreSilica | 2019 | 213.9398 | 140.7954 | 18.082 | 4 | 2337.8706 | 2650.6127 | 47.6607 | 54.0363 | 206.1864 | 0 | 389.7895 | 16892989.7392 | 1054529.7223 | 17141759.9662 | 14104485.1422 | 0 | 418173.18 | 0 | 19348655.7224 | 50341233.2348 | 34358926.0916 | 153660752.7986 | 961560.8286 | 14470997.6721 | 14470997.6721 | 1478867.319 | 6670120.1387 | 0 | 169093311.2993 | 191713296.4291 | 1333521.4322 | 72.3279 | 2337.8706 | 2650.6127 | 47.6607 | 54.0363
1 | 4200 | 707 | 0.05 | 15 | 15 | 7 | 1.7783e-09 | 5spot_SharedNeighbor | Water | Porous | Wet | R245fa | MinimizeLCOE_Brownfield | IgnoreSilica | 2019 | 214.1593 | 140.9024 | 18.1043 | 4 | 2335.952 | 2648.3082 | 47.6215 | 53.9893 | 206.1605 | 0 | 369.6628 | 16902176.5061 | 1055090.9435 | 17152186.4787 | 14118234.994 | 0 | 406832.5045 | 0 | 19357463.3564 | 50364148.8917 | 34374566.4984 | 153730700.1733 | 961560.8286 | 14470997.6721 | 14470997.6721 | 1478867.319 | 6670120.1387 | 0 | 169163258.674 | 191783243.8038 | 1778279.41 | 72.4173 | 2335.952 | 2648.3082 | 47.6215 | 53.9893
1 | 4200 | 707 | 0.05 | 15 | 15 | 7 | 2.3714e-09 | 5spot_SharedNeighbor | Water | Porous | Wet | R245fa | MinimizeLCOE_Brownfield | IgnoreSilica | 2019 | 214.3218 | 140.9816 | 18.121 | 4 | 2334.5086 | 2646.5778 | 47.5921 | 53.9541 | 206.1413 | 0 | 480.6976 | 16908970.4288 | 1055505.9801 | 17159897.646 | 14128415.2055 | 0 | 398174.0574 | 0 | 19363875.6939 | 50380832.4785 | 34385953.3891 | 153781624.8792 | 961560.8286 | 14470997.6721 | 14470997.6721 | 1478867.319 | 6670120.1387 | 0 | 169214183.3799 | 191834168.5097 | 2371373.7057 | 72.4839 | 2334.5086 | 2646.5778 | 47.5921 | 53.9541
1 | 4200 | 707 | 0.05 | 15 | 15 | 7 | 3.1623e-09 | 5spot_SharedNeighbor | Water | Porous | Wet | R245fa | MinimizeLCOE_Brownfield | IgnoreSilica | 2019 | 214.4487 | 141.0434 | 18.1337 | 4 | 2333.4234 | 2645.2729 | 47.57 | 53.9275 | 206.1263 | 0 | 456.401 | 16914272.9905 | 1055829.9072 | 17165916.3469 | 14136363.3141 | 0 | 391663.6409 | 0 | 19368978.0178 | 50394107.6787 | 34395013.9861 | 153822145.8822 | 961560.8286 | 14470997.6721 | 14470997.6721 | 1478867.319 | 6670120.1387 | 0 | 169254704.3829 | 191874689.5127 | 3162277.6602 | 72.5349 | 2333.4234 | 2645.2729 | 47.57 | 53.9275
1 | 4200 | 707 | 0.05 | 15 | 15 | 7 | 4.217e-09 | 5spot_SharedNeighbor | Water | Porous | Wet | R245fa | MinimizeLCOE_Brownfield | IgnoreSilica | 2019 | 214.5413 | 141.0885 | 18.1432 | 4 | 2332.6079 | 2644.2953 | 47.5534 | 53.9075 | 206.1154 | 0 | 449.1779 | 16918139.8091 | 1056066.1247 | 17170305.534 | 14142164.4435 | 0 | 386707.6425 | 0 | 19372619.586 | 50403582.2921 | 34401480.6044 | 153851066.0364 | 961560.8286 | 14470997.6721 | 14470997.6721 | 1478867.319 | 6670120.1387 | 0 | 169283624.5371 | 191903609.6669 | 4216965.0343 | 72.5727 | 2332.6079 | 2644.2953 | 47.5534 | 53.9075
1 | 4200 | 707 | 0.05 | 15 | 15 | 7 | 5.6234e-09 | 5spot_SharedNeighbor | Water | Porous | Wet | R245fa | MinimizeLCOE_Brownfield | IgnoreSilica | 2019 | 214.5996 | 141.1168 | 18.1496 | 4 | 2331.9955 | 2643.5718 | 47.5409 | 53.8928 | 206.1084 | 0 | 459.752 | 16920568.8879 | 1056214.5124 | 17173062.815 | 14145817.8063 | 0 | 382834.9676 | 0 | 19374614.6058 | 50408772.9244 | 34405023.3176 | 153866909.8371 | 961560.8286 | 14470997.6721 | 14470997.6721 | 1478867.319 | 6670120.1387 | 0 | 169299468.3378 | 191919453.4676 | 5623413.2519 | 72.5985 | 2331.9955 | 2643.5718 | 47.5409 | 53.8928
1 | 4200 | 707 | 0.05 | 15 | 15 | 7 | 7.4989e-09 | 5spot_SharedNeighbor | Water | Porous | Wet | R245fa | MinimizeLCOE_Brownfield | IgnoreSilica | 2019 | 214.6534 | 141.143 | 18.155 | 4 | 2331.5358 | 2643.0194 | 47.5315 | 53.8815 | 206.1021 | 0 | 450.0724 | 16922810.8992 | 1056351.472 | 17175607.7927 | 14149182.5674 | 0 | 380033.3823 | 0 | 19376754.5843 | 50414340.7094 | 34408823.4453 | 153883904.8526 | 961560.8286 | 14470997.6721 | 14470997.6721 | 1478867.319 | 6670120.1387 | 0 | 169316463.3533 | 191936448.4831 | 7498942.0933 | 72.6201 | 2331.5358 | 2643.0194 | 47.5315 | 53.8815
1 | 4200 | 707 | 0.05 | 15 | 15 | 7 | 1e-08 | 5spot_SharedNeighbor | Water | Porous | Wet | R245fa | MinimizeLCOE_Brownfield | IgnoreSilica | 2019 | 214.6728 | 141.1523 | 18.1579 | 4 | 2331.1907 | 2642.6246 | 47.5245 | 53.8735 | 206.0997 | 0 | 447.573 | 16923611.564 | 1056400.3827 | 17176516.6617 | 14150398.4759 | 0 | 377678.4577 | 0 | 19376996.1614 | 50414969.2436 | 34409252.4328 | 153885823.3798 | 961560.8286 | 14470997.6721 | 14470997.6721 | 1478867.319 | 6670120.1387 | 0 | 169318381.8805 | 191938367.0103 | 10000000 | 72.6317 | 2331.1907 | 2642.6246 | 47.5245 | 53.8735
1 | 4300 | 707 | 0.05 | 15 | 15 | 7 | 1e-13 | 5spot_SharedNeighbor | Water | Porous | Wet | R245fa | MinimizeLCOE_Brownfield | IgnoreSilica | 2019 | 0.90348 | 0.2892 | 0.02373 | 4 | 181875.2808 | 426853.5632 | 3707.7736 | 8701.9872 | 147.3848 | 0 | 58.5987 | 190443.4859 | 9277.6836 | 123934.8635 | 66471.6741 | 0 | 54989.8805 | 0 | 173595.8592 | 451660.8161 | 308267.7877 | 1378642.0506 | 961560.8286 | 14923245.9986 | 14923245.9986 | 1478867.319 | 6851019.4693 | 0 | 17263448.8778 | 40516581.6647 | 100 | 0.094919 | 181875.2808 | 426853.5632 | 3707.7736 | 8701.9872
1 | 4300 | 707 | 0.05 | 15 | 15 | 7 | 1.3335e-13 | 5spot_SharedNeighbor | Water | Porous | Wet | R245fa | MinimizeLCOE_Brownfield | IgnoreSilica | 2019 | 1.1619 | 0.43724 | 0.042585 | 4 | 104130.126 | 240640.7856 | 2122.8335 | 4905.7879 | 160.6904 | 0 | 49.2807 | 267803.2607 | 14551.5926 | 170992.1408 | 84572.8423 | 0 | 60238.4506 | 0 | 233281.7319 | 606951.2138 | 414256.675 | 1852647.9076 | 961560.8286 | 14923245.9986 | 14923245.9986 | 1478867.319 | 6851019.4693 | 0 | 17737454.7348 | 40990587.5217 | 133.3521 | 0.17034 | 104130.126 | 240640.7856 | 2122.8335 | 4905.7879
1 | 4300 | 707 | 0.05 | 15 | 15 | 7 | 1.7783e-13 | 5spot_SharedNeighbor | Water | Porous | Wet | R245fa | MinimizeLCOE_Brownfield | IgnoreSilica | 2019 | 1.4908 | 0.63947 | 0.070422 | 4 | 65105.2601 | 147654.687 | 1327.2588 | 3010.1405 | 172.2164 | 0 | 51.4706 | 365432.4784 | 22194.1744 | 229922.8086 | 109133.8833 | 0 | 65800.7255 | 0 | 309068.7874 | 804133.586 | 548837.6957 | 2454524.1393 | 961560.8286 | 14923245.9986 | 14923245.9986 | 1478867.319 | 6851019.4693 | 0 | 18339330.9665 | 41592463.7535 | 177.8279 | 0.28169 | 65105.2601 | 147654.687 | 1327.2588 | 3010.1405
1 | 4300 | 707 | 0.05 | 15 | 15 | 7 | 2.3714e-13 | 5spot_SharedNeighbor | Water | Porous | Wet | R245fa | MinimizeLCOE_Brownfield | IgnoreSilica | 2019 | 1.9042 | 0.92973 | 0.10922 | 4 | 43721.3278 | 96945.1975 | 891.3184 | 1976.359 | 181.8731 | 0 | 312.5349 | 485250.8168 | 31397.6729 | 308937.7595 | 141020.8224 | 0 | 71968.7009 | 0 | 405044.5513 | 1053842.8364 | 719269.3901 | 3216732.5503 | 961560.8286 | 14923245.9986 | 14923245.9986 | 1478867.319 | 6851019.4693 | 0 | 19101539.3775 | 42354672.1644 | 237.1374 | 0.43689 | 43721.3278 | 96945.1975 | 891.3184 | 1976.359
1 | 4300 | 707 | 0.05 | 15 | 15 | 7 | 3.1623e-13 | 5spot_SharedNeighbor | Water | Porous | Wet | R245fa | MinimizeLCOE_Brownfield | IgnoreSilica | 2019 | 2.4682 | 1.3567 | 0.16192 | 4 | 30993.7157 | 66896.8285 | 631.8488 | 1363.7823 | 190.3987 | 0 | 413.1219 | 631945.0858 | 40905.0718 | 417986.3286 | 180432.8321 | 0 | 81118.8264 | 0 | 527431.3764 | 1372268.2504 | 936601.2782 | 4188689.0496 | 961560.8286 | 14923245.9986 | 14923245.9986 | 1478867.319 | 6851019.4693 | 0 | 20073495.8768 | 43326628.6637 | 316.2278 | 0.64766 | 30993.7157 | 66896.8285 | 631.8488 | 1363.7823
1 | 4300 | 707 | 0.05 | 15 | 15 | 7 | 4.217e-13 | 5spot_SharedNeighbor | Water | Porous | Wet | R245fa | MinimizeLCOE_Brownfield | IgnoreSilica | 2019 | 3.1878 | 1.9045 | 0.22979 | 4 | 23086.0259 | 48383.8112 | 470.6399 | 986.3694 | 197.26 | 0 | 511.9131 | 801376.538 | 51866.3954 | 548278.0103 | 229876.9827 | 0 | 91201.9106 | 0 | 671813.9364 | 1747922.0546 | 1192992.7185 | 5335328.5464 | 961560.8286 | 14923245.9986 | 14923245.9986 | 1478867.319 | 6851019.4693 | 0 | 21220135.3736 | 44473268.1606 | 421.6965 | 0.91918 | 23086.0259 | 48383.8112 | 470.6399 | 986.3694
1 | 4300 | 707 | 0.05 | 15 | 15 | 7 | 5.6234e-13 | 5spot_SharedNeighbor | Water | Porous | Wet | R245fa | MinimizeLCOE_Brownfield | IgnoreSilica | 2019 | 4.1534 | 2.6429 | 0.32121 | 4 | 17633.3407 | 35731.5834 | 359.4795 | 728.4367 | 202.9633 | 0 | 62.4959 | 1008518.1219 | 65244.165 | 712596.9057 | 295676.3678 | 0 | 104096.958 | 0 | 852591.6822 | 2218268.6665 | 1514013.9458 | 6771006.813 | 961560.8286 | 14923245.9986 | 14923245.9986 | 1478867.319 | 6851019.4693 | 0 | 22655813.6402 | 45908946.4271 | 562.3413 | 1.2848 | 17633.3407 | 35731.5834 | 359.4795 | 728.4367
1 | 4300 | 707 | 0.05 | 15 | 15 | 7 | 7.4989e-13 | 5spot_SharedNeighbor | Water | Porous | Wet | R245fa | MinimizeLCOE_Brownfield | IgnoreSilica | 2019 | 5.4079 | 3.6054 | 0.44047 | 4 | 13848.8666 | 27046.773 | 282.3279 | 551.3851 | 207.4622 | 0 | 74.4146 | 1254462.2805 | 81080.643 | 913588.6116 | 380861.3259 | 0 | 119294.388 | 0 | 1072222.0272 | 2789701.7717 | 1904028.7818 | 8515239.8298 | 961560.8286 | 14923245.9986 | 14923245.9986 | 1478867.319 | 6851019.4693 | 0 | 24400046.657 | 47653179.4439 | 749.8942 | 1.7619 | 13848.8666 | 27046.773 | 282.3279 | 551.3851
1 | 4300 | 707 | 0.05 | 15 | 15 | 7 | 1e-12 | 5spot_SharedNeighbor | Water | Porous | Wet | R245fa | MinimizeLCOE_Brownfield | IgnoreSilica | 2019 | 7.0474 | 4.8618 | 0.59667 | 4 | 11115.8976 | 20858.7729 | 226.6126 | 425.2343 | 210.9087 | 0 | 59.911 | 1548251.7818 | 99955.0624 | 1160438.7747 | 491960.6373 | 0 | 136403.7629 | 0 | 1340433.9074 | 3487534.0663 | 2380313.6619 | 10645291.6548 | 961560.8286 | 14923245.9986 | 14923245.9986 | 1478867.319 | 6851019.4693 | 0 | 26530098.482 | 49783231.2689 | 1000 | 2.3867 | 11115.8976 | 20858.7729 | 226.6126 | 425.2343
1 | 4300 | 707 | 0.05 | 15 | 15 | 7 | 1.3335e-12 | 5spot_SharedNeighbor | Water | Porous | Wet | R245fa | MinimizeLCOE_Brownfield | IgnoreSilica | 2019 | 9.2058 | 6.5181 | 0.8026 | 4 | 9085.6925 | 16328.7597 | 185.2241 | 332.8839 | 213.6212 | 0 | 83.5939 | 1903667.93 | 122725.2086 | 1467181.7904 | 638047.4817 | 0 | 157302.3424 | 0 | 1672680.6537 | 4351971.9469 | 2970310.2779 | 13283887.6316 | 961560.8286 | 14923245.9986 | 14923245.9986 | 1478867.319 | 6851019.4693 | 0 | 29168694.4588 | 52421827.2457 | 1333.5214 | 3.2104 | 9085.6925 | 16328.7597 | 185.2241 | 332.8839
1 | 4300 | 707 | 0.05 | 15 | 15 | 7 | 1.7783e-12 | 5spot_SharedNeighbor | Water | Porous | Wet | R245fa | MinimizeLCOE_Brownfield | IgnoreSilica | 2019 | 12.058 | 8.7333 | 1.0786 | 4 | 7528.3982 | 12917.9423 | 153.4766 | 263.3497 | 216.04 | 0 | 77.0852 | 2340347.3457 | 150616.7681 | 1854082.791 | 831490.5294 | 0 | 181883.9673 | 0 | 2089784.3466 | 5437190.1961 | 3710994.0319 | 16596389.9762 | 961560.8286 | 14923245.9986 | 14923245.9986 | 1478867.319 | 6851019.4693 | 0 | 32481196.8034 | 55734329.5903 | 1778.2794 | 4.3145 | 7528.3982 | 12917.9423 | 153.4766 | 263.3497
1 | 4300 | 707 | 0.05 | 15 | 15 | 7 | 2.3714e-12 | 5spot_SharedNeighbor | Water | Porous | Wet | R245fa | MinimizeLCOE_Brownfield | IgnoreSilica | 2019 | 15.8365 | 11.652 | 1.4421 | 4 | 6345.2138 | 10376.4331 | 129.3558 | 211.5376 | 217.7513 | 0 | 73.507 | 2869442.2236 | 184300.392 | 2335091.5134 | 1087428.9241 | 0 | 212260.635 | 0 | 2608524.2384 | 6786844.9863 | 4632161.1589 | 20716054.0717 | 961560.8286 | 14923245.9986 | 14923245.9986 | 1478867.319 | 6851019.4693 | 0 | 36600860.8989 | 59853993.6858 | 2371.3737 | 5.7683 | 6345.2138 | 10376.4331 | 129.3558 | 211.5376
1 | 4300 | 707 | 0.05 | 15 | 15 | 7 | 3.1623e-12 | 5spot_SharedNeighbor | Water | Porous | Wet | R245fa | MinimizeLCOE_Brownfield | IgnoreSilica | 2019 | 20.8595 | 15.5337 | 1.9254 | 4 | 5424.1052 | 8443.3645 | 110.5777 | 172.1294 | 219.0778 | 0 | 96.0899 | 3517184.4683 | 225392.689 | 2939037.4736 | 1427656.4242 | 0 | 249582.7153 | 0 | 3259952.9705 | 8481728.9208 | 5788954.2706 | 25889489.9322 | 961560.8286 | 14923245.9986 | 14923245.9986 | 1478867.319 | 6851019.4693 | 0 | 41774296.7594 | 65027429.5464 | 3162.2777 | 7.7016 | 5424.1052 | 8443.3645 | 110.5777 | 172.1294
1 | 4300 | 707 | 0.05 | 15 | 15 | 7 | 4.217e-12 | 5spot_SharedNeighbor | Water | Porous | Wet | R245fa | MinimizeLCOE_Brownfield | IgnoreSilica | 2019 | 27.4884 | 20.6582 | 2.5637 | 4 | 4703.2862 | 6970.8599 | 95.8828 | 142.1104 | 220.0935 | 0 | 93.1927 | 4304877.7594 | 275176.346 | 3691968.6852 | 1876684.8295 | 0 | 294628.0629 | 0 | 4072900.9163 | 10596852.7175 | 7232569.7232 | 32345659.04 | 961560.8286 | 14923245.9986 | 14923245.9986 | 1478867.319 | 6851019.4693 | 0 | 48230465.8672 | 71483598.6541 | 4216.965 | 10.2546 | 4703.2862 | 6970.8599 | 95.8828 | 142.1104
1 | 4300 | 707 | 0.05 | 15 | 15 | 7 | 5.6234e-12 | 5spot_SharedNeighbor | Water | Porous | Wet | R245fa | MinimizeLCOE_Brownfield | IgnoreSilica | 2019 | 36.2432 | 27.4266 | 3.4066 | 4 | 4132.0514 | 5838.5424 | 84.2375 | 119.0266 | 220.8694 | 0 | 97.4436 | 5264050.6324 | 335557.6747 | 4631504.5657 | 2469537.5029 | 0 | 349525.6304 | 0 | 5089568.6424 | 13242013.5934 | 9037946.3737 | 40419704.6156 | 961560.8286 | 14923245.9986 | 14923245.9986 | 1478867.319 | 6851019.4693 | 0 | 56304511.4428 | 79557644.2297 | 5623.4133 | 13.6263 | 4132.0514 | 5838.5424 | 84.2375 | 119.0266
1 | 4300 | 707 | 0.05 | 15 | 15 | 7 | 7.4989e-12 | 5spot_SharedNeighbor | Water | Porous | Wet | R245fa | MinimizeLCOE_Brownfield | IgnoreSilica | 2019 | 47.6588 | 36.248 | 4.5053 | 4 | 3678.1757 | 4968.4884 | 74.9846 | 101.2894 | 221.4379 | 0 | 113.9524 | 6417906.3884 | 407892.9524 | 5789118.1247 | 3242692.3859 | 0 | 415116.4208 | 0 | 6346363.2462 | 16511935.3485 | 11269735.1617 | 50400760.0287 | 961560.8286 | 14923245.9986 | 14923245.9986 | 1478867.319 | 6851019.4693 | 0 | 66285566.8559 | 89538699.6428 | 7498.9421 | 18.0213 | 3678.1757 | 4968.4884 | 74.9846 | 101.2894
1 | 4300 | 707 | 0.05 | 15 | 15 | 7 | 1e-11 | 5spot_SharedNeighbor | Water | Porous | Wet | R245fa | MinimizeLCOE_Brownfield | IgnoreSilica | 2019 | 62.3527 | 47.5546 | 5.913 | 4 | 3317.2114 | 4300.3525 | 67.6258 | 87.6685 | 221.748 | 0 | 120.6833 | 7785607.9036 | 493266.7645 | 7193477.2037 | 4237182.7641 | 0 | 493354.1258 | 0 | 7879126.6171 | 20499871.2265 | 13991583.3423 | 62573469.9477 | 961560.8286 | 14923245.9986 | 14923245.9986 | 1478867.319 | 6851019.4693 | 0 | 78458276.7749 | 101711409.5618 | 10000 | 23.6519 | 3317.2114 | 4300.3525 | 67.6258 | 87.6685
1 | 4300 | 707 | 0.05 | 15 | 15 | 7 | 1.3335e-11 | 5spot_SharedNeighbor | Water | Porous | Wet | R245fa | MinimizeLCOE_Brownfield | IgnoreSilica | 2019 | 80.8058 | 61.5465 | 7.6517 | 4 | 3034.5014 | 3794.2424 | 61.8624 | 77.3508 | 221.5985 | 0 | 127.9126 | 9355955.4064 | 590866.2473 | 8841933.5355 | 5482688.0283 | 0 | 586430.9294 | 0 | 9694570.9173 | 25223284.8968 | 17215410.2288 | 76991140.1897 | 961560.8286 | 14923245.9986 | 14923245.9986 | 1478867.319 | 6851019.4693 | 0 | 92875947.017 | 116129079.8039 | 13335.2143 | 30.6067 | 3034.5014 | 3794.2424 | 61.8624 | 77.3508
1 | 4300 | 707 | 0.05 | 15 | 15 | 7 | 1.7783e-11 | 5spot_SharedNeighbor | Water | Porous | Wet | R245fa | MinimizeLCOE_Brownfield | IgnoreSilica | 2019 | 103.1615 | 77.9558 | 9.6815 | 4 | 2820.2294 | 3420.6848 | 57.4942 | 69.7353 | 220.7105 | 0 | 143.3269 | 11073641.832 | 697173.7092 | 10682271.4772 | 6983080.2292 | 0 | 697276.6223 | 0 | 11752043.1092 | 30576405.4947 | 20869025.0324 | 93330917.5062 | 961560.8286 | 14923245.9986 | 14923245.9986 | 1478867.319 | 6851019.4693 | 0 | 109215724.3334 | 132468857.1203 | 17782.7941 | 38.7258 | 2820.2294 | 3420.6848 | 57.4942 | 69.7353
1 | 4300 | 707 | 0.05 | 15 | 15 | 7 | 2.3714e-11 | 5spot_SharedNeighbor | Water | Porous | Wet | R245fa | MinimizeLCOE_Brownfield | IgnoreSilica | 2019 | 128.799 | 95.7624 | 11.8668 | 4 | 2666.5587 | 3156.4367 | 54.3614 | 64.3482 | 218.9023 | 0 | 112.8532 | 12825332.5972 | 805162.5763 | 12593337.5605 | 8688188.5192 | 0 | 825845.2668 | 0 | 13937767.9428 | 36263213.1579 | 24750388.1148 | 110689235.7354 | 961560.8286 | 14923245.9986 | 14923245.9986 | 1478867.319 | 6851019.4693 | 0 | 126574042.5626 | 149827175.3496 | 23713.7371 | 47.4672 | 2666.5587 | 3156.4367 | 54.3614 | 64.3482
1 | 4300 | 707 | 0.05 | 15 | 15 | 7 | 3.1623e-11 | 5spot_SharedNeighbor | Water | Porous | Wet | R245fa | MinimizeLCOE_Brownfield | IgnoreSilica | 2019 | 156.4406 | 113.7963 | 14.0595 | 4 | 2559.615 | 2973.093 | 52.1812 | 60.6105 | 216.5061 | 0 | 141.6558 | 14507767.9101 | 908524.759 | 14457305.001 | 10507592.989 | 0 | 965945.5359 | 0 | 16125383.116 | 41954939.0969 | 28635108.0214 | 128062566.4291 | 961560.8286 | 14923245.9986 | 14923245.9986 | 1478867.319 | 6851019.4693 | 0 | 143947373.2563 | 167200506.0433 | 31622.7766 | 56.2379 | 2559.615 | 2973.093 | 52.1812 | 60.6105
1 | 4300 | 707 | 0.05 | 15 | 15 | 7 | 4.217e-11 | 5spot_SharedNeighbor | Water | Porous | Wet | R245fa | MinimizeLCOE_Brownfield | IgnoreSilica | 2019 | 182.7741 | 129.7699 | 15.9943 | 4 | 2489.7799 | 2853.2398 | 50.7575 | 58.1672 | 213.9115 | 0 | 135.2186 | 15936009.9915 | 996021.6764 | 16059201.2623 | 12220229.4407 | 0 | 1088985.3656 | 0 | 18057174.6172 | 46981064.3182 | 32065541.7615 | 143404228.4335 | 961560.8286 | 14923245.9986 | 14923245.9986 | 1478867.319 | 6851019.4693 | 0 | 159289035.2607 | 182542168.0476 | 42169.6503 | 63.9772 | 2489.7799 | 2853.2398 | 50.7575 | 58.1672
1 | 4300 | 707 | 0.05 | 15 | 15 | 7 | 5.6234e-11 | 5spot_SharedNeighbor | Water | Porous | Wet | R245fa | MinimizeLCOE_Brownfield | IgnoreSilica | 2019 | 191.0554 | 134.4937 | 16.7322 | 4 | 2441.4199 | 2788.85 | 49.7716 | 56.8545 | 213.0101 | 0 | 213.0524 | 16348712.7853 | 1021264.8721 | 16525185.582 | 12753215.2361 | 0 | 979901.4889 | 0 | 18575029.1862 | 48328415.68 | 32985136.7512 | 147516861.5819 | 961560.8286 | 14923245.9986 | 14923245.9986 | 1478867.319 | 6851019.4693 | 0 | 163401668.4091 | 186654801.1961 | 56234.1325 | 66.9289 | 2441.4199 | 2788.85 | 49.7716 | 56.8545
1 | 4300 | 707 | 0.05 | 15 | 15 | 7 | 7.4989e-11 | 5spot_SharedNeighbor | Water | Porous | Wet | R245fa | MinimizeLCOE_Brownfield | IgnoreSilica | 2019 | 197.666 | 138.1624 | 17.3194 | 4 | 2404.2138 | 2739.8662 | 49.0132 | 55.8559 | 212.2666 | 0 | 215.0363 | 16666429.8848 | 1040686.5183 | 16884829.1499 | 13177293.3023 | 0 | 878037.31 | 0 | 18972437.7045 | 49362391.125 | 33690846.2385 | 150672951.2333 | 961560.8286 | 14923245.9986 | 14923245.9986 | 1478867.319 | 6851019.4693 | 0 | 166557758.0605 | 189810890.8475 | 74989.4209 | 69.2774 | 2404.2138 | 2739.8662 | 49.0132 | 55.8559
1 | 4300 | 707 | 0.05 | 15 | 15 | 7 | 1e-10 | 5spot_SharedNeighbor | Water | Porous | Wet | R245fa | MinimizeLCOE_Brownfield | IgnoreSilica | 2019 | 202.9077 | 141.005 | 17.7821 | 4 | 2375.6738 | 2702.5912 | 48.4313 | 55.096 | 211.6626 | 0 | 265.4451 | 16910979.5921 | 1055628.7178 | 17162178.1324 | 13512450.4791 | 0 | 787469.7783 | 0 | 19277195.6129 | 50155308.6881 | 34232028.7682 | 153093239.7688 | 961560.8286 | 14923245.9986 | 14923245.9986 | 1478867.319 | 6851019.4693 | 0 | 168978046.596 | 192231179.3829 | 100000 | 71.1285 | 2375.6738 | 2702.5912 | 48.4313 | 55.096
1 | 4300 | 707 | 0.05 | 15 | 15 | 7 | 1.3335e-10 | 5spot_SharedNeighbor | Water | Porous | Wet | R245fa | MinimizeLCOE_Brownfield | IgnoreSilica | 2019 | 211.2 | 145.4409 | 18.3874 | 4 | 2353.5616 | 2669.7174 | 47.9805 | 54.4258 | 210.7262 | 0 | 400.649 | 17289857.9024 | 1078766.9853 | 17592763.4357 | 14041000.7141 | 0 | 758288.7581 | 0 | 19796664.3403 | 51506859.7592 | 35154490.1458 | 157218692.041 | 961560.8286 | 14923245.9986 | 14923245.9986 | 1478867.319 | 6851019.4693 | 0 | 173103498.8682 | 196356631.6551 | 133352.1432 | 73.5496 | 2353.5616 | 2669.7174 | 47.9805 | 54.4258
1 | 4300 | 707 | 0.05 | 15 | 15 | 7 | 1.7783e-10 | 5spot_SharedNeighbor | Water | Porous | Wet | R245fa | MinimizeLCOE_Brownfield | IgnoreSilica | 2019 | 210.0104 | 144.8088 | 18.4174 | 4 | 2336.6386 | 2652.2797 | 47.6355 | 54.0703 | 210.8584 | 0 | 366.1547 | 17236064.6401 | 1075482.6521 | 17531563.49 | 13965519.4699 | 0 | 640671.9263 | 0 | 19675227.8496 | 51190906.9205 | 34938845.8412 | 156254282.7898 | 961560.8286 | 14923245.9986 | 14923245.9986 | 1478867.319 | 6851019.4693 | 0 | 172139089.617 | 195392222.4039 | 177827.941 | 73.6695 | 2336.6386 | 2652.2797 | 47.6355 | 54.0703
1 | 4300 | 707 | 0.05 | 15 | 15 | 7 | 2.3714e-10 | 5spot_SharedNeighbor | Water | Porous | Wet | R245fa | MinimizeLCOE_Brownfield | IgnoreSilica | 2019 | 211.5233 | 145.5853 | 18.5758 | 4 | 2324.0632 | 2637.0125 | 47.3792 | 53.7591 | 210.6713 | 0 | 381.9019 | 17302133.6961 | 1079516.4417 | 17606732.4656 | 14061012.6683 | 0 | 576253.9418 | 0 | 19744003.1932 | 51369846.2568 | 35060975.615 | 156800474.2784 | 961560.8286 | 14923245.9986 | 14923245.9986 | 1478867.319 | 6851019.4693 | 0 | 172685281.1056 | 195938413.8925 | 237137.3706 | 74.3032 | 2324.0632 | 2637.0125 | 47.3792 | 53.7591
1 | 4300 | 707 | 0.05 | 15 | 15 | 7 | 3.1623e-10 | 5spot_SharedNeighbor | Water | Porous | Wet | R245fa | MinimizeLCOE_Brownfield | IgnoreSilica | 2019 | 213.1628 | 146.4241 | 18.7242 | 4 | 2314.502 | 2624.9717 | 47.1843 | 53.5136 | 210.4693 | 0 | 358.0112 | 17373389.6068 | 1083866.4408 | 17687838.9288 | 14164524.7597 | 0 | 530126.3154 | 0 | 19827500.9601 | 51587090.3184 | 35209249.151 | 157463586.481 | 961560.8286 | 14923245.9986 | 14923245.9986 | 1478867.319 | 6851019.4693 | 0 | 173348393.3082 | 196601526.0952 | 316227.766 | 74.8966 | 2314.502 | 2624.9717 | 47.1843 | 53.5136
1 | 4300 | 707 | 0.05 | 15 | 15 | 7 | 4.217e-10 | 5spot_SharedNeighbor | Water | Porous | Wet | R245fa | MinimizeLCOE_Brownfield | IgnoreSilica | 2019 | 214.3368 | 147.021 | 18.8337 | 4 | 2307.0668 | 2615.7308 | 47.0327 | 53.3252 | 210.324 | 0 | 424.9879 | 17424024.4038 | 1086957.2762 | 17745496.3501 | 14238622.8385 | 0 | 491222.8958 | 0 | 19884666.2681 | 51735822.7237 | 35310762.0738 | 157917574.8301 | 961560.8286 | 14923245.9986 | 14923245.9986 | 1478867.319 | 6851019.4693 | 0 | 173802381.6573 | 197055514.4442 | 421696.5034 | 75.3348 | 2307.0668 | 2615.7308 | 47.0327 | 53.3252
1 | 4300 | 707 | 0.05 | 15 | 15 | 7 | 5.6234e-10 | 5spot_SharedNeighbor | Water | Porous | Wet | R245fa | MinimizeLCOE_Brownfield | IgnoreSilica | 2019 | 215.5741 | 147.6477 | 18.9351 | 4 | 2301.6537 | 2608.6643 | 46.9223 | 53.1811 | 210.1707 | 0 | 412.4484 | 17477127.9387 | 1090198.545 | 17805985.1663 | 14316716.0283 | 0 | 466128.1144 | 0 | 19950900.7591 | 51908151.2828 | 35428379.8564 | 158443587.691 | 961560.8286 | 14923245.9986 | 14923245.9986 | 1478867.319 | 6851019.4693 | 0 | 174328394.5183 | 197581527.3052 | 562341.3252 | 75.7405 | 2301.6537 | 2608.6643 | 46.9223 | 53.1811
1 | 4300 | 707 | 0.05 | 15 | 15 | 7 | 7.4989e-10 | 5spot_SharedNeighbor | Water | Porous | Wet | R245fa | MinimizeLCOE_Brownfield | IgnoreSilica | 2019 | 216.2003 | 147.9623 | 18.9941 | 4 | 2297.562 | 2603.6196 | 46.8389 | 53.0783 | 210.0921 | 0 | 404.7439 | 17503766.5505 | 1091824.379 | 17836336.2917 | 14356213.373 | 0 | 442899.5546 | 0 | 19980105.658 | 51984136.4389 | 35480241.2867 | 158675523.5324 | 961560.8286 | 14923245.9986 | 14923245.9986 | 1478867.319 | 6851019.4693 | 0 | 174560330.3596 | 197813463.1465 | 749894.2093 | 75.9763 | 2297.562 | 2603.6196 | 46.8389 | 53.0783
1 | 4300 | 707 | 0.05 | 15 | 15 | 7 | 1e-09 | 5spot_SharedNeighbor | Water | Porous | Wet | R245fa | MinimizeLCOE_Brownfield | IgnoreSilica | 2019 | 216.6607 | 148.193 | 19.0378 | 4 | 2294.4725 | 2599.8266 | 46.7759 | 53.001 | 210.0341 | 0 | 402.1415 | 17523287.9418 | 1093015.785 | 17858581.6 | 14385251.0557 | 0 | 424789.0286 | 0 | 20001120.9103 | 52038813.8146 | 35517559.7192 | 158842419.8553 | 961560.8286 | 14923245.9986 | 14923245.9986 | 1478867.319 | 6851019.4693 | 0 | 174727226.6825 | 197980359.4694 | 1000000 | 76.1514 | 2294.4725 | 2599.8266 | 46.7759 | 53.001
1 | 4300 | 707 | 0.05 | 15 | 15 | 7 | 1.3335e-09 | 5spot_SharedNeighbor | Water | Porous | Wet | R245fa | MinimizeLCOE_Brownfield | IgnoreSilica | 2019 | 216.9897 | 148.3574 | 19.0698 | 4 | 2292.1429 | 2596.9859 | 46.7284 | 52.9431 | 209.9925 | 0 | 399.1645 | 17537193.9532 | 1093864.4578 | 17874429.6873 | 14405991.8868 | 0 | 410661.4047 | 0 | 20015635.1421 | 52076576.8683 | 35543333.7793 | 158957687.1796 | 961560.8286 | 14923245.9986 | 14923245.9986 | 1478867.319 | 6851019.4693 | 0 | 174842494.0068 | 198095626.7937 | 1333521.4322 | 76.2791 | 2292.1429 | 2596.9859 | 46.7284 | 52.9431
1 | 4300 | 707 | 0.05 | 15 | 15 | 7 | 1.7783e-09 | 5spot_SharedNeighbor | Water | Porous | Wet | R245fa | MinimizeLCOE_Brownfield | IgnoreSilica | 2019 | 217.2332 | 148.479 | 19.0935 | 4 | 2290.3882 | 2594.8514 | 46.6927 | 52.8996 | 209.9616 | 0 | 397.0487 | 17547471.6651 | 1094491.6866 | 17886143.6654 | 14421347.204 | 0 | 399816.2451 | 0 | 20026215.4818 | 52104104.742 | 35562122.1187 | 159041712.8088 | 961560.8286 | 14923245.9986 | 14923245.9986 | 1478867.319 | 6851019.4693 | 0 | 174926519.636 | 198179652.4229 | 1778279.41 | 76.3742 | 2290.3882 | 2594.8514 | 46.6927 | 52.8996
1 | 4300 | 707 | 0.05 | 15 | 15 | 7 | 2.3714e-09 | 5spot_SharedNeighbor | Water | Porous | Wet | R245fa | MinimizeLCOE_Brownfield | IgnoreSilica | 2019 | 217.3964 | 148.5602 | 19.1103 | 4 | 2289.0677 | 2593.2644 | 46.6657 | 52.8672 | 209.9409 | 0 | 403.2592 | 17554338.3779 | 1094910.7432 | 17893970.4023 | 14431631.5813 | 0 | 391328.6675 | 0 | 20032810.1112 | 52121262.6149 | 35573832.7195 | 159094085.2178 | 961560.8286 | 14923245.9986 | 14923245.9986 | 1478867.319 | 6851019.4693 | 0 | 174978892.045 | 198232024.8319 | 2371373.7057 | 76.4411 | 2289.0677 | 2593.2644 | 46.6657 | 52.8672
1 | 4300 | 707 | 0.05 | 15 | 15 | 7 | 3.1623e-09 | 5spot_SharedNeighbor | Water | Porous | Wet | R245fa | MinimizeLCOE_Brownfield | IgnoreSilica | 2019 | 217.5233 | 148.6234 | 19.1231 | 4 | 2288.0748 | 2592.0676 | 46.6455 | 52.8428 | 209.9247 | 0 | 390.8283 | 17559675.8823 | 1095236.4733 | 17900054.3725 | 14439628.7266 | 0 | 384941.3977 | 0 | 20038019.3725 | 52134816.0442 | 35583083.2135 | 159135455.4826 | 961560.8286 | 14923245.9986 | 14923245.9986 | 1478867.319 | 6851019.4693 | 0 | 175020262.3098 | 198273395.0967 | 3162277.6602 | 76.4924 | 2288.0748 | 2592.0676 | 46.6455 | 52.8428
1 | 4300 | 707 | 0.05 | 15 | 15 | 7 | 4.217e-09 | 5spot_SharedNeighbor | Water | Porous | Wet | R245fa | MinimizeLCOE_Brownfield | IgnoreSilica | 2019 | 217.6204 | 148.6716 | 19.1328 | 4 | 2287.3287 | 2591.167 | 46.6303 | 52.8244 | 209.9124 | 0 | 380.5421 | 17563757.7768 | 1095485.5759 | 17904707.2724 | 14445747.0452 | 0 | 380130.5503 | 0 | 20042033.006 | 52145258.6954 | 35590210.5376 | 159167330.4596 | 961560.8286 | 14923245.9986 | 14923245.9986 | 1478867.319 | 6851019.4693 | 0 | 175052137.2868 | 198305270.0737 | 4216965.0343 | 76.5313 | 2287.3287 | 2591.167 | 46.6303 | 52.8244
1 | 4300 | 707 | 0.05 | 15 | 15 | 7 | 5.6234e-09 | 5spot_SharedNeighbor | Water | Porous | Wet | R245fa | MinimizeLCOE_Brownfield | IgnoreSilica | 2019 | 216.9534 | 148.3348 | 19.0988 | 4 | 2286.5938 | 2590.9731 | 46.6153 | 52.8205 | 209.994 | 0 | 395.0405 | 17535280.3682 | 1093747.6744 | 17872248.7722 | 14403624.7005 | 0 | 366371.1675 | 0 | 19995796.3463 | 52024960.3912 | 35508104.473 | 158800133.8933 | 961560.8286 | 14923245.9986 | 14923245.9986 | 1478867.319 | 6851019.4693 | 0 | 174684940.7205 | 197938073.5074 | 5623413.2519 | 76.3953 | 2286.5938 | 2590.9731 | 46.6153 | 52.8205
1 | 4300 | 707 | 0.05 | 15 | 15 | 7 | 7.4989e-09 | 5spot_SharedNeighbor | Water | Porous | Wet | R245fa | MinimizeLCOE_Brownfield | IgnoreSilica | 2019 | 217.4307 | 148.5755 | 19.1285 | 4 | 2286.1625 | 2590.0687 | 46.6065 | 52.8021 | 209.9353 | 0 | 394.8855 | 17555634.9143 | 1094989.8668 | 17895448.244 | 14433761.385 | 0 | 368562.6843 | 0 | 20025874.8669 | 52103218.5318 | 35561517.262 | 159039007.7551 | 961560.8286 | 14923245.9986 | 14923245.9986 | 1478867.319 | 6851019.4693 | 0 | 174923814.5823 | 198176947.3693 | 7498942.0933 | 76.5142 | 2286.1625 | 2590.0687 | 46.6065 | 52.8021
1 | 4300 | 707 | 0.05 | 15 | 15 | 7 | 1e-08 | 5spot_SharedNeighbor | Water | Porous | Wet | R245fa | MinimizeLCOE_Brownfield | IgnoreSilica | 2019 | 217.4649 | 148.5926 | 19.1323 | 4 | 2285.8407 | 2589.6874 | 46.6 | 52.7943 | 209.931 | 0 | 395.5548 | 17557074.1596 | 1095077.6992 | 17897088.7651 | 14435920.7219 | 0 | 366369.0494 | 0 | 20027096.8541 | 52106397.892 | 35563687.2407 | 159048712.3819 | 961560.8286 | 14923245.9986 | 14923245.9986 | 1478867.319 | 6851019.4693 | 0 | 174933519.2091 | 198186651.996 | 10000000 | 76.5292 | 2285.8407 | 2589.6874 | 46.6 | 52.7943
1 | 4400 | 707 | 0.05 | 15 | 15 | 7 | 1e-13 | 5spot_SharedNeighbor | Water | Porous | Wet | R245fa | MinimizeLCOE_Brownfield | IgnoreSilica | 2019 | 0.92292 | 0.30679 | 0.0264 | 4 | 168357.4808 | 394629.7176 | 3432.195 | 8045.0606 | 150.4286 | 0 | 59.6272 | 200902.2545 | 10020.2036 | 129671.1783 | 68351.1134 | 0 | 54606.6329 | 0 | 180785.0392 | 470365.5879 | 321034.1788 | 1435736.1885 | 961560.8286 | 15381354.416 | 15381354.416 | 1478867.319 | 7034262.8363 | 0 | 17778651.4331 | 41673136.0044 | 100 | 0.1056 | 168357.4808 | 394629.7176 | 3432.195 | 8045.0606
1 | 4400 | 707 | 0.05 | 15 | 15 | 7 | 1.3335e-13 | 5spot_SharedNeighbor | Water | Porous | Wet | R245fa | MinimizeLCOE_Brownfield | IgnoreSilica | 2019 | 1.2008 | 0.47247 | 0.047976 | 4 | 95379.1638 | 219891.4723 | 1944.4333 | 4482.7851 | 164.6272 | 0 | 56.2967 | 286879.0609 | 16120.251 | 181467.3903 | 88079.664 | 0 | 60525.7562 | 0 | 246898.1277 | 642378.2826 | 438436.3774 | 1960784.9102 | 961560.8286 | 15381354.416 | 15381354.416 | 1478867.319 | 7034262.8363 | 0 | 18303700.1548 | 42198184.7261 | 133.3521 | 0.1919 | 95379.1638 | 219891.4723 | 1944.4333 | 4482.7851
1 | 4400 | 707 | 0.05 | 15 | 15 | 7 | 1.7783e-13 | 5spot_SharedNeighbor | Water | Porous | Wet | R245fa | MinimizeLCOE_Brownfield | IgnoreSilica | 2019 | 1.5297 | 0.68439 | 0.078288 | 4 | 60450.3005 | 136753.9126 | 1232.3611 | 2787.9135 | 176.0188 | 0 | 56.3607 | 389139.1233 | 24659.2682 | 242085.0638 | 114091.8071 | 0 | 65314.1199 | 0 | 325762.8591 | 847568.1363 | 578482.6688 | 2587103.0465 | 961560.8286 | 15381354.416 | 15381354.416 | 1478867.319 | 7034262.8363 | 0 | 18930018.2911 | 42824502.8623 | 177.8279 | 0.31315 | 60450.3005 | 136753.9126 | 1232.3611 | 2787.9135
1 | 4400 | 707 | 0.05 | 15 | 15 | 7 | 2.3714e-13 | 5spot_SharedNeighbor | Water | Porous | Wet | R245fa | MinimizeLCOE_Brownfield | IgnoreSilica | 2019 | 1.9626 | 1.0175 | 0.1206 | 4 | 40945.3849 | 90476.245 | 834.7271 | 1844.4806 | 186.0177 | 0 | 297.0045 | 516798.2603 | 33443.6195 | 332049.8981 | 146596.5901 | 0 | 72021.7548 | 0 | 429354.9479 | 1117093.5016 | 762439.2688 | 3409797.841 | 961560.8286 | 15381354.416 | 15381354.416 | 1478867.319 | 7034262.8363 | 0 | 19752713.0856 | 43647197.6569 | 237.1374 | 0.48242 | 40945.3849 | 90476.245 | 834.7271 | 1844.4806
1 | 4400 | 707 | 0.05 | 15 | 15 | 7 | 3.1623e-13 | 5spot_SharedNeighbor | Water | Porous | Wet | R245fa | MinimizeLCOE_Brownfield | IgnoreSilica | 2019 | 2.546 | 1.4759 | 0.17741 | 4 | 29267.9646 | 62939.265 | 596.667 | 1283.102 | 194.6913 | 0 | 385.9988 | 670310.6596 | 43388.9666 | 447117.5056 | 187364.1749 | 0 | 81081.1794 | 0 | 557412.3695 | 1450272.6446 | 989840.88 | 4426788.3802 | 961560.8286 | 15381354.416 | 15381354.416 | 1478867.319 | 7034262.8363 | 0 | 20769703.6248 | 44664188.196 | 316.2278 | 0.70964 | 29267.9646 | 62939.265 | 596.667 | 1283.102
1 | 4400 | 707 | 0.05 | 15 | 15 | 7 | 4.217e-13 | 5spot_SharedNeighbor | Water | Porous | Wet | R245fa | MinimizeLCOE_Brownfield | IgnoreSilica | 2019 | 3.2851 | 2.0595 | 0.25026 | 4 | 21940.0518 | 45809.9824 | 447.2776 | 933.8985 | 201.615 | 0 | 504.9517 | 846935.4859 | 54875.451 | 583672.7171 | 238196.2012 | 0 | 90735.7974 | 0 | 707622.1045 | 1841087.5627 | 1256580.0921 | 5619705.412 | 961560.8286 | 15381354.416 | 15381354.416 | 1478867.319 | 7034262.8363 | 0 | 21962620.6566 | 45857105.2278 | 421.6965 | 1.001 | 21940.0518 | 45809.9824 | 447.2776 | 933.8985
1 | 4400 | 707 | 0.05 | 15 | 15 | 7 | 5.6234e-13 | 5spot_SharedNeighbor | Water | Porous | Wet | R245fa | MinimizeLCOE_Brownfield | IgnoreSilica | 2019 | 4.2675 | 2.8414 | 0.34745 | 4 | 16869.8395 | 34062.6606 | 343.9145 | 694.4134 | 207.332 | 0 | 84.5827 | 1061120.7959 | 68630.9348 | 755111.2484 | 305557.4975 | 0 | 102801.9292 | 0 | 894356.7383 | 2326932.7753 | 1588179.4328 | 7102691.3522 | 961560.8286 | 15381354.416 | 15381354.416 | 1478867.319 | 7034262.8363 | 0 | 23445606.5968 | 47340091.1681 | 562.3413 | 1.3898 | 16869.8395 | 34062.6606 | 343.9145 | 694.4134
1 | 4400 | 707 | 0.05 | 15 | 15 | 7 | 7.4989e-13 | 5spot_SharedNeighbor | Water | Porous | Wet | R245fa | MinimizeLCOE_Brownfield | IgnoreSilica | 2019 | 5.5394 | 3.8562 | 0.47414 | 4 | 13309.4003 | 25908.3133 | 271.3301 | 528.176 | 211.8454 | 0 | 88.5488 | 1315224.7654 | 84988.4719 | 964081.8765 | 392424.1017 | 0 | 116485.8805 | 0 | 1120549.9875 | 2915441.2109 | 1989848.5328 | 8899044.8272 | 961560.8286 | 15381354.416 | 15381354.416 | 1478867.319 | 7034262.8363 | 0 | 25241960.0718 | 49136444.6431 | 749.8942 | 1.8966 | 13309.4003 | 25908.3133 | 271.3301 | 528.176
1 | 4400 | 707 | 0.05 | 15 | 15 | 7 | 1e-12 | 5spot_SharedNeighbor | Water | Porous | Wet | R245fa | MinimizeLCOE_Brownfield | IgnoreSilica | 2019 | 7.1789 | 5.1622 | 0.63753 | 4 | 10748.1929 | 20118.1173 | 219.1164 | 410.135 | 215.2664 | 0 | 81.9791 | 1615054.2181 | 104239.9275 | 1217462.8684 | 504171.6236 | 0 | 132019.7248 | 0 | 1393449.8614 | 3625470.7034 | 2474458.2511 | 11066327.1783 | 961560.8286 | 15381354.416 | 15381354.416 | 1478867.319 | 7034262.8363 | 0 | 27409242.4229 | 51303726.9942 | 1000 | 2.5501 | 10748.1929 | 20118.1173 | 219.1164 | 410.135
1 | 4400 | 707 | 0.05 | 15 | 15 | 7 | 1.3335e-12 | 5spot_SharedNeighbor | Water | Porous | Wet | R245fa | MinimizeLCOE_Brownfield | IgnoreSilica | 2019 | 9.3689 | 6.921 | 0.85768 | 4 | 8788.4253 | 15753.305 | 179.1639 | 321.1524 | 218.1911 | 0 | 101.295 | 1985939.1276 | 127986.8663 | 1539288.6706 | 653592.0967 | 0 | 151215.7513 | 0 | 1738628.7799 | 4523555.4434 | 3087419.5399 | 13807626.2756 | 961560.8286 | 15381354.416 | 15381354.416 | 1478867.319 | 7034262.8363 | 0 | 30150541.5202 | 54045026.0915 | 1333.5214 | 3.4307 | 8788.4253 | 15753.305 | 179.1639 | 321.1524
1 | 4400 | 707 | 0.05 | 15 | 15 | 7 | 1.7783e-12 | 5spot_SharedNeighbor | Water | Porous | Wet | R245fa | MinimizeLCOE_Brownfield | IgnoreSilica | 2019 | 12.2795 | 9.2639 | 1.151 | 4 | 7294.9629 | 12484.7725 | 148.7177 | 254.519 | 220.5252 | 0 | 103.5888 | 2439931.858 | 156965.4205 | 1943664.5322 | 852191.6238 | 0 | 174739.882 | 0 | 2171322.3934 | 5649335.4683 | 3855787.5393 | 17243938.7176 | 961560.8286 | 15381354.416 | 15381354.416 | 1478867.319 | 7034262.8363 | 0 | 33586853.9622 | 57481338.5334 | 1778.2794 | 4.6041 | 7294.9629 | 12484.7725 | 148.7177 | 254.519
1 | 4400 | 707 | 0.05 | 15 | 15 | 7 | 2.3714e-12 | 5spot_SharedNeighbor | Water | Porous | Wet | R245fa | MinimizeLCOE_Brownfield | IgnoreSilica | 2019 | 16.1311 | 12.3601 | 1.5387 | 4 | 6152.7645 | 10034.9872 | 125.4324 | 204.5768 | 222.2746 | 0 | 93.2931 | 2991756.0752 | 192071.4958 | 2447952.2652 | 1114937.6119 | 0 | 203441.8838 | 0 | 2710562.1394 | 7052326.674 | 4813357.8659 | 21526406.0112 | 961560.8286 | 15381354.416 | 15381354.416 | 1478867.319 | 7034262.8363 | 0 | 37869321.2558 | 61763805.827 | 2371.3737 | 6.1548 | 6152.7645 | 10034.9872 | 125.4324 | 204.5768
1 | 4400 | 707 | 0.05 | 15 | 15 | 7 | 3.1623e-12 | 5spot_SharedNeighbor | Water | Porous | Wet | R245fa | MinimizeLCOE_Brownfield | IgnoreSilica | 2019 | 21.2273 | 16.4585 | 2.052 | 4 | 5265.5878 | 8176.6639 | 107.3461 | 166.6924 | 223.6249 | 0 | 109.6856 | 3664279.0761 | 234704.1229 | 3078205.2436 | 1462486.7496 | 0 | 238239.355 | 0 | 3384386.6734 | 8805479.8911 | 6009920.9602 | 26877702.0719 | 961560.8286 | 15381354.416 | 15381354.416 | 1478867.319 | 7034262.8363 | 0 | 43220617.3165 | 67115101.8877 | 3162.2777 | 8.2081 | 5265.5878 | 8176.6639 | 107.3461 | 166.6924
1 | 4400 | 707 | 0.05 | 15 | 15 | 7 | 4.217e-12 | 5spot_SharedNeighbor | Water | Porous | Wet | R245fa | MinimizeLCOE_Brownfield | IgnoreSilica | 2019 | 27.9559 | 21.8715 | 2.7302 | 4 | 4569.5755 | 6757.5867 | 93.157 | 137.7625 | 224.6608 | 0 | 79.0365 | 4482757.8647 | 286393.0202 | 3864453.6276 | 1921383.5242 | 0 | 280345.744 | 0 | 4225780.1745 | 10994613.1873 | 7504049.4171 | 33559776.5597 | 961560.8286 | 15381354.416 | 15381354.416 | 1478867.319 | 7034262.8363 | 0 | 49902691.8043 | 73797176.3756 | 4216.965 | 10.9206 | 4569.5755 | 6757.5867 | 93.157 | 137.7625
1 | 4400 | 707 | 0.05 | 15 | 15 | 7 | 5.6234e-12 | 5spot_SharedNeighbor | Water | Porous | Wet | R245fa | MinimizeLCOE_Brownfield | IgnoreSilica | 2019 | 36.8279 | 29.0104 | 3.6245 | 4 | 4017.6448 | 5665.7746 | 81.9051 | 115.5045 | 225.4514 | 0 | 117.2346 | 5478220.3835 | 349007.5283 | 4844265.6015 | 2526599.0841 | 0 | 331523.3619 | 0 | 5276550.2241 | 13728501.3139 | 9369984.2392 | 41904651.7364 | 961560.8286 | 15381354.416 | 15381354.416 | 1478867.319 | 7034262.8363 | 0 | 58247566.981 | 82142051.5523 | 5623.4133 | 14.4979 | 4017.6448 | 5665.7746 | 81.9051 | 115.5045
1 | 4400 | 707 | 0.05 | 15 | 15 | 7 | 7.4989e-12 | 5spot_SharedNeighbor | Water | Porous | Wet | R245fa | MinimizeLCOE_Brownfield | IgnoreSilica | 2019 | 48.4164 | 38.3297 | 4.7919 | 4 | 3577.9431 | 4824.5454 | 72.9412 | 98.3549 | 226.0294 | 0 | 97.0014 | 6677918.9098 | 424152.2811 | 6053591.389 | 3317158.3691 | 0 | 393083.3184 | 0 | 6577702.6644 | 17113833.0603 | 11680542.7178 | 52237982.71 | 961560.8286 | 15381354.416 | 15381354.416 | 1478867.319 | 7034262.8363 | 0 | 68580897.9546 | 92475382.5259 | 7498.9421 | 19.1677 | 3577.9431 | 4824.5454 | 72.9412 | 98.3549
1 | 4400 | 707 | 0.05 | 15 | 15 | 7 | 1e-11 | 5spot_SharedNeighbor | Water | Porous | Wet | R245fa | MinimizeLCOE_Brownfield | IgnoreSilica | 2019 | 63.3079 | 50.2487 | 6.2843 | 4 | 3228.4906 | 4179.0461 | 65.8171 | 85.1955 | 226.3316 | 0 | 117.9765 | 8097182.4299 | 512665.6173 | 7517689.7732 | 4331900.6022 | 0 | 466493.4717 | 0 | 8161113.4388 | 21233543.0931 | 14492329.4667 | 64812917.8929 | 961560.8286 | 15381354.416 | 15381354.416 | 1478867.319 | 7034262.8363 | 0 | 81155833.1375 | 105050317.7087 | 10000 | 25.1374 | 3228.4906 | 4179.0461 | 65.8171 | 85.1955
1 | 4400 | 707 | 0.05 | 15 | 15 | 7 | 1.3335e-11 | 5spot_SharedNeighbor | Water | Porous | Wet | R245fa | MinimizeLCOE_Brownfield | IgnoreSilica | 2019 | 81.9654 | 64.9526 | 8.1219 | 4 | 2955.2213 | 3690.7148 | 60.2462 | 75.2402 | 226.1431 | 0 | 106.6745 | 9722208.7188 | 613570.8699 | 9231285.0398 | 5599937.66 | 0 | 554300.0787 | 0 | 10031307.9232 | 26099405.512 | 17813380.5511 | 79665396.3536 | 961560.8286 | 15381354.416 | 15381354.416 | 1478867.319 | 7034262.8363 | 0 | 96008311.5982 | 119902796.1694 | 13335.2143 | 32.4877 | 2955.2213 | 3690.7148 | 60.2462 | 75.2402
1 | 4400 | 707 | 0.05 | 15 | 15 | 7 | 1.7783e-11 | 5spot_SharedNeighbor | Water | Porous | Wet | R245fa | MinimizeLCOE_Brownfield | IgnoreSilica | 2019 | 104.4916 | 82.1162 | 10.2569 | 4 | 2748.588 | 3330.9876 | 56.0337 | 67.9067 | 225.1774 | 0 | 133.4708 | 11492211.5823 | 723014.6919 | 11135962.2316 | 7121348.6049 | 0 | 659943.116 | 0 | 12141667.2884 | 31590127.686 | 21560911.2579 | 96425186.4589 | 961560.8286 | 15381354.416 | 15381354.416 | 1478867.319 | 7034262.8363 | 0 | 112768101.7035 | 136662586.2747 | 17782.7941 | 41.0276 | 2748.588 | 3330.9876 | 56.0337 | 67.9067
1 | 4400 | 707 | 0.05 | 15 | 15 | 7 | 2.3714e-11 | 5spot_SharedNeighbor | Water | Porous | Wet | R245fa | MinimizeLCOE_Brownfield | IgnoreSilica | 2019 | 130.2332 | 100.651 | 12.544 | 4 | 2600.8054 | 3077.0201 | 53.0209 | 62.7292 | 223.2559 | 0 | 137.6119 | 13289606.3001 | 833719.0437 | 13105068.3813 | 8844040.8089 | 0 | 784334.1935 | 0 | 14374139.8037 | 37398563.2277 | 25525287.8665 | 114154759.6253 | 961560.8286 | 15381354.416 | 15381354.416 | 1478867.319 | 7034262.8363 | 0 | 130497674.8699 | 154392159.4412 | 23713.7371 | 50.1759 | 2600.8054 | 3077.0201 | 53.0209 | 62.7292
1 | 4400 | 707 | 0.05 | 15 | 15 | 7 | 3.1623e-11 | 5spot_SharedNeighbor | Water | Porous | Wet | R245fa | MinimizeLCOE_Brownfield | IgnoreSilica | 2019 | 157.8368 | 119.3267 | 14.8277 | 4 | 2497.8762 | 2900.7441 | 50.9226 | 59.1356 | 220.7618 | 0 | 145.8658 | 15008267.8045 | 939211.2776 | 15016710.49 | 10672155.5845 | 0 | 920251.5939 | 0 | 16597072.7327 | 43182178.7227 | 29472724.2833 | 131808572.4891 | 961560.8286 | 15381354.416 | 15381354.416 | 1478867.319 | 7034262.8363 | 0 | 148151487.7337 | 172045972.3049 | 31622.7766 | 59.311 | 2497.8762 | 2900.7441 | 50.9226 | 59.1356
1 | 4400 | 707 | 0.05 | 15 | 15 | 7 | 4.217e-11 | 5spot_SharedNeighbor | Water | Porous | Wet | R245fa | MinimizeLCOE_Brownfield | IgnoreSilica | 2019 | 185.4079 | 136.6176 | 16.9177 | 4 | 2430.8959 | 2783.9942 | 49.5571 | 56.7555 | 217.9124 | 0 | 153.7822 | 16532934.068 | 1032527.3141 | 16733621.8814 | 12476559.8697 | 0 | 1059645.2188 | 0 | 18655762.4572 | 48538467.0907 | 33128501.1552 | 148158019.055 | 961560.8286 | 15381354.416 | 15381354.416 | 1478867.319 | 7034262.8363 | 0 | 164500934.2996 | 188395418.8709 | 42169.6503 | 67.6709 | 2430.8959 | 2783.9942 | 49.5571 | 56.7555
1 | 4400 | 707 | 0.05 | 15 | 15 | 7 | 5.6234e-11 | 5spot_SharedNeighbor | Water | Porous | Wet | R245fa | MinimizeLCOE_Brownfield | IgnoreSilica | 2019 | 195.0922 | 142.3032 | 17.7562 | 4 | 2386.4688 | 2722.8938 | 48.6514 | 55.5099 | 216.8041 | 0 | 188.0395 | 17022201.3451 | 1062422.524 | 17288467.1383 | 13104416.7022 | 0 | 971242.0287 | 0 | 19285012.3979 | 50175646.3594 | 34245909.6467 | 153155318.1423 | 961560.8286 | 15381354.416 | 15381354.416 | 1478867.319 | 7034262.8363 | 0 | 169498233.3869 | 193392717.9582 | 56234.1325 | 71.0247 | 2386.4688 | 2722.8938 | 48.6514 | 55.5099
1 | 4400 | 707 | 0.05 | 15 | 15 | 7 | 7.4989e-11 | 5spot_SharedNeighbor | Water | Porous | Wet | R245fa | MinimizeLCOE_Brownfield | IgnoreSilica | 2019 | 201.5862 | 145.9929 | 18.3457 | 4 | 2352.3001 | 2677.9148 | 47.9548 | 54.5929 | 216.0316 | 0 | 206.7641 | 17336768.6973 | 1081630.8845 | 17646150.7876 | 13522243.1673 | 0 | 869256.2108 | 0 | 19677859.4016 | 51197753.6789 | 34943518.8945 | 156275181.7225 | 961560.8286 | 15381354.416 | 15381354.416 | 1478867.319 | 7034262.8363 | 0 | 172618096.9671 | 196512581.5384 | 74989.4209 | 73.3827 | 2352.3001 | 2677.9148 | 47.9548 | 54.5929
1 | 4400 | 707 | 0.05 | 15 | 15 | 7 | 1e-10 | 5spot_SharedNeighbor | Water | Porous | Wet | R245fa | MinimizeLCOE_Brownfield | IgnoreSilica | 2019 | 206.6861 | 148.8243 | 18.8067 | 4 | 2326.1071 | 2643.7398 | 47.4208 | 53.8962 | 215.4104 | 0 | 258.9963 | 17576660.6202 | 1096272.9773 | 17919415.8604 | 13849543.2234 | 0 | 778525.6543 | 0 | 19975963.1509 | 51973358.4852 | 35472885.1119 | 158642625.0836 | 961560.8286 | 15381354.416 | 15381354.416 | 1478867.319 | 7034262.8363 | 0 | 174985540.3282 | 198880024.8994 | 100000 | 75.2268 | 2326.1071 | 2643.7398 | 47.4208 | 53.8962
1 | 4400 | 707 | 0.05 | 15 | 15 | 7 | 1.3335e-10 | 5spot_SharedNeighbor | Water | Porous | Wet | R245fa | MinimizeLCOE_Brownfield | IgnoreSilica | 2019 | 210.6419 | 150.9801 | 19.1632 | 4 | 2306.0812 | 2617.8041 | 47.0126 | 53.3675 | 214.9199 | 0 | 290.687 | 17758449.5733 | 1107365.0533 | 18126774.8053 | 14103046.0349 | 0 | 700260.0095 | 0 | 20200399.2358 | 52557295.1398 | 35871433.8773 | 160425023.7291 | 961560.8286 | 15381354.416 | 15381354.416 | 1478867.319 | 7034262.8363 | 0 | 176767938.9737 | 200662423.545 | 133352.1432 | 76.653 | 2306.0812 | 2617.8041 | 47.0126 | 53.3675
1 | 4400 | 707 | 0.05 | 15 | 15 | 7 | 1.7783e-10 | 5spot_SharedNeighbor | Water | Porous | Wet | R245fa | MinimizeLCOE_Brownfield | IgnoreSilica | 2019 | 213.5797 | 152.5564 | 19.4305 | 4 | 2290.7941 | 2598.2296 | 46.7009 | 52.9684 | 214.5504 | 0 | 377.2844 | 17890909.0126 | 1115445.2736 | 18278016.2092 | 14290648.1172 | 0 | 633199.4192 | 0 | 20361205.0324 | 52975678.8369 | 36156989.3475 | 161702091.2486 | 961560.8286 | 15381354.416 | 15381354.416 | 1478867.319 | 7034262.8363 | 0 | 178045006.4932 | 201939491.0644 | 177827.941 | 77.722 | 2290.7941 | 2598.2296 | 46.7009 | 52.9684
1 | 4400 | 707 | 0.05 | 15 | 15 | 7 | 2.3714e-10 | 5spot_SharedNeighbor | Water | Porous | Wet | R245fa | MinimizeLCOE_Brownfield | IgnoreSilica | 2019 | 215.7445 | 153.7049 | 19.6297 | 4 | 2279.157 | 2583.4732 | 46.4637 | 52.6676 | 214.2753 | 0 | 425.8324 | 17987179.9792 | 1121316.9165 | 18388016.8947 | 14428823.2266 | 0 | 577099.4092 | 0 | 20475950.2062 | 53274222.2417 | 36360751.3558 | 162613360.2299 | 961560.8286 | 15381354.416 | 15381354.416 | 1478867.319 | 7034262.8363 | 0 | 178956275.4745 | 202850760.0458 | 237137.3706 | 78.5186 | 2279.157 | 2583.4732 | 46.4637 | 52.6676
1 | 4400 | 707 | 0.05 | 15 | 15 | 7 | 3.1623e-10 | 5spot_SharedNeighbor | Water | Porous | Wet | R245fa | MinimizeLCOE_Brownfield | IgnoreSilica | 2019 | 217.3233 | 154.5354 | 19.777 | 4 | 2270.3152 | 2572.3646 | 46.2834 | 52.4411 | 214.0729 | 0 | 459.6717 | 18056668.1335 | 1125554.5195 | 18467456.2704 | 14529566.4247 | 0 | 530969.6132 | 0 | 20556983.8349 | 53485055.1212 | 36504649.1282 | 163256903.0456 | 961560.8286 | 15381354.416 | 15381354.416 | 1478867.319 | 7034262.8363 | 0 | 179599818.2902 | 203494302.8615 | 316227.766 | 79.1079 | 2270.3152 | 2572.3646 | 46.2834 | 52.4411
1 | 4400 | 707 | 0.05 | 15 | 15 | 7 | 4.217e-10 | 5spot_SharedNeighbor | Water | Porous | Wet | R245fa | MinimizeLCOE_Brownfield | IgnoreSilica | 2019 | 219.036 | 155.4318 | 19.9197 | 4 | 2263.4639 | 2563.3494 | 46.1438 | 52.2573 | 213.8543 | 0 | 416.9387 | 18131554.2696 | 1130120.8079 | 18553105.1167 | 14638443.3158 | 0 | 499164.6439 | 0 | 20651431.38 | 53730788.2597 | 36672367.0446 | 164006974.8382 | 961560.8286 | 15381354.416 | 15381354.416 | 1478867.319 | 7034262.8363 | 0 | 180349890.0828 | 204244374.6541 | 421696.5034 | 79.6787 | 2263.4639 | 2563.3494 | 46.1438 | 52.2573
1 | 4400 | 707 | 0.05 | 15 | 15 | 7 | 5.6234e-10 | 5spot_SharedNeighbor | Water | Porous | Wet | R245fa | MinimizeLCOE_Brownfield | IgnoreSilica | 2019 | 219.8861 | 155.8719 | 20.0001 | 4 | 2258.4659 | 2557.1458 | 46.0419 | 52.1309 | 213.7439 | 0 | 395.6638 | 18168274.5525 | 1132359.6902 | 18595117.4072 | 14692330.7718 | 0 | 470223.4006 | 0 | 20692739.2707 | 53838262.9178 | 36745720.7071 | 164335028.7179 | 961560.8286 | 15381354.416 | 15381354.416 | 1478867.319 | 7034262.8363 | 0 | 180677943.9625 | 204572428.5338 | 562341.3252 | 80.0003 | 2258.4659 | 2557.1458 | 46.0419 | 52.1309
1 | 4400 | 707 | 0.05 | 15 | 15 | 7 | 7.4989e-10 | 5spot_SharedNeighbor | Water | Porous | Wet | R245fa | MinimizeLCOE_Brownfield | IgnoreSilica | 2019 | 220.4929 | 156.1847 | 20.0587 | 4 | 2254.6893 | 2552.497 | 45.9649 | 52.0361 | 213.6647 | 0 | 384.3035 | 18194360.4093 | 1133950.1026 | 18624968.4686 | 14730782.7441 | 0 | 447277.9706 | 0 | 20721222.4811 | 53912370.3887 | 36796300.5787 | 164561233.1436 | 961560.8286 | 15381354.416 | 15381354.416 | 1478867.319 | 7034262.8363 | 0 | 180904148.3882 | 204798632.9595 | 749894.2093 | 80.2346 | 2254.6893 | 2552.497 | 45.9649 | 52.0361
1 | 4400 | 707 | 0.05 | 15 | 15 | 7 | 1e-09 | 5spot_SharedNeighbor | Water | Porous | Wet | R245fa | MinimizeLCOE_Brownfield | IgnoreSilica | 2019 | 220.9191 | 156.4037 | 20.1009 | 4 | 2251.8395 | 2549.0206 | 45.9068 | 51.9652 | 213.6089 | 0 | 394.9743 | 18212613.8082 | 1135062.9456 | 18645859.4025 | 14757784.8964 | 0 | 429187.1084 | 0 | 20740398.1828 | 53962261.631 | 36830352.3768 | 164713520.3516 | 961560.8286 | 15381354.416 | 15381354.416 | 1478867.319 | 7034262.8363 | 0 | 181056435.5962 | 204950920.1675 | 1000000 | 80.4038 | 2251.8395 | 2549.0206 | 45.9068 | 51.9652
1 | 4400 | 707 | 0.05 | 15 | 15 | 7 | 1.3335e-09 | 5spot_SharedNeighbor | Water | Porous | Wet | R245fa | MinimizeLCOE_Brownfield | IgnoreSilica | 2019 | 221.2286 | 156.5624 | 20.1321 | 4 | 2249.6916 | 2546.4128 | 45.863 | 51.9121 | 213.5682 | 0 | 394.5188 | 18225836.0241 | 1135869.0366 | 18660993.6386 | 14777391.4571 | 0 | 415168.2805 | 0 | 20753950.7904 | 53997522.736 | 36854418.8054 | 164821150.7688 | 961560.8286 | 15381354.416 | 15381354.416 | 1478867.319 | 7034262.8363 | 0 | 181164066.0134 | 205058550.5847 | 1333521.4322 | 80.5284 | 2249.6916 | 2546.4128 | 45.863 | 51.9121
1 | 4400 | 707 | 0.05 | 15 | 15 | 7 | 1.7783e-09 | 5spot_SharedNeighbor | Water | Porous | Wet | R245fa | MinimizeLCOE_Brownfield | IgnoreSilica | 2019 | 221.4675 | 156.6848 | 20.1559 | 4 | 2248.0743 | 2544.4454 | 45.83 | 51.872 | 213.5369 | 0 | 377.0016 | 18236032.087 | 1136490.6275 | 18672664.9619 | 14792528.1919 | 0 | 404535.4197 | 0 | 20764478.0023 | 54024912.3819 | 36873112.8016 | 164904754.4738 | 961560.8286 | 15381354.416 | 15381354.416 | 1478867.319 | 7034262.8363 | 0 | 181247669.7184 | 205142154.2897 | 1778279.41 | 80.6235 | 2248.0743 | 2544.4454 | 45.83 | 51.872
1 | 4400 | 707 | 0.05 | 15 | 15 | 7 | 2.3714e-09 | 5spot_SharedNeighbor | Water | Porous | Wet | R245fa | MinimizeLCOE_Brownfield | IgnoreSilica | 2019 | 220.7948 | 156.3343 | 20.1245 | 4 | 2246.7058 | 2543.5387 | 45.8021 | 51.8535 | 213.6214 | 0 | 392.3486 | 18206829.2476 | 1134710.2854 | 18639238.7441 | 14749815.2531 | 0 | 385064.8665 | 0 | 20715106.7747 | 53896458.5751 | 36785440.439 | 164512664.1854 | 961560.8286 | 15381354.416 | 15381354.416 | 1478867.319 | 7034262.8363 | 0 | 180855579.43 | 204750064.0013 | 2371373.7057 | 80.4981 | 2246.7058 | 2543.5387 | 45.8021 | 51.8535
1 | 4400 | 707 | 0.05 | 15 | 15 | 7 | 3.1623e-09 | 5spot_SharedNeighbor | Water | Porous | Wet | R245fa | MinimizeLCOE_Brownfield | IgnoreSilica | 2019 | 221.4332 | 156.6653 | 20.1677 | 4 | 2245.77 | 2541.9668 | 45.7831 | 51.8214 | 213.54 | 0 | 406.7262 | 18234405.3718 | 1136391.4574 | 18670802.8295 | 14790323.5796 | 0 | 384752.3551 | 0 | 20754503.4814 | 53998960.7246 | 36855400.2622 | 164825540.0615 | 961560.8286 | 15381354.416 | 15381354.416 | 1478867.319 | 7034262.8363 | 0 | 181168455.3061 | 205062939.8773 | 3162277.6602 | 80.671 | 2245.77 | 2541.9668 | 45.7831 | 51.8214
1 | 4400 | 707 | 0.05 | 15 | 15 | 7 | 4.217e-09 | 5spot_SharedNeighbor | Water | Porous | Wet | R245fa | MinimizeLCOE_Brownfield | IgnoreSilica | 2019 | 221.5233 | 156.7114 | 20.1772 | 4 | 2245.0697 | 2541.1272 | 45.7688 | 51.8043 | 213.5282 | 0 | 429.5222 | 18238239.7971 | 1136625.2167 | 18675192.2004 | 14796024.8525 | 0 | 379859.6969 | 0 | 20758117.2878 | 54008363.1075 | 36861817.5818 | 164854239.7407 | 961560.8286 | 15381354.416 | 15381354.416 | 1478867.319 | 7034262.8363 | 0 | 181197154.9853 | 205091639.5566 | 4216965.0343 | 80.7089 | 2245.0697 | 2541.1272 | 45.7688 | 51.8043
1 | 4400 | 707 | 0.05 | 15 | 15 | 7 | 5.6234e-09 | 5spot_SharedNeighbor | Water | Porous | Wet | R245fa | MinimizeLCOE_Brownfield | IgnoreSilica | 2019 | 221.577 | 156.7387 | 20.1835 | 4 | 2244.5437 | 2540.5087 | 45.7581 | 51.7917 | 213.521 | 0 | 417.1811 | 18240518.453 | 1136764.1305 | 18677800.6889 | 14799425.3682 | 0 | 376001.166 | 0 | 20759898.8246 | 54012998.3008 | 36864981.1964 | 164868388.1286 | 961560.8286 | 15381354.416 | 15381354.416 | 1478867.319 | 7034262.8363 | 0 | 181211303.3731 | 205105787.9444 | 5623413.2519 | 80.7341 | 2244.5437 | 2540.5087 | 45.7581 | 51.7917
1 | 4400 | 707 | 0.05 | 15 | 15 | 7 | 7.4989e-09 | 5spot_SharedNeighbor | Water | Porous | Wet | R245fa | MinimizeLCOE_Brownfield | IgnoreSilica | 2019 | 221.6307 | 156.7662 | 20.1891 | 4 | 2244.1487 | 2540.0329 | 45.75 | 51.782 | 213.5139 | 0 | 411.7967 | 18242807.0159 | 1136903.6478 | 18680420.5553 | 14802828.0261 | 0 | 373253.6662 | 0 | 20762123.0354 | 54018785.241 | 36868930.902 | 164886052.0897 | 961560.8286 | 15381354.416 | 15381354.416 | 1478867.319 | 7034262.8363 | 0 | 181228967.3343 | 205123451.9055 | 7498942.0933 | 80.7562 | 2244.1487 | 2540.0329 | 45.75 | 51.782
1 | 4400 | 707 | 0.05 | 15 | 15 | 7 | 1e-08 | 5spot_SharedNeighbor | Water | Porous | Wet | R245fa | MinimizeLCOE_Brownfield | IgnoreSilica | 2019 | 221.6649 | 156.7837 | 20.1928 | 4 | 2243.8523 | 2539.681 | 45.744 | 51.7748 | 213.5094 | 0 | 421.7785 | 18244263.0304 | 1136992.4103 | 18682087.3688 | 14804997.9428 | 0 | 371113.2519 | 0 | 20763387.0616 | 54022073.978 | 36871175.5326 | 164896090.5764 | 961560.8286 | 15381354.416 | 15381354.416 | 1478867.319 | 7034262.8363 | 0 | 181239005.821 | 205133490.3923 | 10000000 | 80.7714 | 2243.8523 | 2539.681 | 45.744 | 51.7748
1 | 4500 | 707 | 0.05 | 15 | 15 | 7 | 1e-13 | 5spot_SharedNeighbor | Water | Porous | Wet | R245fa | MinimizeLCOE_Brownfield | IgnoreSilica | 2019 | 0.95719 | 0.33426 | 0.030272 | 4 | 151417.2452 | 354110.7226 | 3086.8453 | 7219.026 | 154.3879 | 0 | 49.2927 | 216793.5542 | 11172.6981 | 138504.1833 | 71687.8727 | 0 | 55229.2128 | 0 | 192421.1332 | 500640.3177 | 341697.304 | 1528146.276 | 961560.8286 | 15845322.9242 | 15845322.9242 | 1478867.319 | 7219850.2396 | 0 | 18335030.0289 | 42879070.5117 | 100 | 0.12109 | 151417.2452 | 354110.7226 | 3086.8453 | 7219.026
1 | 4500 | 707 | 0.05 | 15 | 15 | 7 | 1.3335e-13 | 5spot_SharedNeighbor | Water | Porous | Wet | R245fa | MinimizeLCOE_Brownfield | IgnoreSilica | 2019 | 1.235 | 0.50741 | 0.053671 | 4 | 87923.953 | 202250.3526 | 1792.4487 | 4123.147 | 168.3693 | 0 | 45.1624 | 306054.6715 | 17825.7187 | 191626.0819 | 92098.4182 | 0 | 60398.4597 | 0 | 260521.3065 | 677822.9993 | 462628.1249 | 2068975.7808 | 961560.8286 | 15845322.9242 | 15845322.9242 | 1478867.319 | 7219850.2396 | 0 | 18875859.5337 | 43419900.0165 | 133.3521 | 0.21468 | 87923.953 | 202250.3526 | 1792.4487 | 4123.147
1 | 4500 | 707 | 0.05 | 15 | 15 | 7 | 1.7783e-13 | 5spot_SharedNeighbor | Water | Porous | Wet | R245fa | MinimizeLCOE_Brownfield | IgnoreSilica | 2019 | 1.5834 | 0.75395 | 0.088153 | 4 | 55515.9648 | 125122.148 | 1131.768 | 2550.7842 | 180.2389 | 0 | 49.6463 | 419228.8471 | 27113.6892 | 261252.7565 | 120625.483 | 0 | 65720.7179 | 0 | 348637.1825 | 907082.4335 | 619102.3996 | 2768763.5092 | 961560.8286 | 15845322.9242 | 15845322.9242 | 1478867.319 | 7219850.2396 | 0 | 19575647.262 | 44119687.7448 | 177.8279 | 0.35261 | 55515.9648 | 125122.148 | 1131.768 | 2550.7842
1 | 4500 | 707 | 0.05 | 15 | 15 | 7 | 2.3714e-13 | 5spot_SharedNeighbor | Water | Porous | Wet | R245fa | MinimizeLCOE_Brownfield | IgnoreSilica | 2019 | 2.0404 | 1.1232 | 0.13409 | 4 | 38120.7082 | 83880.5549 | 777.1422 | 1710.0186 | 190.5139 | 0 | 319.6477 | 553744.949 | 35838.8072 | 359364.4332 | 153376.2067 | 0 | 72839.3401 | 0 | 458313.8571 | 1192438.6432 | 813863.8761 | 3639780.1127 | 961560.8286 | 15845322.9242 | 15845322.9242 | 1478867.319 | 7219850.2396 | 0 | 20446663.8655 | 44990704.3483 | 237.1374 | 0.53637 | 38120.7082 | 83880.5549 | 777.1422 | 1710.0186
1 | 4500 | 707 | 0.05 | 15 | 15 | 7 | 3.1623e-13 | 5spot_SharedNeighbor | Water | Porous | Wet | R245fa | MinimizeLCOE_Brownfield | IgnoreSilica | 2019 | 2.6238 | 1.5984 | 0.19345 | 4 | 27749.1634 | 59468.7013 | 565.7042 | 1212.3499 | 198.9784 | 0 | 418.0707 | 708819.3798 | 45881.0378 | 476585.0846 | 194161.5948 | 0 | 80709.2917 | 0 | 587400.9916 | 1528296.8875 | 1043094.0291 | 4664948.2968 | 961560.8286 | 15845322.9242 | 15845322.9242 | 1478867.319 | 7219850.2396 | 0 | 21471832.0496 | 46015872.5324 | 316.2278 | 0.77378 | 27749.1634 | 59468.7013 | 565.7042 | 1212.3499
1 | 4500 | 707 | 0.05 | 15 | 15 | 7 | 4.217e-13 | 5spot_SharedNeighbor | Water | Porous | Wet | R245fa | MinimizeLCOE_Brownfield | IgnoreSilica | 2019 | 3.3823 | 2.2208 | 0.27133 | 4 | 20927.1851 | 43541.7207 | 426.629 | 887.6569 | 205.9637 | 0 | 550.7682 | 892569.2244 | 57757.5102 | 620008.7995 | 246587.5245 | 0 | 89875.634 | 0 | 743651.4901 | 1934828.6334 | 1320560.299 | 5905839.1152 | 961560.8286 | 15845322.9242 | 15845322.9242 | 1478867.319 | 7219850.2396 | 0 | 22712722.868 | 47256763.3508 | 421.6965 | 1.0853 | 20927.1851 | 43541.7207 | 426.629 | 887.6569
1 | 4500 | 707 | 0.05 | 15 | 15 | 7 | 5.6234e-13 | 5spot_SharedNeighbor | Water | Porous | Wet | R245fa | MinimizeLCOE_Brownfield | IgnoreSilica | 2019 | 4.3795 | 3.0441 | 0.37447 | 4 | 16182.7694 | 32568.7817 | 329.9076 | 663.9587 | 211.6853 | 0 | 85.6137 | 1113755.1158 | 72022.5446 | 797906.7457 | 315219.7332 | 0 | 100875.5286 | 0 | 935914.0705 | 2435056.429 | 1661976.0482 | 7432726.2155 | 961560.8286 | 15845322.9242 | 15845322.9242 | 1478867.319 | 7219850.2396 | 0 | 24239609.9683 | 48783650.4511 | 562.3413 | 1.4979 | 16182.7694 | 32568.7817 | 329.9076 | 663.9587
1 | 4500 | 707 | 0.05 | 15 | 15 | 7 | 7.4989e-13 | 5spot_SharedNeighbor | Water | Porous | Wet | R245fa | MinimizeLCOE_Brownfield | IgnoreSilica | 2019 | 5.6636 | 4.1082 | 0.50815 | 4 | 12831.921 | 24907.1348 | 261.5961 | 507.7656 | 216.2011 | 0 | 86.9052 | 1375120.6002 | 88838.3966 | 1014152.5336 | 403418.9574 | 0 | 113134.5835 | 0 | 1167919.3778 | 3038686.6478 | 2073966.0759 | 9275237.1726 | 961560.8286 | 15845322.9242 | 15845322.9242 | 1478867.319 | 7219850.2396 | 0 | 26082120.9255 | 50626161.4083 | 749.8942 | 2.0326 | 12831.921 | 24907.1348 | 261.5961 | 507.7656
1 | 4500 | 707 | 0.05 | 15 | 15 | 7 | 1e-12 | 5spot_SharedNeighbor | Water | Porous | Wet | R245fa | MinimizeLCOE_Brownfield | IgnoreSilica | 2019 | 7.3421 | 5.4964 | 0.68267 | 4 | 10378.0634 | 19366.3092 | 211.5709 | 394.8084 | 219.6611 | 0 | 92.0236 | 1688029.0876 | 108917.9513 | 1280102.398 | 518563.4487 | 0 | 127784.6982 | 0 | 1452125.0577 | 3778131.5284 | 2578652.401 | 11532306.571 | 961560.8286 | 15845322.9242 | 15845322.9242 | 1478867.319 | 7219850.2396 | 0 | 28339190.3238 | 52883230.8066 | 1000 | 2.7307 | 10378.0634 | 19366.3092 | 211.5709 | 394.8084
1 | 4500 | 707 | 0.05 | 15 | 15 | 7 | 1.3335e-12 | 5spot_SharedNeighbor | Water | Porous | Wet | R245fa | MinimizeLCOE_Brownfield | IgnoreSilica | 2019 | 9.5736 | 7.3644 | 0.91788 | 4 | 8494.8167 | 15179.7946 | 173.1783 | 309.4606 | 222.7209 | 0 | 103.5112 | 2074896.335 | 133672.465 | 1617682.4517 | 671919.007 | 0 | 145304.5916 | 0 | 1810955.1916 | 4711733.9307 | 3215855.2241 | 14382019.1968 | 961560.8286 | 15845322.9242 | 15845322.9242 | 1478867.319 | 7219850.2396 | 0 | 31188902.9496 | 55732943.4324 | 1333.5214 | 3.6715 | 8494.8167 | 15179.7946 | 173.1783 | 309.4606
1 | 4500 | 707 | 0.05 | 15 | 15 | 7 | 1.7783e-12 | 5spot_SharedNeighbor | Water | Porous | Wet | R245fa | MinimizeLCOE_Brownfield | IgnoreSilica | 2019 | 12.5185 | 9.8236 | 1.2275 | 4 | 7071.6895 | 12070.2811 | 144.166 | 246.069 | 225.0099 | 0 | 86.7388 | 2543197.5557 | 163544.3105 | 2037042.6056 | 874130.9494 | 0 | 166713.9312 | 0 | 2256005.4474 | 5869663.4038 | 4006165.8826 | 17916464.0861 | 961560.8286 | 15845322.9242 | 15845322.9242 | 1478867.319 | 7219850.2396 | 0 | 34723347.839 | 59267388.3218 | 1778.2794 | 4.9102 | 7071.6895 | 12070.2811 | 144.166 | 246.069
1 | 4500 | 707 | 0.05 | 15 | 15 | 7 | 2.3714e-12 | 5spot_SharedNeighbor | Water | Porous | Wet | R245fa | MinimizeLCOE_Brownfield | IgnoreSilica | 2019 | 16.4212 | 13.0844 | 1.6382 | 4 | 5973.5025 | 9719.0259 | 121.7779 | 198.1355 | 226.7845 | 0 | 91.0188 | 3114783.3201 | 199882.3169 | 2562049.2057 | 1142219.4994 | 0 | 192900.0856 | 0 | 2812615.4268 | 7317848.3938 | 4994581.8955 | 22336880.1439 | 961560.8286 | 15845322.9242 | 15845322.9242 | 1478867.319 | 7219850.2396 | 0 | 39143763.8967 | 63687804.3795 | 2371.3737 | 6.5529 | 5973.5025 | 9719.0259 | 121.7779 | 198.1355
1 | 4500 | 707 | 0.05 | 15 | 15 | 7 | 3.1623e-12 | 5spot_SharedNeighbor | Water | Porous | Wet | R245fa | MinimizeLCOE_Brownfield | IgnoreSilica | 2019 | 21.6022 | 17.4191 | 2.1841 | 4 | 5115.9477 | 7925.3126 | 104.2955 | 161.5682 | 228.161 | 0 | 97.5575 | 3814569.6057 | 244210.6411 | 3221104.7483 | 1499300.2445 | 0 | 225127.0198 | 0 | 3511681.7812 | 9136675.6497 | 6235968.8708 | 27888638.5611 | 961560.8286 | 15845322.9242 | 15845322.9242 | 1478867.319 | 7219850.2396 | 0 | 44695522.3139 | 69239562.7967 | 3162.2777 | 8.7365 | 5115.9477 | 7925.3126 | 104.2955 | 161.5682
1 | 4500 | 707 | 0.05 | 15 | 15 | 7 | 4.217e-12 | 5spot_SharedNeighbor | Water | Porous | Wet | R245fa | MinimizeLCOE_Brownfield | IgnoreSilica | 2019 | 28.448 | 23.1425 | 2.9051 | 4 | 4442.2745 | 6554.4266 | 90.5618 | 133.6209 | 229.2178 | 0 | 100.325 | 4666082.8593 | 297943.7672 | 4043087.1287 | 1969101.054 | 0 | 264097.5533 | 0 | 4383721.8213 | 11405544.9542 | 7784518.7917 | 34814097.9297 | 961560.8286 | 15845322.9242 | 15845322.9242 | 1478867.319 | 7219850.2396 | 0 | 51620981.6825 | 76165022.1653 | 4216.965 | 11.6204 | 4442.2745 | 6554.4266 | 90.5618 | 133.6209
1 | 4500 | 707 | 0.05 | 15 | 15 | 7 | 5.6234e-12 | 5spot_SharedNeighbor | Water | Porous | Wet | R245fa | MinimizeLCOE_Brownfield | IgnoreSilica | 2019 | 37.4736 | 30.6924 | 3.8561 | 4 | 3907.639 | 5498.8845 | 79.6625 | 112.1022 | 230.0239 | 0 | 118.802 | 5702042.9528 | 363051.7494 | 5067682.0873 | 2589456.076 | 0 | 311550.293 | 0 | 5473175.4318 | 14240079.7709 | 9719147.048 | 43466185.4091 | 961560.8286 | 15845322.9242 | 15845322.9242 | 1478867.319 | 7219850.2396 | 0 | 60273069.1619 | 84817109.6447 | 5623.4133 | 15.4244 | 3907.639 | 5498.8845 | 79.6625 | 112.1022
1 | 4500 | 707 | 0.05 | 15 | 15 | 7 | 7.4989e-12 | 5spot_SharedNeighbor | Water | Porous | Wet | R245fa | MinimizeLCOE_Brownfield | IgnoreSilica | 2019 | 49.2354 | 40.5235 | 5.0946 | 4 | 3482.0817 | 4686.5043 | 70.9869 | 95.5407 | 230.6084 | 0 | 89.8491 | 6947633.6676 | 441003.4896 | 6329224.4388 | 3397645.2481 | 0 | 368335.3592 | 0 | 6818698.4593 | 17740854.6837 | 12108497.8597 | 54151893.206 | 961560.8286 | 15845322.9242 | 15845322.9242 | 1478867.319 | 7219850.2396 | 0 | 70958776.9588 | 95502817.4417 | 7498.9421 | 20.3783 | 3482.0817 | 4686.5043 | 70.9869 | 95.5407
1 | 4500 | 707 | 0.05 | 15 | 15 | 7 | 1e-11 | 5spot_SharedNeighbor | Water | Porous | Wet | R245fa | MinimizeLCOE_Brownfield | IgnoreSilica | 2019 | 64.3212 | 53.0688 | 6.6742 | 4 | 3144.0479 | 4063.4104 | 64.0957 | 82.8381 | 230.8991 | 0 | 111.0549 | 8418306.8398 | 532640.9083 | 7853372.5828 | 4433312.9292 | 0 | 436132.0237 | 0 | 8452768.4607 | 21992369.6335 | 15010244.1728 | 67129147.5507 | 961560.8286 | 15845322.9242 | 15845322.9242 | 1478867.319 | 7219850.2396 | 0 | 83936031.3036 | 108480071.7864 | 10000 | 26.6968 | 3144.0479 | 4063.4104 | 64.0957 | 82.8381
1 | 4500 | 707 | 0.05 | 15 | 15 | 7 | 1.3335e-11 | 5spot_SharedNeighbor | Water | Porous | Wet | R245fa | MinimizeLCOE_Brownfield | IgnoreSilica | 2019 | 83.1958 | 68.5082 | 8.6142 | 4 | 2879.8992 | 3592.2143 | 58.7106 | 73.2321 | 230.6665 | 0 | 126.4544 | 10098776.4709 | 636893.3084 | 9633379.7163 | 5725098.5784 | 0 | 518138.361 | 0 | 10378791.7097 | 27003487.0457 | 18430434.7748 | 82424999.9653 | 961560.8286 | 15845322.9242 | 15845322.9242 | 1478867.319 | 7219850.2396 | 0 | 99231883.7181 | 123775924.2009 | 13335.2143 | 34.4567 | 2879.8992 | 3592.2143 | 58.7106 | 73.2321
1 | 4500 | 707 | 0.05 | 15 | 15 | 7 | 1.7783e-11 | 5spot_SharedNeighbor | Water | Porous | Wet | R245fa | MinimizeLCOE_Brownfield | IgnoreSilica | 2019 | 105.907 | 86.4455 | 10.8573 | 4 | 2680.7217 | 3245.8747 | 54.6501 | 66.1715 | 229.6167 | 0 | 129.1945 | 11921477.9265 | 749491.5127 | 11603225.0884 | 7269583.5179 | 0 | 618338.3386 | 0 | 12543225.3898 | 32634899.4949 | 22273989.4854 | 99614230.7542 | 961560.8286 | 15845322.9242 | 15845322.9242 | 1478867.319 | 7219850.2396 | 0 | 116421114.507 | 140965154.9898 | 17782.7941 | 43.429 | 2680.7217 | 3245.8747 | 54.6501 | 66.1715
1 | 4500 | 707 | 0.05 | 15 | 15 | 7 | 2.3714e-11 | 5spot_SharedNeighbor | Water | Porous | Wet | R245fa | MinimizeLCOE_Brownfield | IgnoreSilica | 2019 | 131.7459 | 105.6867 | 13.2438 | 4 | 2538.6618 | 3001.9748 | 51.7541 | 61.1993 | 227.5776 | 0 | 146.5369 | 13761252.5829 | 862702.5791 | 13627019.0322 | 9005444.6883 | 0 | 738176.6368 | 0 | 14817892.2525 | 38553116.0734 | 26313293.9074 | 117678897.7527 | 961560.8286 | 15845322.9242 | 15845322.9242 | 1478867.319 | 7219850.2396 | 0 | 134485781.5055 | 159029821.9883 | 23713.7371 | 52.9751 | 2538.6618 | 3001.9748 | 51.7541 | 61.1993
1 | 4500 | 707 | 0.05 | 15 | 15 | 7 | 3.1623e-11 | 5spot_SharedNeighbor | Water | Porous | Wet | R245fa | MinimizeLCOE_Brownfield | IgnoreSilica | 2019 | 159.3495 | 125.0161 | 15.6199 | 4 | 2439.6642 | 2832.4962 | 49.7359 | 57.7443 | 224.9826 | 0 | 156.4124 | 15516404.4212 | 970338.3102 | 15586820.2616 | 10844082.7081 | 0 | 870406.7229 | 0 | 17077340.4453 | 44431736.7945 | 30325573.3432 | 135622703.0069 | 961560.8286 | 15845322.9242 | 15845322.9242 | 1478867.319 | 7219850.2396 | 0 | 152429586.7598 | 176973627.2426 | 31622.7766 | 62.4797 | 2439.6642 | 2832.4962 | 49.7359 | 57.7443
1 | 4500 | 707 | 0.05 | 15 | 15 | 7 | 4.217e-11 | 5spot_SharedNeighbor | Water | Porous | Wet | R245fa | MinimizeLCOE_Brownfield | IgnoreSilica | 2019 | 186.7768 | 142.7957 | 17.7803 | 4 | 2375.5538 | 2720.6556 | 48.4289 | 55.4642 | 222.0219 | 0 | 151.0158 | 17064322.2022 | 1064995.0959 | 17336318.4398 | 12650111.441 | 0 | 1006900.0645 | 0 | 19157832.4249 | 49844750.1579 | 34020066.19 | 152145296.0162 | 961560.8286 | 15845322.9242 | 15845322.9242 | 1478867.319 | 7219850.2396 | 0 | 168952179.769 | 193496220.2518 | 42169.6503 | 71.1212 | 2375.5538 | 2720.6556 | 48.4289 | 55.4642
1 | 4500 | 707 | 0.05 | 15 | 15 | 7 | 5.6234e-11 | 5spot_SharedNeighbor | Water | Porous | Wet | R245fa | MinimizeLCOE_Brownfield | IgnoreSilica | 2019 | 198.8272 | 150.0748 | 18.7853 | 4 | 2334.5729 | 2661.2112 | 47.5934 | 54.2524 | 220.5816 | 0 | 171.7535 | 17682198.8049 | 1102712.8983 | 18039769.5778 | 13433831.1242 | 0 | 953335.9927 | 0 | 19972620.8752 | 51964662.5694 | 35466949.9706 | 158616081.8131 | 961560.8286 | 15845322.9242 | 15845322.9242 | 1478867.319 | 7219850.2396 | 0 | 175422965.5659 | 199967006.0487 | 56234.1325 | 75.1414 | 2334.5729 | 2661.2112 | 47.5934 | 54.2524
1 | 4500 | 707 | 0.05 | 15 | 15 | 7 | 7.4989e-11 | 5spot_SharedNeighbor | Water | Porous | Wet | R245fa | MinimizeLCOE_Brownfield | IgnoreSilica | 2019 | 205.4398 | 153.9204 | 19.3901 | 4 | 2303.3737 | 2619.8248 | 46.9574 | 53.4087 | 219.7522 | 0 | 221.4405 | 18005219.6224 | 1122417.0729 | 18408636.6406 | 13862404.3584 | 0 | 855200.1812 | 0 | 20379012.3714 | 53022009.8802 | 36188611.2366 | 161843511.3637 | 961560.8286 | 15845322.9242 | 15845322.9242 | 1478867.319 | 7219850.2396 | 0 | 178650395.1165 | 203194435.5994 | 74989.4209 | 77.5603 | 2303.3737 | 2619.8248 | 46.9574 | 53.4087
1 | 4500 | 707 | 0.05 | 15 | 15 | 7 | 1e-10 | 5spot_SharedNeighbor | Water | Porous | Wet | R245fa | MinimizeLCOE_Brownfield | IgnoreSilica | 2019 | 210.4381 | 156.7556 | 19.8499 | 4 | 2279.4474 | 2588.5683 | 46.4696 | 52.7715 | 219.1101 | 0 | 287.8332 | 18241926.2061 | 1136849.9512 | 18679412.2308 | 14184617.1388 | 0 | 765462.5027 | 0 | 20673224.5315 | 53787489.5696 | 36711066.8536 | 164180048.9844 | 961560.8286 | 15845322.9242 | 15845322.9242 | 1478867.319 | 7219850.2396 | 0 | 180986932.7372 | 205530973.22 | 100000 | 79.3995 | 2279.4474 | 2588.5683 | 46.4696 | 52.7715
1 | 4500 | 707 | 0.05 | 15 | 15 | 7 | 1.3335e-10 | 5spot_SharedNeighbor | Water | Porous | Wet | R245fa | MinimizeLCOE_Brownfield | IgnoreSilica | 2019 | 214.3841 | 158.951 | 20.209 | 4 | 2261.1519 | 2564.7789 | 46.0966 | 52.2865 | 218.5945 | 0 | 305.8385 | 18424392.359 | 1147972.0779 | 18888410.3527 | 14438147.7904 | 0 | 689193.0857 | 0 | 20899365.1096 | 54375860.966 | 37112642.4215 | 165975984.1627 | 961560.8286 | 15845322.9242 | 15845322.9242 | 1478867.319 | 7219850.2396 | 0 | 182782867.9156 | 207326908.3984 | 133352.1432 | 80.8362 | 2261.1519 | 2564.7789 | 46.0966 | 52.2865
1 | 4500 | 707 | 0.05 | 15 | 15 | 7 | 1.7783e-10 | 5spot_SharedNeighbor | Water | Porous | Wet | R245fa | MinimizeLCOE_Brownfield | IgnoreSilica | 2019 | 217.2728 | 160.5337 | 20.4755 | 4 | 2247.1967 | 2546.8728 | 45.8121 | 51.9214 | 218.2117 | 0 | 366.4361 | 18555495.8486 | 1155961.5496 | 19038720.9186 | 14623501.7496 | 0 | 623432.28 | 0 | 21058873.8151 | 54790869.8979 | 37395894.5451 | 167242750.6045 | 961560.8286 | 15845322.9242 | 15845322.9242 | 1478867.319 | 7219850.2396 | 0 | 184049634.3574 | 208593674.8402 | 177827.941 | 81.9019 | 2247.1967 | 2546.8728 | 45.8121 | 51.9214
1 | 4500 | 707 | 0.05 | 15 | 15 | 7 | 2.3714e-10 | 5spot_SharedNeighbor | Water | Porous | Wet | R245fa | MinimizeLCOE_Brownfield | IgnoreSilica | 2019 | 219.4723 | 161.7252 | 20.6781 | 4 | 2236.5745 | 2533.3142 | 45.5956 | 51.645 | 217.9174 | 0 | 415.0721 | 18653954.4562 | 1161960.6136 | 19151682.4424 | 14764535.094 | 0 | 569354.9589 | 0 | 21177580.1504 | 55099719.4324 | 37606690.6986 | 168185477.8465 | 961560.8286 | 15845322.9242 | 15845322.9242 | 1478867.319 | 7219850.2396 | 0 | 184992361.5994 | 209536402.0822 | 237137.3706 | 82.7124 | 2236.5745 | 2533.3142 | 45.5956 | 51.645
1 | 4500 | 707 | 0.05 | 15 | 15 | 7 | 3.1623e-10 | 5spot_SharedNeighbor | Water | Porous | Wet | R245fa | MinimizeLCOE_Brownfield | IgnoreSilica | 2019 | 221.0628 | 162.5788 | 20.8269 | 4 | 2228.5032 | 2523.1226 | 45.4311 | 51.4373 | 217.7027 | 0 | 417.2879 | 18724365.1417 | 1166250.1877 | 19232505.6406 | 14866393.6084 | 0 | 524714.5096 | 0 | 21260549.3444 | 55315588.2557 | 37754025.6062 | 168844392.2943 | 961560.8286 | 15845322.9242 | 15845322.9242 | 1478867.319 | 7219850.2396 | 0 | 185651276.0472 | 210195316.53 | 316227.766 | 83.3076 | 2228.5032 | 2523.1226 | 45.4311 | 51.4373
1 | 4500 | 707 | 0.05 | 15 | 15 | 7 | 4.217e-10 | 5spot_SharedNeighbor | Water | Porous | Wet | R245fa | MinimizeLCOE_Brownfield | IgnoreSilica | 2019 | 222.5346 | 163.3652 | 20.9563 | 4 | 2222.2845 | 2515.0845 | 45.3043 | 51.2734 | 217.5043 | 0 | 380.407 | 18789137.5656 | 1170195.8737 | 19306886.8847 | 14960663.4122 | 0 | 491489.4974 | 0 | 21340165.5611 | 55522733.3202 | 37895406.3691 | 169476678.4842 | 961560.8286 | 15845322.9242 | 15845322.9242 | 1478867.319 | 7219850.2396 | 0 | 186283562.2371 | 210827602.7199 | 421696.5034 | 83.8253 | 2222.2845 | 2515.0845 | 45.3043 | 51.2734
1 | 4500 | 707 | 0.05 | 15 | 15 | 7 | 5.6234e-10 | 5spot_SharedNeighbor | Water | Porous | Wet | R245fa | MinimizeLCOE_Brownfield | IgnoreSilica | 2019 | 221.0652 | 162.5682 | 20.8968 | 4 | 2217.6733 | 2511.3075 | 45.2103 | 51.1964 | 217.6944 | 0 | 353.5219 | 18723491.8725 | 1166196.989 | 19231503.0211 | 14866365.221 | 0 | 435530.2116 | 0 | 21225004.0529 | 55223106.6987 | 37690905.0432 | 168562103.11 | 961560.8286 | 15845322.9242 | 15845322.9242 | 1478867.319 | 7219850.2396 | 0 | 185368986.8629 | 209913027.3457 | 562341.3252 | 83.5871 | 2217.6733 | 2511.3075 | 45.2103 | 51.1964
1 | 4500 | 707 | 0.05 | 15 | 15 | 7 | 7.4989e-10 | 5spot_SharedNeighbor | Water | Porous | Wet | R245fa | MinimizeLCOE_Brownfield | IgnoreSilica | 2019 | 223.9741 | 164.1258 | 21.0949 | 4 | 2214.29 | 2505.1665 | 45.1413 | 51.0712 | 217.307 | 0 | 361.7217 | 18851714.3773 | 1174007.4549 | 19378774.1149 | 15052805.9131 | 0 | 441015.524 | 0 | 21410343.7798 | 55705322.6497 | 38020027.3384 | 170034011.1521 | 961560.8286 | 15845322.9242 | 15845322.9242 | 1478867.319 | 7219850.2396 | 0 | 186840894.9049 | 211384935.3877 | 749894.2093 | 84.3796 | 2214.29 | 2505.1665 | 45.1413 | 51.0712
1 | 4500 | 707 | 0.05 | 15 | 15 | 7 | 1e-09 | 5spot_SharedNeighbor | Water | Porous | Wet | R245fa | MinimizeLCOE_Brownfield | IgnoreSilica | 2019 | 224.4144 | 164.3573 | 21.1382 | 4 | 2211.6939 | 2501.975 | 45.0884 | 51.0061 | 217.2463 | 0 | 447.7029 | 18870741.6218 | 1175166.3434 | 19400637.6144 | 15080987.4526 | 0 | 423652.2231 | 0 | 21430962.2496 | 55758967.6786 | 38056641.1728 | 170197756.3563 | 961560.8286 | 15845322.9242 | 15845322.9242 | 1478867.319 | 7219850.2396 | 0 | 187004640.1091 | 211548680.5919 | 1000000 | 84.5527 | 2211.6939 | 2501.975 | 45.0884 | 51.0061
1 | 4500 | 707 | 0.05 | 15 | 15 | 7 | 1.3335e-09 | 5spot_SharedNeighbor | Water | Porous | Wet | R245fa | MinimizeLCOE_Brownfield | IgnoreSilica | 2019 | 222.846 | 163.5171 | 21.0561 | 4 | 2209.644 | 2501.0559 | 45.0466 | 50.9874 | 217.453 | 0 | 691.7001 | 18801647.1368 | 1170957.8652 | 19321255.5343 | 14980401.7171 | 0 | 386887.1819 | 0 | 21317848.2797 | 55464668.3319 | 37855775.8215 | 169299441.8684 | 961560.8286 | 15845322.9242 | 15845322.9242 | 1478867.319 | 7219850.2396 | 0 | 186106325.6212 | 210650366.104 | 1333521.4322 | 84.2246 | 2209.644 | 2501.0559 | 45.0466 | 50.9874
1 | 4500 | 707 | 0.05 | 15 | 15 | 7 | 1.7783e-09 | 5spot_SharedNeighbor | Water | Porous | Wet | R245fa | MinimizeLCOE_Brownfield | IgnoreSilica | 2019 | 224.6534 | 164.4807 | 21.1756 | 4 | 2208.1063 | 2497.8744 | 45.0152 | 50.9225 | 217.212 | 0 | 446.4688 | 18880881.3658 | 1175783.9096 | 19412289.827 | 15096248.6956 | 0 | 394764.2886 | 0 | 21434387.5537 | 55767879.6174 | 38062723.7542 | 170224959.0119 | 961560.8286 | 15845322.9242 | 15845322.9242 | 1478867.319 | 7219850.2396 | 0 | 187031842.7647 | 211575883.2475 | 1778279.41 | 84.7024 | 2208.1063 | 2497.8744 | 45.0152 | 50.9225
1 | 4500 | 707 | 0.05 | 15 | 15 | 7 | 2.3714e-09 | 5spot_SharedNeighbor | Water | Porous | Wet | R245fa | MinimizeLCOE_Brownfield | IgnoreSilica | 2019 | 224.8313 | 164.5741 | 21.1935 | 4 | 2206.9768 | 2496.4993 | 44.9922 | 50.8945 | 217.1874 | 0 | 464.3547 | 18888548.6754 | 1176250.8848 | 19421101.2766 | 15107639.3773 | 0 | 386712.416 | 0 | 21442298.5258 | 55788462.3438 | 38076771.8879 | 170287785.3876 | 961560.8286 | 15845322.9242 | 15845322.9242 | 1478867.319 | 7219850.2396 | 0 | 187094669.1405 | 211638709.6233 | 2371373.7057 | 84.7742 | 2206.9768 | 2496.4993 | 44.9922 | 50.8945
1 | 4500 | 707 | 0.05 | 15 | 15 | 7 | 3.1623e-09 | 5spot_SharedNeighbor | Water | Porous | Wet | R245fa | MinimizeLCOE_Brownfield | IgnoreSilica | 2019 | 224.948 | 164.6351 | 21.206 | 4 | 2206.1275 | 2495.48 | 44.9749 | 50.8737 | 217.1712 | 0 | 472.4943 | 18893560.8497 | 1176556.147 | 19426861.6002 | 15115105.1675 | 0 | 380405.225 | 0 | 21447070.7059 | 55800878.5775 | 38085246.2226 | 170325684.4954 | 961560.8286 | 15845322.9242 | 15845322.9242 | 1478867.319 | 7219850.2396 | 0 | 187132568.2482 | 211676608.731 | 3162277.6602 | 84.824 | 2206.1275 | 2495.48 | 44.9749 | 50.8737
1 | 4500 | 707 | 0.05 | 15 | 15 | 7 | 4.217e-09 | 5spot_SharedNeighbor | Water | Porous | Wet | R245fa | MinimizeLCOE_Brownfield | IgnoreSilica | 2019 | 225.0406 | 164.6835 | 21.2157 | 4 | 2205.4893 | 2494.7102 | 44.9619 | 50.858 | 217.1583 | 0 | 460.1871 | 18897539.9306 | 1176798.4879 | 19431434.7461 | 15121030.9999 | 0 | 375695.0196 | 0 | 21450974.6818 | 55811035.9221 | 38092178.8189 | 170356688.6069 | 961560.8286 | 15845322.9242 | 15845322.9242 | 1478867.319 | 7219850.2396 | 0 | 187163572.3597 | 211707612.8425 | 4216965.0343 | 84.8626 | 2205.4893 | 2494.7102 | 44.9619 | 50.858
1 | 4500 | 707 | 0.05 | 15 | 15 | 7 | 5.6234e-09 | 5spot_SharedNeighbor | Water | Porous | Wet | R245fa | MinimizeLCOE_Brownfield | IgnoreSilica | 2019 | 225.1092 | 164.7194 | 21.2228 | 4 | 2205.01 | 2494.133 | 44.9521 | 50.8463 | 217.1488 | 0 | 449.2779 | 18900482.4737 | 1176977.6989 | 19434816.6716 | 15125415.9816 | 0 | 372128.3562 | 0 | 21453830.2609 | 55818465.5532 | 38097249.6948 | 170379366.6908 | 961560.8286 | 15845322.9242 | 15845322.9242 | 1478867.319 | 7219850.2396 | 0 | 187186250.4437 | 211730290.9265 | 5623413.2519 | 84.8913 | 2205.01 | 2494.133 | 44.9521 | 50.8463
1 | 4500 | 707 | 0.05 | 15 | 15 | 7 | 7.4989e-09 | 5spot_SharedNeighbor | Water | Porous | Wet | R245fa | MinimizeLCOE_Brownfield | IgnoreSilica | 2019 | 225.1481 | 164.7396 | 21.2275 | 4 | 2204.6501 | 2493.7101 | 44.9448 | 50.8377 | 217.1434 | 0 | 434.4554 | 18902143.6482 | 1177078.8698 | 19436725.9198 | 15127903.2297 | 0 | 369291.2916 | 0 | 21455125.754 | 55821836.1605 | 38099550.2036 | 170389655.0772 | 961560.8286 | 15845322.9242 | 15845322.9242 | 1478867.319 | 7219850.2396 | 0 | 187196538.83 | 211740579.3128 | 7498942.0933 | 84.9099 | 2204.6501 | 2493.7101 | 44.9448 | 50.8377
1 | 4500 | 707 | 0.05 | 15 | 15 | 7 | 1e-08 | 5spot_SharedNeighbor | Water | Porous | Wet | R245fa | MinimizeLCOE_Brownfield | IgnoreSilica | 2019 | 225.1844 | 164.7585 | 21.2314 | 4 | 2204.38 | 2493.3868 | 44.9393 | 50.8311 | 217.1383 | 0 | 471.3629 | 18903699.686 | 1177173.6373 | 19438514.3477 | 15130225.2334 | 0 | 367240.8456 | 0 | 21456572.9625 | 55825601.5001 | 38102120.1252 | 170401148.3378 | 961560.8286 | 15845322.9242 | 15845322.9242 | 1478867.319 | 7219850.2396 | 0 | 187208032.0906 | 211752072.5734 | 10000000 | 84.9255 | 2204.38 | 2493.3868 | 44.9393 | 50.8311
1 | 4600 | 707 | 0.05 | 15 | 15 | 7 | 1e-13 | 5spot_SharedNeighbor | Water | Porous | Wet | R245fa | MinimizeLCOE_Brownfield | IgnoreSilica | 2019 | 0.99609 | 0.36588 | 0.034765 | 4 | 135976.3061 | 317204.3598 | 2772.0609 | 6466.6399 | 158.6122 | 0 | 56.8947 | 234735.5543 | 12526.4654 | 148474.9871 | 75220.0651 | 0 | 56065.7611 | 0 | 205538.9049 | 534770.0686 | 364991.5602 | 1632323.3666 | 961560.8286 | 16315151.5233 | 16315151.5233 | 1478867.319 | 7407781.6792 | 0 | 18909035.7186 | 44110836.2402 | 100 | 0.13906 | 135976.3061 | 317204.3598 | 2772.0609 | 6466.6399
1 | 4600 | 707 | 0.05 | 15 | 15 | 7 | 1.3335e-13 | 5spot_SharedNeighbor | Water | Porous | Wet | R245fa | MinimizeLCOE_Brownfield | IgnoreSilica | 2019 | 1.2739 | 0.54701 | 0.060286 | 4 | 80737.7969 | 185247.3487 | 1645.9492 | 3776.5178 | 172.3036 | 0 | 51.9852 | 327874.7726 | 19918.5617 | 202905.7901 | 96812.8627 | 0 | 60432.5188 | 0 | 276098.3574 | 718351.2903 | 490289.5163 | 2192683.6699 | 961560.8286 | 16315151.5233 | 16315151.5233 | 1478867.319 | 7407781.6792 | 0 | 19469396.0219 | 44671196.5434 | 133.3521 | 0.24114 | 80737.7969 | 185247.3487 | 1645.9492 | 3776.5178
1 | 4600 | 707 | 0.05 | 15 | 15 | 7 | 1.7783e-13 | 5spot_SharedNeighbor | Water | Porous | Wet | R245fa | MinimizeLCOE_Brownfield | IgnoreSilica | 2019 | 1.632 | 0.82588 | 0.097497 | 4 | 51826.8967 | 116448.9802 | 1056.5614 | 2373.97 | 184.3097 | 0 | 251.6188 | 446741.8718 | 28899.2968 | 281006.5841 | 125294.3102 | 0 | 65712.3777 | 0 | 369585.2318 | 961584.9609 | 656301.4944 | 2935126.1276 | 961560.8286 | 16315151.5233 | 16315151.5233 | 1478867.319 | 7407781.6792 | 0 | 20211838.4796 | 45413639.0011 | 177.8279 | 0.38999 | 51826.8967 | 116448.9802 | 1056.5614 | 2373.97
1 | 4600 | 707 | 0.05 | 15 | 15 | 7 | 2.3714e-13 | 5spot_SharedNeighbor | Water | Porous | Wet | R245fa | MinimizeLCOE_Brownfield | IgnoreSilica | 2019 | 2.0987 | 1.2159 | 0.14628 | 4 | 36075.7979 | 79147.0685 | 735.4539 | 1613.52 | 194.6482 | 0 | 325.1045 | 585346.531 | 37886.6871 | 382926.7973 | 158661.0309 | 0 | 72374.097 | 0 | 482506.1059 | 1255381.9119 | 856823.9504 | 3831907.1114 | 961560.8286 | 16315151.5233 | 16315151.5233 | 1478867.319 | 7407781.6792 | 0 | 21108619.4633 | 46310419.9849 | 237.1374 | 0.58512 | 36075.7979 | 79147.0685 | 735.4539 | 1613.52
1 | 4600 | 707 | 0.05 | 15 | 15 | 7 | 3.1623e-13 | 5spot_SharedNeighbor | Water | Porous | Wet | R245fa | MinimizeLCOE_Brownfield | IgnoreSilica | 2019 | 2.7016 | 1.7246 | 0.21005 | 4 | 26398.3826 | 56392.8906 | 538.1667 | 1149.6454 | 203.2602 | 0 | 431.2236 | 747545.0729 | 48386.054 | 506437.1537 | 200854.0876 | 0 | 79978.2541 | 0 | 617448.2427 | 1606473.6716 | 1096451.2906 | 4903573.8273 | 961560.8286 | 16315151.5233 | 16315151.5233 | 1478867.319 | 7407781.6792 | 0 | 22180286.1792 | 47382086.7008 | 316.2278 | 0.84021 | 26398.3826 | 56392.8906 | 538.1667 | 1149.6454
1 | 4600 | 707 | 0.05 | 15 | 15 | 7 | 4.217e-13 | 5spot_SharedNeighbor | Water | Porous | Wet | R245fa | MinimizeLCOE_Brownfield | IgnoreSilica | 2019 | 3.4795 | 2.3863 | 0.29333 | 4 | 20002.6127 | 41481.8915 | 407.7803 | 845.6645 | 210.3062 | 0 | 514.777 | 938732.3153 | 60737.4583 | 656700.2302 | 254827.9032 | 0 | 88355.5011 | 0 | 779747.8292 | 2028743.9033 | 1384659.4005 | 6192504.5412 | 961560.8286 | 16315151.5233 | 16315151.5233 | 1478867.319 | 7407781.6792 | 0 | 23469216.8931 | 48671017.4147 | 421.6965 | 1.1733 | 20002.6127 | 41481.8915 | 407.7803 | 845.6645
1 | 4600 | 707 | 0.05 | 15 | 15 | 7 | 5.6234e-13 | 5spot_SharedNeighbor | Water | Porous | Wet | R245fa | MinimizeLCOE_Brownfield | IgnoreSilica | 2019 | 4.4721 | 3.2362 | 0.40055 | 4 | 15610.1165 | 31339.6053 | 318.2333 | 638.9002 | 215.9456 | 0 | 85.9221 | 1162707.2078 | 75175.2773 | 837947.4748 | 323487.9665 | 0 | 97678.0578 | 0 | 973828.4338 | 2533701.8251 | 1729303.558 | 7733829.8011 | 961560.8286 | 16315151.5233 | 16315151.5233 | 1478867.319 | 7407781.6792 | 0 | 25010542.153 | 50212342.6746 | 562.3413 | 1.6022 | 15610.1165 | 31339.6053 | 318.2333 | 638.9002
1 | 4600 | 707 | 0.05 | 15 | 15 | 7 | 7.4989e-13 | 5spot_SharedNeighbor | Water | Porous | Wet | R245fa | MinimizeLCOE_Brownfield | IgnoreSilica | 2019 | 5.7757 | 4.3569 | 0.54214 | 4 | 12410.3847 | 24031.933 | 253.0025 | 489.9235 | 220.5158 | 0 | 93.2629 | 1433220.7878 | 92570.8899 | 1062992.9801 | 413576.5077 | 0 | 108689.2229 | 0 | 1213309.6515 | 3156782.8292 | 2154569.1463 | 9635712.0154 | 961560.8286 | 16315151.5233 | 16315151.5233 | 1478867.319 | 7407781.6792 | 0 | 26912424.3673 | 52114224.8889 | 749.8942 | 2.1685 | 12410.3847 | 24031.933 | 253.0025 | 489.9235
1 | 4600 | 707 | 0.05 | 15 | 15 | 7 | 1e-12 | 5spot_SharedNeighbor | Water | Porous | Wet | R245fa | MinimizeLCOE_Brownfield | IgnoreSilica | 2019 | 7.4884 | 5.8261 | 0.72776 | 4 | 10049.6909 | 18707.027 | 204.8765 | 381.368 | 224.018 | 0 | 84.0163 | 1758787.3364 | 113451.1946 | 1341171.3406 | 531817.4621 | 0 | 122160.4757 | 0 | 1508281.2456 | 3924238.41 | 2678373.3499 | 11978280.8148 | 961560.8286 | 16315151.5233 | 16315151.5233 | 1478867.319 | 7407781.6792 | 0 | 29254993.1667 | 54456793.6883 | 1000 | 2.911 | 10049.6909 | 18707.027 | 204.8765 | 381.368
1 | 4600 | 707 | 0.05 | 15 | 15 | 7 | 1.3335e-12 | 5spot_SharedNeighbor | Water | Porous | Wet | R245fa | MinimizeLCOE_Brownfield | IgnoreSilica | 2019 | 9.771 | 7.8119 | 0.97911 | 4 | 8228.0485 | 14662.9105 | 167.7399 | 298.9233 | 227.1808 | 0 | 99.3548 | 2163132.1289 | 139308.2896 | 1695861.6564 | 689793.6937 | 0 | 138118.4787 | 0 | 1882223.5564 | 4897159.5967 | 3342412.0513 | 14948009.4517 | 961560.8286 | 16315151.5233 | 16315151.5233 | 1478867.319 | 7407781.6792 | 0 | 32224721.8037 | 57426522.3252 | 1333.5214 | 3.9164 | 8228.0485 | 14662.9105 | 167.7399 | 298.9233
1 | 4600 | 707 | 0.05 | 15 | 15 | 7 | 1.7783e-12 | 5spot_SharedNeighbor | Water | Porous | Wet | R245fa | MinimizeLCOE_Brownfield | IgnoreSilica | 2019 | 12.7742 | 10.416 | 1.3087 | 4 | 6856.9203 | 11671.1188 | 139.7876 | 237.9315 | 229.4936 | 0 | 96.3307 | 2650691.9503 | 170387.9239 | 2134749.0168 | 897842.5498 | 0 | 157625.7997 | 0 | 2344405.9238 | 6099663.3098 | 4163145.5445 | 18618512.0185 | 961560.8286 | 16315151.5233 | 16315151.5233 | 1478867.319 | 7407781.6792 | 0 | 35895224.3705 | 61097024.892 | 1778.2794 | 5.2349 | 6856.9203 | 11671.1188 | 139.7876 | 237.9315
1 | 4600 | 707 | 0.05 | 15 | 15 | 7 | 2.3714e-12 | 5spot_SharedNeighbor | Water | Porous | Wet | R245fa | MinimizeLCOE_Brownfield | IgnoreSilica | 2019 | 16.7379 | 13.8551 | 1.7442 | 4 | 5799.9707 | 9412.1516 | 118.2402 | 191.8794 | 231.2915 | 0 | 84.9072 | 3243562.065 | 208052.4314 | 2682077.826 | 1172163.0066 | 0 | 181120.6277 | 0 | 2919920.6231 | 7597034.5032 | 5185132.1519 | 23189063.2349 | 961560.8286 | 16315151.5233 | 16315151.5233 | 1478867.319 | 7407781.6792 | 0 | 40465775.5868 | 65667576.1084 | 2371.3737 | 6.9769 | 5799.9707 | 9412.1516 | 118.2402 | 191.8794
1 | 4600 | 707 | 0.05 | 15 | 15 | 7 | 3.1623e-12 | 5spot_SharedNeighbor | Water | Porous | Wet | R245fa | MinimizeLCOE_Brownfield | IgnoreSilica | 2019 | 22.0238 | 18.444 | 2.3252 | 4 | 4970.1459 | 7679.7794 | 101.3231 | 156.5627 | 232.6935 | 0 | 97.9063 | 3972339.3226 | 254182.6139 | 3371856.958 | 1538058.5635 | 0 | 210454.4779 | 0 | 3645287.855 | 9484291.2475 | 6473223.6591 | 28949694.6976 | 961560.8286 | 16315151.5233 | 16315151.5233 | 1478867.319 | 7407781.6792 | 0 | 46226407.0496 | 71428207.5711 | 3162.2777 | 9.3008 | 4970.1459 | 7679.7794 | 101.3231 | 156.5627
1 | 4600 | 707 | 0.05 | 15 | 15 | 7 | 4.217e-12 | 5spot_SharedNeighbor | Water | Porous | Wet | R245fa | MinimizeLCOE_Brownfield | IgnoreSilica | 2019 | 28.9816 | 24.4869 | 3.0905 | 4 | 4319.4312 | 6358.0595 | 88.0574 | 129.6176 | 233.7661 | 0 | 100.3541 | 4856886.5855 | 309956.0234 | 4229910.0294 | 2019756.4683 | 0 | 245655.9238 | 0 | 4548244.3619 | 11833598.8565 | 8076674.3757 | 36120682.6246 | 961560.8286 | 16315151.5233 | 16315151.5233 | 1478867.319 | 7407781.6792 | 0 | 53397394.9766 | 78599195.4981 | 4216.965 | 12.3621 | 4319.4312 | 6358.0595 | 88.0574 | 129.6176
1 | 4600 | 707 | 0.05 | 15 | 15 | 7 | 5.6234e-12 | 5spot_SharedNeighbor | Water | Porous | Wet | R245fa | MinimizeLCOE_Brownfield | IgnoreSilica | 2019 | 38.158 | 32.4575 | 4.1 | 4 | 3802.0677 | 5338.7697 | 77.5103 | 108.838 | 234.5848 | 0 | 107.8654 | 5933195.9531 | 377543.619 | 5299517.5483 | 2654993.3415 | 0 | 288586.4672 | 0 | 5675996.4024 | 14767778.3321 | 10079312.1591 | 45076923.8228 | 961560.8286 | 16315151.5233 | 16315151.5233 | 1478867.319 | 7407781.6792 | 0 | 62353636.1747 | 87555436.6963 | 5623.4133 | 16.3999 | 3802.0677 | 5338.7697 | 77.5103 | 108.838
1 | 4600 | 707 | 0.05 | 15 | 15 | 7 | 7.4989e-12 | 5spot_SharedNeighbor | Water | Porous | Wet | R245fa | MinimizeLCOE_Brownfield | IgnoreSilica | 2019 | 50.0869 | 42.8099 | 5.4113 | 4 | 3390.4784 | 4554.7922 | 69.1195 | 92.8556 | 235.1732 | 0 | 127.2159 | 7224354.0345 | 458277.1713 | 6613333.6915 | 3480651.0346 | 0 | 339712.3952 | 0 | 7065368.0476 | 18382638.3536 | 12546528.4017 | 56110863.13 | 961560.8286 | 16315151.5233 | 16315151.5233 | 1478867.319 | 7407781.6792 | 0 | 73387575.482 | 98589376.0036 | 7498.9421 | 21.6452 | 3390.4784 | 4554.7922 | 69.1195 | 92.8556
1 | 4600 | 707 | 0.05 | 15 | 15 | 7 | 1e-11 | 5spot_SharedNeighbor | Water | Porous | Wet | R245fa | MinimizeLCOE_Brownfield | IgnoreSilica | 2019 | 65.4079 | 56.0312 | 7.0849 | 4 | 3062.9342 | 3952.2165 | 62.4421 | 80.5713 | 235.4495 | 0 | 116.9943 | 8750468.5517 | 553283.9751 | 8202171.7163 | 4539916.4677 | 0 | 401548.1217 | 0 | 8754481.6447 | 22777365.4484 | 15546019.9466 | 69525255.8721 | 961560.8286 | 16315151.5233 | 16315151.5233 | 1478867.319 | 7407781.6792 | 0 | 86801968.2241 | 112003768.7456 | 10000 | 28.3395 | 3062.9342 | 3952.2165 | 62.4421 | 80.5713
1 | 4600 | 707 | 0.05 | 15 | 15 | 7 | 1.3335e-11 | 5spot_SharedNeighbor | Water | Porous | Wet | R245fa | MinimizeLCOE_Brownfield | IgnoreSilica | 2019 | 84.5259 | 72.2415 | 9.1323 | 4 | 2807.6051 | 3497.5146 | 57.2368 | 71.3016 | 235.1666 | 0 | 116.9488 | 10488273.8805 | 660994.1987 | 10051110.8841 | 5857274.673 | 0 | 477287.8551 | 0 | 10738627.1817 | 27939705.1313 | 19069422.8557 | 85282696.6601 | 961560.8286 | 16315151.5233 | 16315151.5233 | 1478867.319 | 7407781.6792 | 0 | 102559409.0121 | 127761209.5336 | 13335.2143 | 36.5291 | 2807.6051 | 3497.5146 | 57.2368 | 71.3016
1 | 4600 | 707 | 0.05 | 15 | 15 | 7 | 1.7783e-11 | 5spot_SharedNeighbor | Water | Porous | Wet | R245fa | MinimizeLCOE_Brownfield | IgnoreSilica | 2019 | 107.3958 | 90.9354 | 11.482 | 4 | 2615.9793 | 3164.701 | 53.3303 | 64.5167 | 234.0277 | 0 | 127.2946 | 12360306.1083 | 776533.1823 | 12082896.6014 | 7422482.909 | 0 | 571240.2158 | 0 | 12953249.0166 | 33701696.8644 | 23002100.6105 | 102870505.5083 | 961560.8286 | 16315151.5233 | 16315151.5233 | 1478867.319 | 7407781.6792 | 0 | 120147217.8602 | 145349018.3818 | 17782.7941 | 45.9282 | 2615.9793 | 3164.701 | 53.3303 | 64.5167
1 | 4600 | 707 | 0.05 | 15 | 15 | 7 | 2.3714e-11 | 5spot_SharedNeighbor | Water | Porous | Wet | R245fa | MinimizeLCOE_Brownfield | IgnoreSilica | 2019 | 133.3273 | 110.8926 | 13.9694 | 4 | 2479.7984 | 2930.8151 | 50.554 | 59.7486 | 231.8659 | 0 | 148.2651 | 14242251.7627 | 892234.2411 | 14161423.4079 | 9177536.4639 | 0 | 686686.973 | 0 | 15272451.811 | 39735786.8015 | 27120490.9808 | 121288862.4418 | 961560.8286 | 16315151.5233 | 16315151.5233 | 1478867.319 | 7407781.6792 | 0 | 138565574.7938 | 163767375.3153 | 23713.7371 | 55.8778 | 2479.7984 | 2930.8151 | 50.554 | 59.7486
1 | 4600 | 707 | 0.05 | 15 | 15 | 7 | 3.1623e-11 | 5spot_SharedNeighbor | Water | Porous | Wet | R245fa | MinimizeLCOE_Brownfield | IgnoreSilica | 2019 | 160.9178 | 130.8557 | 16.4359 | 4 | 2384.6863 | 2768.0215 | 48.6151 | 56.4299 | 229.1715 | 0 | 156.2478 | 16031242.787 | 1001848.1839 | 16166609.238 | 11025423.4077 | 0 | 815076.3816 | 0 | 17565677.9993 | 45702290.9381 | 31192752.6534 | 139500921.5888 | 961560.8286 | 16315151.5233 | 16315151.5233 | 1478867.319 | 7407781.6792 | 0 | 156777633.9407 | 181979434.4623 | 31622.7766 | 65.7435 | 2384.6863 | 2768.0215 | 48.6151 | 56.4299
1 | 4600 | 707 | 0.05 | 15 | 15 | 7 | 4.217e-11 | 5spot_SharedNeighbor | Water | Porous | Wet | R245fa | MinimizeLCOE_Brownfield | IgnoreSilica | 2019 | 188.2117 | 149.0902 | 18.6623 | 4 | 2323.2953 | 2660.898 | 47.3635 | 54.246 | 226.0991 | 0 | 144.1217 | 17599122.3256 | 1097643.6747 | 17945023.9648 | 12826741.1139 | 0 | 948906.1844 | 0 | 19662800.5327 | 51158573.5912 | 34916777.6796 | 156155589.067 | 961560.8286 | 16315151.5233 | 16315151.5233 | 1478867.319 | 7407781.6792 | 0 | 173432301.4189 | 198634101.9405 | 42169.6503 | 74.6493 | 2323.2953 | 2660.898 | 47.3635 | 54.246
1 | 4600 | 707 | 0.05 | 15 | 15 | 7 | 5.6234e-11 | 5spot_SharedNeighbor | Water | Porous | Wet | R245fa | MinimizeLCOE_Brownfield | IgnoreSilica | 2019 | 202.7151 | 158.0845 | 19.8494 | 4 | 2285.4076 | 2602.8205 | 46.5911 | 53.062 | 224.2882 | 0 | 168.7942 | 18352453.964 | 1143587.4746 | 18805983.6912 | 13774273.9426 | 0 | 931632.2955 | 0 | 20673093.2335 | 53787147.959 | 36710833.6974 | 164179006.2577 | 961560.8286 | 16315151.5233 | 16315151.5233 | 1478867.319 | 7407781.6792 | 0 | 181455718.6096 | 206657519.1312 | 56234.1325 | 79.3975 | 2285.4076 | 2602.8205 | 46.5911 | 53.062
1 | 4600 | 707 | 0.05 | 15 | 15 | 7 | 7.4989e-11 | 5spot_SharedNeighbor | Water | Porous | Wet | R245fa | MinimizeLCOE_Brownfield | IgnoreSilica | 2019 | 209.1944 | 161.9259 | 20.451 | 4 | 2257.0348 | 2565.1095 | 46.0127 | 52.2932 | 223.4325 | 0 | 201.7194 | 18670514.8381 | 1162969.5487 | 19170688.7435 | 14195395.421 | 0 | 834823.4779 | 0 | 21073412.8913 | 54828697.5918 | 37421712.7235 | 167358215.2357 | 961560.8286 | 16315151.5233 | 16315151.5233 | 1478867.319 | 7407781.6792 | 0 | 184634927.5876 | 209836728.1092 | 74989.4209 | 81.8042 | 2257.0348 | 2565.1095 | 46.0127 | 52.2932
1 | 4600 | 707 | 0.05 | 15 | 15 | 7 | 1e-10 | 5spot_SharedNeighbor | Water | Porous | Wet | R245fa | MinimizeLCOE_Brownfield | IgnoreSilica | 2019 | 214.2313 | 164.8395 | 20.9166 | 4 | 2235.3069 | 2536.5253 | 45.5698 | 51.7105 | 222.7517 | 0 | 280.506 | 18910344.6143 | 1177578.3315 | 19446151.8636 | 14521722.8899 | 0 | 748545.0727 | 0 | 21373693.6811 | 55609966.6108 | 37954944.8824 | 169742947.9465 | 961560.8286 | 16315151.5233 | 16315151.5233 | 1478867.319 | 7407781.6792 | 0 | 187019660.2984 | 212221460.82 | 100000 | 83.6662 | 2235.3069 | 2536.5253 | 45.5698 | 51.7105
1 | 4600 | 707 | 0.05 | 15 | 15 | 7 | 1.3335e-10 | 5spot_SharedNeighbor | Water | Porous | Wet | R245fa | MinimizeLCOE_Brownfield | IgnoreSilica | 2019 | 218.0286 | 166.9929 | 21.2686 | 4 | 2218.7032 | 2514.9354 | 45.2313 | 51.2704 | 222.2293 | 0 | 331.8037 | 19086843.5044 | 1188326.1593 | 19649125.1209 | 14767169.2984 | 0 | 673186.1054 | 0 | 21592213.5735 | 56178510.5461 | 38342987.8007 | 171478362.1087 | 961560.8286 | 16315151.5233 | 16315151.5233 | 1478867.319 | 7407781.6792 | 0 | 188755074.4606 | 213956874.9822 | 133352.1432 | 85.0745 | 2218.7032 | 2514.9354 | 45.2313 | 51.2704
1 | 4600 | 707 | 0.05 | 15 | 15 | 7 | 1.7783e-10 | 5spot_SharedNeighbor | Water | Porous | Wet | R245fa | MinimizeLCOE_Brownfield | IgnoreSilica | 2019 | 221.1554 | 168.7382 | 21.5508 | 4 | 2206.035 | 2498.3878 | 44.973 | 50.933 | 221.7943 | 0 | 445.9386 | 19229419.7871 | 1197006.2749 | 19813241.1783 | 14968464.8263 | 0 | 612600.5112 | 0 | 21770085.7053 | 56641297.3465 | 38658849.3013 | 172890964.9308 | 961560.8286 | 16315151.5233 | 16315151.5233 | 1478867.319 | 7407781.6792 | 0 | 190167677.2827 | 215369477.8043 | 177827.941 | 86.2034 | 2206.035 | 2498.3878 | 44.973 | 50.933
1 | 4600 | 707 | 0.05 | 15 | 15 | 7 | 2.3714e-10 | 5spot_SharedNeighbor | Water | Porous | Wet | R245fa | MinimizeLCOE_Brownfield | IgnoreSilica | 2019 | 223.346 | 169.9437 | 21.7533 | 4 | 2196.3832 | 2486.0156 | 44.7762 | 50.6808 | 221.486 | 0 | 463.3885 | 19327658.5354 | 1202986.0608 | 19926400.7779 | 15108824.8931 | 0 | 560402.2557 | 0 | 21889246.2839 | 56951328.7288 | 38870452.0902 | 173837299.6257 | 961560.8286 | 16315151.5233 | 16315151.5233 | 1478867.319 | 7407781.6792 | 0 | 191114011.9777 | 216315812.4992 | 237137.3706 | 87.0131 | 2196.3832 | 2486.0156 | 44.7762 | 50.6808
1 | 4600 | 707 | 0.05 | 15 | 15 | 7 | 3.1623e-10 | 5spot_SharedNeighbor | Water | Porous | Wet | R245fa | MinimizeLCOE_Brownfield | IgnoreSilica | 2019 | 224.9339 | 170.8095 | 21.902 | 4 | 2189.0523 | 2476.7177 | 44.6268 | 50.4912 | 221.2607 | 0 | 467.8643 | 19398089.4389 | 1207272.6661 | 20007568.6423 | 15210527.9148 | 0 | 517392.1858 | 0 | 21972931.8307 | 57169061.3553 | 39019059.0817 | 174501903.1156 | 961560.8286 | 16315151.5233 | 16315151.5233 | 1478867.319 | 7407781.6792 | 0 | 191778615.4675 | 216980415.9891 | 316227.766 | 87.6081 | 2189.0523 | 2476.7177 | 44.6268 | 50.4912
1 | 4600 | 707 | 0.05 | 15 | 15 | 7 | 4.217e-10 | 5spot_SharedNeighbor | Water | Porous | Wet | R245fa | MinimizeLCOE_Brownfield | IgnoreSilica | 2019 | 226.4024 | 171.6064 | 22.0313 | 4 | 2183.433 | 2469.4096 | 44.5122 | 50.3423 | 221.0525 | 0 | 496.6825 | 19462835.2512 | 1211212.8811 | 20082213.8539 | 15304596.8902 | 0 | 485746.0855 | 0 | 22053175.9351 | 57377840.0547 | 39161554.834 | 175139175.7855 | 961560.8286 | 16315151.5233 | 16315151.5233 | 1478867.319 | 7407781.6792 | 0 | 192415888.1374 | 217617688.659 | 421696.5034 | 88.1254 | 2183.433 | 2469.4096 | 44.5122 | 50.3423
1 | 4600 | 707 | 0.05 | 15 | 15 | 7 | 5.6234e-10 | 5spot_SharedNeighbor | Water | Porous | Wet | R245fa | MinimizeLCOE_Brownfield | IgnoreSilica | 2019 | 227.2092 | 172.0399 | 22.1094 | 4 | 2179.301 | 2464.2679 | 44.428 | 50.2374 | 220.9362 | 0 | 484.5417 | 19498017.641 | 1213353.8117 | 20122787.1653 | 15356273.8335 | 0 | 458305.7832 | 0 | 22093007.9116 | 57481474.6868 | 39232287.6 | 175455508.4332 | 961560.8286 | 16315151.5233 | 16315151.5233 | 1478867.319 | 7407781.6792 | 0 | 192732220.7851 | 217934021.3067 | 562341.3252 | 88.4376 | 2179.301 | 2464.2679 | 44.428 | 50.2374
1 | 4600 | 707 | 0.05 | 15 | 15 | 7 | 7.4989e-10 | 5spot_SharedNeighbor | Water | Porous | Wet | R245fa | MinimizeLCOE_Brownfield | IgnoreSilica | 2019 | 227.825 | 172.3698 | 22.1687 | 4 | 2176.18 | 2460.385 | 44.3644 | 50.1583 | 220.8473 | 0 | 476.9768 | 19524774.6333 | 1214981.9654 | 20153649.5603 | 15395740.4173 | 0 | 437060.9904 | 0 | 22123220.951 | 57560082.8178 | 39285939.2646 | 175695450.6001 | 961560.8286 | 16315151.5233 | 16315151.5233 | 1478867.319 | 7407781.6792 | 0 | 192972162.952 | 218173963.4736 | 749894.2093 | 88.6747 | 2176.18 | 2460.385 | 44.3644 | 50.1583
1 | 4600 | 707 | 0.05 | 15 | 15 | 7 | 1e-09 | 5spot_SharedNeighbor | Water | Porous | Wet | R245fa | MinimizeLCOE_Brownfield | IgnoreSilica | 2019 | 227.0164 | 171.9271 | 22.1354 | 4 | 2173.7233 | 2458.3556 | 44.3143 | 50.1169 | 220.9579 | 0 | 482.2884 | 19488859.7878 | 1212796.5453 | 20112225.2846 | 15343773.0404 | 0 | 404790.4415 | 0 | 22059353.5888 | 57393913.0425 | 39172524.9785 | 175188236.7094 | 961560.8286 | 16315151.5233 | 16315151.5233 | 1478867.319 | 7407781.6792 | 0 | 192464949.0614 | 217666749.5829 | 1000000 | 88.5416 | 2173.7233 | 2458.3556 | 44.3143 | 50.1169
1 | 4600 | 707 | 0.05 | 15 | 15 | 7 | 1.3335e-09 | 5spot_SharedNeighbor | Water | Porous | Wet | R245fa | MinimizeLCOE_Brownfield | IgnoreSilica | 2019 | 228.3197 | 172.6322 | 22.2283 | 4 | 2171.9013 | 2455.344 | 44.2771 | 50.0555 | 220.7745 | 0 | 475.3797 | 19546049.3184 | 1216276.4783 | 20178191.86 | 15427413.7132 | 0 | 403009.5369 | 0 | 22140666.9536 | 57605473.7381 | 39316919.5004 | 175834001.0989 | 961560.8286 | 16315151.5233 | 16315151.5233 | 1478867.319 | 7407781.6792 | 0 | 193110713.4509 | 218312513.9724 | 1333521.4322 | 88.9132 | 2171.9013 | 2455.344 | 44.2771 | 50.0555
1 | 4600 | 707 | 0.05 | 15 | 15 | 7 | 1.7783e-09 | 5spot_SharedNeighbor | Water | Porous | Wet | R245fa | MinimizeLCOE_Brownfield | IgnoreSilica | 2019 | 228.5561 | 172.7582 | 22.2521 | 4 | 2170.5396 | 2453.6794 | 44.2494 | 50.0216 | 220.7402 | 0 | 486.7576 | 19556255.0321 | 1216897.4573 | 20189966.1475 | 15442556.1014 | 0 | 392845.7025 | 0 | 22151422.9719 | 57633458.6913 | 39336019.8059 | 175919421.9099 | 961560.8286 | 16315151.5233 | 16315151.5233 | 1478867.319 | 7407781.6792 | 0 | 193196134.2619 | 218397934.7834 | 1778279.41 | 89.0083 | 2170.5396 | 2453.6794 | 44.2494 | 50.0216
1 | 4600 | 707 | 0.05 | 15 | 15 | 7 | 2.3714e-09 | 5spot_SharedNeighbor | Water | Porous | Wet | R245fa | MinimizeLCOE_Brownfield | IgnoreSilica | 2019 | 228.7265 | 172.8488 | 22.2695 | 4 | 2169.5152 | 2452.4335 | 44.2285 | 49.9962 | 220.7154 | 0 | 496.6276 | 19563600.0208 | 1217344.3665 | 20198440.4547 | 15453473.1041 | 0 | 385032.6219 | 0 | 22158977.3215 | 57653113.5594 | 39349434.6573 | 175979416.1062 | 961560.8286 | 16315151.5233 | 16315151.5233 | 1478867.319 | 7407781.6792 | 0 | 193256128.4581 | 218457928.9797 | 2371373.7057 | 89.078 | 2169.5152 | 2452.4335 | 44.2285 | 49.9962
1 | 4600 | 707 | 0.05 | 15 | 15 | 7 | 3.1623e-09 | 5spot_SharedNeighbor | Water | Porous | Wet | R245fa | MinimizeLCOE_Brownfield | IgnoreSilica | 2019 | 228.8534 | 172.9162 | 22.2825 | 4 | 2168.745 | 2451.4981 | 44.2128 | 49.9771 | 220.697 | 0 | 472.9983 | 19569063.4125 | 1217676.786 | 20204744.0933 | 15461601.295 | 0 | 379097.8114 | 0 | 22164551.5253 | 57667616.4943 | 39359333.2084 | 176023684.6263 | 961560.8286 | 16315151.5233 | 16315151.5233 | 1478867.319 | 7407781.6792 | 0 | 193300396.9783 | 218502197.4998 | 3162277.6602 | 89.1301 | 2168.745 | 2451.4981 | 44.2128 | 49.9771
1 | 4600 | 707 | 0.05 | 15 | 15 | 7 | 4.217e-09 | 5spot_SharedNeighbor | Water | Porous | Wet | R245fa | MinimizeLCOE_Brownfield | IgnoreSilica | 2019 | 228.9628 | 172.9745 | 22.2932 | 4 | 2168.1664 | 2450.7845 | 44.201 | 49.9626 | 220.6811 | 0 | 506.8703 | 19573783.5262 | 1217963.9788 | 20210190.2995 | 15468615.3313 | 0 | 374778.5233 | 0 | 22169679.347 | 57680958.0343 | 39368439.0836 | 176064408.1239 | 961560.8286 | 16315151.5233 | 16315151.5233 | 1478867.319 | 7407781.6792 | 0 | 193341120.4758 | 218542920.9974 | 4216965.0343 | 89.1726 | 2168.1664 | 2450.7845 | 44.201 | 49.9626
1 | 4600 | 707 | 0.05 | 15 | 15 | 7 | 5.6234e-09 | 5spot_SharedNeighbor | Water | Porous | Wet | R245fa | MinimizeLCOE_Brownfield | IgnoreSilica | 2019 | 229.0313 | 173.0109 | 22.3003 | 4 | 2167.7318 | 2450.2593 | 44.1921 | 49.9519 | 220.6711 | 0 | 492.5092 | 19576728.9615 | 1218143.1912 | 20213588.9039 | 15473005.2891 | 0 | 371357.9677 | 0 | 22172601.4823 | 57688560.8309 | 39373628.1485 | 176087614.7751 | 961560.8286 | 16315151.5233 | 16315151.5233 | 1478867.319 | 7407781.6792 | 0 | 193364327.127 | 218566127.6486 | 5623413.2519 | 89.2012 | 2167.7318 | 2450.2593 | 44.1921 | 49.9519
1 | 4600 | 707 | 0.05 | 15 | 15 | 7 | 7.4989e-09 | 5spot_SharedNeighbor | Water | Porous | Wet | R245fa | MinimizeLCOE_Brownfield | IgnoreSilica | 2019 | 229.0749 | 173.0339 | 22.3052 | 4 | 2167.4055 | 2449.8713 | 44.1855 | 49.9439 | 220.6647 | 0 | 502.7349 | 19578593.2941 | 1218256.6245 | 20215740.1025 | 15475792.4122 | 0 | 368687.3794 | 0 | 22174257.227 | 57692868.739 | 39376568.3843 | 176100764.1629 | 961560.8286 | 16315151.5233 | 16315151.5233 | 1478867.319 | 7407781.6792 | 0 | 193377476.5149 | 218579277.0364 | 7498942.0933 | 89.2207 | 2167.4055 | 2449.8713 | 44.1855 | 49.9439
1 | 4600 | 707 | 0.05 | 15 | 15 | 7 | 1e-08 | 5spot_SharedNeighbor | Water | Porous | Wet | R245fa | MinimizeLCOE_Brownfield | IgnoreSilica | 2019 | 229.1091 | 173.052 | 22.3089 | 4 | 2167.1606 | 2449.5789 | 44.1805 | 49.938 | 220.6597 | 0 | 486.8153 | 19580062.0295 | 1218345.9879 | 20217434.8492 | 15477986.7861 | 0 | 366696.7226 | 0 | 22175605.2863 | 57696376.113 | 39378962.2391 | 176111470.0136 | 961560.8286 | 16315151.5233 | 16315151.5233 | 1478867.319 | 7407781.6792 | 0 | 193388182.3656 | 218589982.8871 | 10000000 | 89.2357 | 2167.1606 | 2449.5789 | 44.1805 | 49.938
1 | 4700 | 707 | 0.05 | 15 | 15 | 7 | 1e-13 | 5spot_SharedNeighbor | Water | Porous | Wet | R245fa | MinimizeLCOE_Brownfield | IgnoreSilica | 2019 | 1.0155 | 0.38668 | 0.038203 | 4 | 127280.4779 | 296559.3793 | 2594.7847 | 6045.7641 | 161.6808 | 0 | 60.4965 | 246861.5081 | 13521.1548 | 154876.8056 | 77396.4691 | 0 | 55417.072 | 0 | 213748.4738 | 556129.6829 | 379569.9359 | 1697521.1021 | 961560.8286 | 16790840.2133 | 16790840.2133 | 1478867.319 | 7598057.1552 | 0 | 19449922.144 | 45317686.8316 | 100 | 0.15281 | 127280.4779 | 296559.3793 | 2594.7847 | 6045.7641
1 | 4700 | 707 | 0.05 | 15 | 15 | 7 | 1.3335e-13 | 5spot_SharedNeighbor | Water | Porous | Wet | R245fa | MinimizeLCOE_Brownfield | IgnoreSilica | 2019 | 1.3128 | 0.58865 | 0.067415 | 4 | 74437.9195 | 170364.7443 | 1517.5177 | 3473.1157 | 176.236 | 0 | 57.1332 | 350675.8579 | 22269.1087 | 214557.4231 | 101427.6396 | 0 | 60325.605 | 0 | 292209.6974 | 760269.6921 | 518899.6868 | 2320634.7105 | 961560.8286 | 16790840.2133 | 16790840.2133 | 1478867.319 | 7598057.1552 | 0 | 20073035.7525 | 45940800.44 | 133.3521 | 0.26966 | 74437.9195 | 170364.7443 | 1517.5177 | 3473.1157
1 | 4700 | 707 | 0.05 | 15 | 15 | 7 | 1.7783e-13 | 5spot_SharedNeighbor | Water | Porous | Wet | R245fa | MinimizeLCOE_Brownfield | IgnoreSilica | 2019 | 1.6903 | 0.90801 | 0.10807 | 4 | 48286.5963 | 108124.3076 | 984.3876 | 2204.2603 | 188.6403 | 0 | 256.7632 | 477308.3486 | 30882.468 | 303151.0225 | 130550.1689 | 0 | 66043.4237 | 0 | 393094.8184 | 1022752.0826 | 698049.3118 | 3121831.6444 | 961560.8286 | 16790840.2133 | 16790840.2133 | 1478867.319 | 7598057.1552 | 0 | 20874232.6863 | 46741997.3739 | 177.8279 | 0.4323 | 48286.5963 | 108124.3076 | 984.3876 | 2204.2603
1 | 4700 | 707 | 0.05 | 15 | 15 | 7 | 2.3714e-13 | 5spot_SharedNeighbor | Water | Porous | Wet | R245fa | MinimizeLCOE_Brownfield | IgnoreSilica | 2019 | 2.1571 | 1.3112 | 0.15886 | 4 | 34269.4645 | 74977.6579 | 698.6294 | 1528.521 | 198.7805 | 0 | 332.4512 | 617040.6404 | 39939.8228 | 406733.0618 | 163838.9577 | 0 | 71635.2929 | 0 | 506683.2325 | 1318285.8359 | 899757.1711 | 4023914.015 | 961560.8286 | 16790840.2133 | 16790840.2133 | 1478867.319 | 7598057.1552 | 0 | 21776315.0569 | 47644079.7445 | 237.1374 | 0.63544 | 34269.4645 | 74977.6579 | 698.6294 | 1528.521
1 | 4700 | 707 | 0.05 | 15 | 15 | 7 | 3.1623e-13 | 5spot_SharedNeighbor | Water | Porous | Wet | R245fa | MinimizeLCOE_Brownfield | IgnoreSilica | 2019 | 2.7794 | 1.8544 | 0.22722 | 4 | 25191.5787 | 53652.9037 | 513.5644 | 1093.787 | 207.5367 | 0 | 434.188 | 786563.2564 | 50908.8875 | 536725.5913 | 207473.6808 | 0 | 79017.7915 | 0 | 647668.7909 | 1685101.3388 | 1150116.2891 | 5143575.6264 | 961560.8286 | 16790840.2133 | 16790840.2133 | 1478867.319 | 7598057.1552 | 0 | 22895976.6683 | 48763741.3558 | 316.2278 | 0.90887 | 25191.5787 | 53652.9037 | 513.5644 | 1093.787
1 | 4700 | 707 | 0.05 | 15 | 15 | 7 | 4.217e-13 | 5spot_SharedNeighbor | Water | Porous | Wet | R245fa | MinimizeLCOE_Brownfield | IgnoreSilica | 2019 | 3.5768 | 2.557 | 0.31606 | 4 | 19169.1504 | 39630.2544 | 390.7891 | 807.9163 | 214.6422 | 0 | 533.9239 | 985382.546 | 63747.3663 | 694022.5883 | 263032.3507 | 0 | 86644.4528 | 0 | 816203.4286 | 2123593.8948 | 1449396.4687 | 6482023.096 | 961560.8286 | 16790840.2133 | 16790840.2133 | 1478867.319 | 7598057.1552 | 0 | 24234424.138 | 50102188.8255 | 421.6965 | 1.2642 | 19169.1504 | 39630.2544 | 390.7891 | 807.9163
1 | 4700 | 707 | 0.05 | 15 | 15 | 7 | 5.6234e-13 | 5spot_SharedNeighbor | Water | Porous | Wet | R245fa | MinimizeLCOE_Brownfield | IgnoreSilica | 2019 | 4.5842 | 3.4511 | 0.42954 | 4 | 15027.9038 | 30083.3221 | 306.3641 | 613.2892 | 220.2872 | 0 | 88.0088 | 1216454.3177 | 78635.0826 | 882164.7922 | 333120.6699 | 0 | 94542.3354 | 0 | 1015917.7071 | 2643209.4806 | 1804044.783 | 8068089.1685 | 961560.8286 | 16790840.2133 | 16790840.2133 | 1478867.319 | 7598057.1552 | 0 | 25820490.2104 | 51688254.8979 | 562.3413 | 1.7182 | 15027.9038 | 30083.3221 | 306.3641 | 613.2892
1 | 4700 | 707 | 0.05 | 15 | 15 | 7 | 7.4989e-13 | 5spot_SharedNeighbor | Water | Porous | Wet | R245fa | MinimizeLCOE_Brownfield | IgnoreSilica | 2019 | 5.907 | 4.63 | 0.5793 | 4 | 11988.6215 | 23151.9772 | 244.4043 | 471.9844 | 224.8748 | 0 | 78.8716 | 1495886.5335 | 96594.5101 | 1115958.6866 | 425104.4131 | 0 | 104057.1136 | 0 | 1262664.4902 | 3285193.9954 | 2242212.4058 | 10027672.1483 | 961560.8286 | 16790840.2133 | 16790840.2133 | 1478867.319 | 7598057.1552 | 0 | 27780073.1902 | 53647837.8778 | 749.8942 | 2.3172 | 11988.6215 | 23151.9772 | 244.4043 | 471.9844
1 | 4700 | 707 | 0.05 | 15 | 15 | 7 | 1e-12 | 5spot_SharedNeighbor | Water | Porous | Wet | R245fa | MinimizeLCOE_Brownfield | IgnoreSilica | 2019 | 7.6588 | 6.19 | 0.77734 | 4 | 9719.6925 | 18039.0664 | 198.1491 | 367.7508 | 228.3969 | 0 | 97.6494 | 1835568.0427 | 118367.3555 | 1407793.5631 | 547940.7646 | 0 | 116294.1432 | 0 | 1570125.909 | 4085145.538 | 2788195.771 | 12469431.0872 | 961560.8286 | 16790840.2133 | 16790840.2133 | 1478867.319 | 7598057.1552 | 0 | 30221832.1291 | 56089596.8166 | 1000 | 3.1093 | 9719.6925 | 18039.0664 | 198.1491 | 367.7508
1 | 4700 | 707 | 0.05 | 15 | 15 | 7 | 1.3335e-12 | 5spot_SharedNeighbor | Water | Porous | Wet | R245fa | MinimizeLCOE_Brownfield | IgnoreSilica | 2019 | 9.9757 | 8.2806 | 1.0435 | 4 | 7974.2645 | 14171.8707 | 162.5662 | 288.9128 | 231.6264 | 0 | 99.8506 | 2253984.5229 | 145107.5233 | 1776780.6459 | 708688.0303 | 0 | 129828.7336 | 0 | 1955611.8878 | 5088100.981 | 3472733.4695 | 15530835.7943 | 961560.8286 | 16790840.2133 | 16790840.2133 | 1478867.319 | 7598057.1552 | 0 | 33283236.8362 | 59151001.5238 | 1333.5214 | 4.1738 | 7974.2645 | 14171.8707 | 162.5662 | 288.9128
1 | 4700 | 707 | 0.05 | 15 | 15 | 7 | 1.7783e-12 | 5spot_SharedNeighbor | Water | Porous | Wet | R245fa | MinimizeLCOE_Brownfield | IgnoreSilica | 2019 | 13.03 | 11.0273 | 1.393 | 4 | 6654.685 | 11297.2526 | 135.6648 | 230.3098 | 233.9655 | 0 | 107.0552 | 2759762.0617 | 177327.1029 | 2234393.9416 | 921616.6566 | 0 | 146819.3143 | 0 | 2433568.44 | 6331645.8874 | 4321478.4205 | 19326611.825 | 961560.8286 | 16790840.2133 | 16790840.2133 | 1478867.319 | 7598057.1552 | 0 | 37079012.8669 | 62946777.5544 | 1778.2794 | 5.5719 | 6654.685 | 11297.2526 | 135.6648 | 230.3098
1 | 4700 | 707 | 0.05 | 15 | 15 | 7 | 2.3714e-12 | 5spot_SharedNeighbor | Water | Porous | Wet | R245fa | MinimizeLCOE_Brownfield | IgnoreSilica | 2019 | 17.0863 | 14.6784 | 1.8576 | 4 | 5630.633 | 9111.9414 | 114.7881 | 185.7593 | 235.7969 | 0 | 93.8318 | 3378893.9146 | 216632.0099 | 2808848.5844 | 1204386.9127 | 0 | 167760.1497 | 0 | 3032843.4128 | 7890836.4385 | 5385658.0097 | 24085859.4324 | 961560.8286 | 16790840.2133 | 16790840.2133 | 1478867.319 | 7598057.1552 | 0 | 41838260.4743 | 67706025.1618 | 2371.3737 | 7.4305 | 5630.633 | 9111.9414 | 114.7881 | 185.7593
1 | 4700 | 707 | 0.05 | 15 | 15 | 7 | 3.1623e-12 | 5spot_SharedNeighbor | Water | Porous | Wet | R245fa | MinimizeLCOE_Brownfield | IgnoreSilica | 2019 | 22.4453 | 19.5053 | 2.4721 | 4 | 4831.9298 | 7447.9172 | 98.5054 | 151.8359 | 237.2125 | 0 | 93.7284 | 4133085.0181 | 264334.8675 | 3526204.9928 | 1578081.6709 | 0 | 193124.257 | 0 | 3780984.0144 | 9837344.8191 | 6714189.9763 | 30027349.6161 | 961560.8286 | 16790840.2133 | 16790840.2133 | 1478867.319 | 7598057.1552 | 0 | 47779750.658 | 73647515.3455 | 3162.2777 | 9.8883 | 4831.9298 | 7447.9172 | 98.5054 | 151.8359
1 | 4700 | 707 | 0.05 | 15 | 15 | 7 | 4.217e-12 | 5spot_SharedNeighbor | Water | Porous | Wet | R245fa | MinimizeLCOE_Brownfield | IgnoreSilica | 2019 | 29.5541 | 25.911 | 3.2875 | 4 | 4200.4838 | 6167.6334 | 85.6325 | 125.7355 | 238.3048 | 0 | 106.7402 | 5055776.682 | 322467.137 | 4425593.9602 | 2073887.6508 | 0 | 224422.8222 | 0 | 4719837.8183 | 12280049.8314 | 8381386.3398 | 37483422.2417 | 961560.8286 | 16790840.2133 | 16790840.2133 | 1478867.319 | 7598057.1552 | 0 | 55235823.2836 | 81103587.9711 | 4216.965 | 13.1499 | 4200.4838 | 6167.6334 | 85.6325 | 125.7355
1 | 4700 | 707 | 0.05 | 15 | 15 | 7 | 5.6234e-12 | 5spot_SharedNeighbor | Water | Porous | Wet | R245fa | MinimizeLCOE_Brownfield | IgnoreSilica | 2019 | 38.8768 | 34.3127 | 4.3572 | 4 | 3700.4405 | 5184.6351 | 75.4385 | 105.6958 | 239.1331 | 0 | 101.5808 | 6172329.1947 | 392523.0224 | 5540492.0271 | 2724132.1793 | 0 | 261932.2209 | 0 | 5885649.3713 | 15313252.3515 | 10451609.3858 | 46741919.753 | 961560.8286 | 16790840.2133 | 16790840.2133 | 1478867.319 | 7598057.1552 | 0 | 64494320.795 | 90362085.4825 | 5623.4133 | 17.4288 | 3700.4405 | 5184.6351 | 75.4385 | 105.6958
1 | 4700 | 707 | 0.05 | 15 | 15 | 7 | 7.4989e-12 | 5spot_SharedNeighbor | Water | Porous | Wet | R245fa | MinimizeLCOE_Brownfield | IgnoreSilica | 2019 | 51.0032 | 45.2295 | 5.7473 | 4 | 3301.8626 | 4427.0818 | 67.3129 | 90.2521 | 239.7242 | 0 | 120.1897 | 7512653.9358 | 476257.7746 | 6910699.1159 | 3569670.8755 | 0 | 306839.6176 | 0 | 7322687.3146 | 19052130.3029 | 13003470.4138 | 58154409.3507 | 961560.8286 | 16790840.2133 | 16790840.2133 | 1478867.319 | 7598057.1552 | 0 | 75906810.3927 | 101774575.0802 | 7498.9421 | 22.9891 | 3301.8626 | 4427.0818 | 67.3129 | 90.2521
1 | 4700 | 707 | 0.05 | 15 | 15 | 7 | 1e-11 | 5spot_SharedNeighbor | Water | Porous | Wet | R245fa | MinimizeLCOE_Brownfield | IgnoreSilica | 2019 | 66.5527 | 59.1408 | 7.5174 | 4 | 2984.8859 | 3845.1519 | 60.8509 | 78.3886 | 239.9818 | 0 | 112.1781 | 9093823.0785 | 574603.1716 | 8564351.5916 | 4652571.8871 | 0 | 361574.9578 | 0 | 9066300.6277 | 23588654.4794 | 16099741.3806 | 72001621.1743 | 961560.8286 | 16790840.2133 | 16790840.2133 | 1478867.319 | 7598057.1552 | 0 | 89754022.2162 | 115621786.9037 | 10000 | 30.0695 | 2984.8859 | 3845.1519 | 60.8509 | 78.3886
1 | 4700 | 707 | 0.05 | 15 | 15 | 7 | 1.3335e-11 | 5spot_SharedNeighbor | Water | Porous | Wet | R245fa | MinimizeLCOE_Brownfield | IgnoreSilica | 2019 | 85.907 | 76.1327 | 9.6744 | 4 | 2738.3075 | 3406.7653 | 55.8241 | 69.4515 | 239.6433 | 0 | 119.1638 | 10888239.021 | 685719.8732 | 10481938.1709 | 5995303.2999 | 0 | 430074.3143 | 0 | 11107697.1249 | 28899949.417 | 19724809.3117 | 88213730.5329 | 961560.8286 | 16790840.2133 | 16790840.2133 | 1478867.319 | 7598057.1552 | 0 | 105966131.5748 | 131833896.2623 | 13335.2143 | 38.6977 | 2738.3075 | 3406.7653 | 55.8241 | 69.4515
1 | 4700 | 707 | 0.05 | 15 | 15 | 7 | 1.7783e-11 | 5spot_SharedNeighbor | Water | Porous | Wet | R245fa | MinimizeLCOE_Brownfield | IgnoreSilica | 2019 | 108.9816 | 95.626 | 12.1366 | 4 | 2553.8683 | 3086.7166 | 52.0641 | 62.9269 | 238.4068 | 0 | 126.6095 | 12812283.1387 | 804359.5524 | 12578984.4269 | 7584052.8171 | 0 | 517870.9676 | 0 | 13376044.8521 | 34801724.901 | 23752892.3489 | 106228213.0046 | 961560.8286 | 16790840.2133 | 16790840.2133 | 1478867.319 | 7598057.1552 | 0 | 123980614.0465 | 149848378.734 | 17782.7941 | 48.5462 | 2553.8683 | 3086.7166 | 52.0641 | 62.9269
1 | 4700 | 707 | 0.05 | 15 | 15 | 7 | 2.3714e-11 | 5spot_SharedNeighbor | Water | Porous | Wet | R245fa | MinimizeLCOE_Brownfield | IgnoreSilica | 2019 | 135.0252 | 116.2974 | 14.7248 | 4 | 2423.4373 | 2862.6258 | 49.405 | 58.3585 | 236.1145 | 0 | 147.871 | 14734939.958 | 922456.4779 | 14710946.6638 | 9356229.8896 | 0 | 629129.4839 | 0 | 15737943.9646 | 40946901.8996 | 27947101.9212 | 124985650.2586 | 961560.8286 | 16790840.2133 | 16790840.2133 | 1478867.319 | 7598057.1552 | 0 | 142738051.3005 | 168605815.988 | 23713.7371 | 58.899 | 2423.4373 | 2862.6258 | 49.405 | 58.3585
1 | 4700 | 707 | 0.05 | 15 | 15 | 7 | 3.1623e-11 | 5spot_SharedNeighbor | Water | Porous | Wet | R245fa | MinimizeLCOE_Brownfield | IgnoreSilica | 2019 | 162.589 | 136.8716 | 17.2789 | 4 | 2332.2615 | 2706.5294 | 47.5463 | 55.1763 | 233.3226 | 0 | 157.3947 | 16554917.7377 | 1033871.0679 | 16758512.7718 | 11212072.8896 | 0 | 753711.3469 | 0 | 18062103.4674 | 46993888.1754 | 32074294.3075 | 143443371.7642 | 961560.8286 | 16790840.2133 | 16790840.2133 | 1478867.319 | 7598057.1552 | 0 | 161195772.8061 | 187063537.4937 | 31622.7766 | 69.1157 | 2332.2615 | 2706.5294 | 47.5463 | 55.1763
1 | 4700 | 707 | 0.05 | 15 | 15 | 7 | 4.217e-11 | 5spot_SharedNeighbor | Water | Porous | Wet | R245fa | MinimizeLCOE_Brownfield | IgnoreSilica | 2019 | 189.7199 | 155.5388 | 19.5686 | 4 | 2273.8602 | 2604.3349 | 46.3557 | 53.0929 | 230.1395 | 0 | 145.8537 | 18140484.7735 | 1130665.3235 | 18563321.777 | 13014231.8063 | 0 | 885212.971 | 0 | 20176227.494 | 52494405.2261 | 35828510.219 | 160233059.5905 | 961560.8286 | 16790840.2133 | 16790840.2133 | 1478867.319 | 7598057.1552 | 0 | 177985460.6324 | 203853225.32 | 42169.6503 | 78.2746 | 2273.8602 | 2604.3349 | 46.3557 | 53.0929
1 | 4700 | 707 | 0.05 | 15 | 15 | 7 | 5.6234e-11 | 5spot_SharedNeighbor | Water | Porous | Wet | R245fa | MinimizeLCOE_Brownfield | IgnoreSilica | 2019 | 208.0749 | 167.1524 | 21.0364 | 4 | 2238.6861 | 2546.1021 | 45.6386 | 51.9057 | 227.7428 | 0 | 157.427 | 19099883.0453 | 1189120.0875 | 19664128.9268 | 14212483.0849 | 0 | 923064.2864 | 0 | 21484584.9781 | 55898483.0186 | 38151863.2592 | 170623610.6868 | 961560.8286 | 16790840.2133 | 16790840.2133 | 1478867.319 | 7598057.1552 | 0 | 188376011.7287 | 214243776.4162 | 56234.1325 | 84.1458 | 2238.6861 | 2546.1021 | 45.6386 | 51.9057
1 | 4700 | 707 | 0.05 | 15 | 15 | 7 | 7.4989e-11 | 5spot_SharedNeighbor | Water | Porous | Wet | R245fa | MinimizeLCOE_Brownfield | IgnoreSilica | 2019 | 212.9534 | 170.0775 | 21.5366 | 4 | 2213.0023 | 2513.2795 | 45.115 | 51.2366 | 227.0579 | 0 | 192.3984 | 19338548.602 | 1203648.8864 | 19938948.8385 | 14530344.0338 | 0 | 808766.8995 | 0 | 21769900.3315 | 56640815.0419 | 38658520.1185 | 172889492.752 | 961560.8286 | 16790840.2133 | 16790840.2133 | 1478867.319 | 7598057.1552 | 0 | 190641893.794 | 216509658.4815 | 74989.4209 | 86.1463 | 2213.0023 | 2513.2795 | 45.115 | 51.2366
1 | 4700 | 707 | 0.05 | 15 | 15 | 7 | 1e-10 | 5spot_SharedNeighbor | Water | Porous | Wet | R245fa | MinimizeLCOE_Brownfield | IgnoreSilica | 2019 | 217.9755 | 173.0312 | 22.0025 | 4 | 2193.3942 | 2487.3124 | 44.7153 | 50.7072 | 226.345 | 0 | 258.9178 | 19578375.8484 | 1218243.3943 | 20215489.1971 | 14856650.7074 | 0 | 726023.7236 | 0 | 22071965.3196 | 57426726.179 | 39194920.6184 | 175288394.9878 | 961560.8286 | 16790840.2133 | 16790840.2133 | 1478867.319 | 7598057.1552 | 0 | 193040796.0297 | 218908560.7172 | 100000 | 88.0101 | 2193.3942 | 2487.3124 | 44.7153 | 50.7072
1 | 4700 | 707 | 0.05 | 15 | 15 | 7 | 1.3335e-10 | 5spot_SharedNeighbor | Water | Porous | Wet | R245fa | MinimizeLCOE_Brownfield | IgnoreSilica | 2019 | 221.9922 | 175.3446 | 22.3688 | 4 | 2178.4145 | 2467.5197 | 44.4099 | 50.3037 | 225.7654 | 0 | 305.5588 | 19765416.6117 | 1229622.1688 | 20431425.9212 | 15116565.1354 | 0 | 656601.5316 | 0 | 22307856.2338 | 58040465.9498 | 39613810.6231 | 177161764.1754 | 961560.8286 | 16790840.2133 | 16790840.2133 | 1478867.319 | 7598057.1552 | 0 | 194914165.2173 | 220781929.9048 | 133352.1432 | 89.4752 | 2178.4145 | 2467.5197 | 44.4099 | 50.3037
1 | 4700 | 707 | 0.05 | 15 | 15 | 7 | 1.7783e-10 | 5spot_SharedNeighbor | Water | Porous | Wet | R245fa | MinimizeLCOE_Brownfield | IgnoreSilica | 2019 | 224.9339 | 177.0087 | 22.6393 | 4 | 2166.9824 | 2452.6342 | 44.1769 | 50.0003 | 225.3351 | 0 | 424.08 | 19899532.3602 | 1237779.3608 | 20586402.1107 | 15305865.2776 | 0 | 596650.4958 | 0 | 22474229.546 | 58473335.1803 | 39909252.7675 | 178483047.0989 | 961560.8286 | 16790840.2133 | 16790840.2133 | 1478867.319 | 7598057.1552 | 0 | 196235448.1408 | 222103212.8283 | 177827.941 | 90.557 | 2166.9824 | 2452.6342 | 44.1769 | 50.0003
1 | 4700 | 707 | 0.05 | 15 | 15 | 7 | 2.3714e-10 | 5spot_SharedNeighbor | Water | Porous | Wet | R245fa | MinimizeLCOE_Brownfield | IgnoreSilica | 2019 | 227.0876 | 178.212 | 22.8391 | 4 | 2158.2866 | 2441.4387 | 43.9996 | 49.772 | 225.0167 | 0 | 438.4843 | 19996288.4447 | 1243663.3101 | 20698280.2731 | 15444393.0046 | 0 | 546433.1889 | 0 | 22592332.7064 | 58780615.3773 | 40118977.8159 | 179420984.1209 | 961560.8286 | 16790840.2133 | 16790840.2133 | 1478867.319 | 7598057.1552 | 0 | 197173385.1628 | 223041149.8503 | 237137.3706 | 91.3564 | 2158.2866 | 2441.4387 | 43.9996 | 49.772
1 | 4700 | 707 | 0.05 | 15 | 15 | 7 | 3.1623e-10 | 5spot_SharedNeighbor | Water | Porous | Wet | R245fa | MinimizeLCOE_Brownfield | IgnoreSilica | 2019 | 227.487 | 178.4258 | 22.913 | 4 | 2151.604 | 2433.8435 | 43.8634 | 49.6172 | 224.9522 | 0 | 638.6773 | 20013462.9326 | 1244707.6453 | 20718145.3069 | 15469972.7296 | 0 | 490852.959 | 0 | 22595485.2136 | 58788817.5546 | 40124575.9704 | 179446020.312 | 961560.8286 | 16790840.2133 | 16790840.2133 | 1478867.319 | 7598057.1552 | 0 | 197198421.354 | 223066186.0415 | 316227.766 | 91.6518 | 2151.604 | 2433.8435 | 43.8634 | 49.6172
1 | 4700 | 707 | 0.05 | 15 | 15 | 7 | 4.217e-10 | 5spot_SharedNeighbor | Water | Porous | Wet | R245fa | MinimizeLCOE_Brownfield | IgnoreSilica | 2019 | 230.1102 | 179.8815 | 23.1145 | 4 | 2146.6557 | 2426.4341 | 43.7625 | 49.4661 | 224.5665 | 0 | 492.57 | 20130234.7869 | 1251807.5702 | 20853261.0167 | 15638938.5166 | 0 | 475272.6656 | 0 | 22756310.6768 | 59207252.42 | 40410166.364 | 180723244.0168 | 961560.8286 | 16790840.2133 | 16790840.2133 | 1478867.319 | 7598057.1552 | 0 | 198475645.0588 | 224343409.7463 | 421696.5034 | 92.4581 | 2146.6557 | 2426.4341 | 43.7625 | 49.4661
1 | 4700 | 707 | 0.05 | 15 | 15 | 7 | 5.6234e-10 | 5spot_SharedNeighbor | Water | Porous | Wet | R245fa | MinimizeLCOE_Brownfield | IgnoreSilica | 2019 | 230.9728 | 180.3522 | 23.1957 | 4 | 2142.9378 | 2421.7372 | 43.6867 | 49.3704 | 224.4363 | 0 | 494.509 | 20167934.5191 | 1254099.5314 | 20896901.7829 | 15694426.6629 | 0 | 449772.8415 | 0 | 22800622.7817 | 59322543.4271 | 40488854.8454 | 181075156.3919 | 961560.8286 | 16790840.2133 | 16790840.2133 | 1478867.319 | 7598057.1552 | 0 | 198827557.4338 | 224695322.1214 | 562341.3252 | 92.7827 | 2142.9378 | 2421.7372 | 43.6867 | 49.3704
1 | 4700 | 707 | 0.05 | 15 | 15 | 7 | 7.4989e-10 | 5spot_SharedNeighbor | Water | Porous | Wet | R245fa | MinimizeLCOE_Brownfield | IgnoreSilica | 2019 | 229.482 | 179.5207 | 23.1219 | 4 | 2140.0846 | 2419.7731 | 43.6285 | 49.3303 | 224.6502 | 0 | 742.5681 | 20101312.9871 | 1250049.1836 | 20819787.6703 | 15598267.3878 | 0 | 404444.8125 | 0 | 22687806.1961 | 59029017.8133 | 40288517.5826 | 180179203.6334 | 961560.8286 | 16790840.2133 | 16790840.2133 | 1478867.319 | 7598057.1552 | 0 | 197931604.6754 | 223799369.3629 | 749894.2093 | 92.4877 | 2140.0846 | 2419.7731 | 43.6285 | 49.3303
1 | 4700 | 707 | 0.05 | 15 | 15 | 7 | 1e-09 | 5spot_SharedNeighbor | Water | Porous | Wet | R245fa | MinimizeLCOE_Brownfield | IgnoreSilica | 2019 | 231.8035 | 180.8018 | 23.2844 | 4 | 2137.876 | 2415.6134 | 43.5835 | 49.2455 | 224.3094 | 0 | 471.7315 | 20203918.5366 | 1256287.0737 | 20938564.9605 | 15747836.2636 | 0 | 409800.3084 | 0 | 22836998.7857 | 59417186.3278 | 40553450.5698 | 181364042.8262 | 961560.8286 | 16790840.2133 | 16790840.2133 | 1478867.319 | 7598057.1552 | 0 | 199116443.8681 | 224984208.5557 | 1000000 | 93.1375 | 2137.876 | 2415.6134 | 43.5835 | 49.2455
1 | 4700 | 707 | 0.05 | 15 | 15 | 7 | 1.3335e-09 | 5spot_SharedNeighbor | Water | Porous | Wet | R245fa | MinimizeLCOE_Brownfield | IgnoreSilica | 2019 | 232.1325 | 180.9799 | 23.3167 | 4 | 2136.249 | 2413.6013 | 43.5503 | 49.2045 | 224.2593 | 0 | 467.707 | 20218163.307 | 1257153.0125 | 20955060.1961 | 15768992.562 | 0 | 397297.0453 | 0 | 22852699.7879 | 59458037.1149 | 40581332.0714 | 181488735.0971 | 961560.8286 | 16790840.2133 | 16790840.2133 | 1478867.319 | 7598057.1552 | 0 | 199241136.1391 | 225108900.8266 | 1333521.4322 | 93.2668 | 2136.249 | 2413.6013 | 43.5503 | 49.2045
1 | 4700 | 707 | 0.05 | 15 | 15 | 7 | 1.7783e-09 | 5spot_SharedNeighbor | Water | Porous | Wet | R245fa | MinimizeLCOE_Brownfield | IgnoreSilica | 2019 | 232.3929 | 181.1207 | 23.3418 | 4 | 2135.0241 | 2412.078 | 43.5254 | 49.1735 | 224.2198 | 0 | 510.983 | 20229430.0738 | 1257837.9065 | 20968107.8668 | 15785742.5696 | 0 | 387907.8107 | 0 | 22865320.2287 | 59490872.9129 | 40603743.1782 | 181588962.5471 | 961560.8286 | 16790840.2133 | 16790840.2133 | 1478867.319 | 7598057.1552 | 0 | 199341363.589 | 225209128.2765 | 1778279.41 | 93.3673 | 2135.0241 | 2412.078 | 43.5254 | 49.1735
1 | 4700 | 707 | 0.05 | 15 | 15 | 7 | 2.3714e-09 | 5spot_SharedNeighbor | Water | Porous | Wet | R245fa | MinimizeLCOE_Brownfield | IgnoreSilica | 2019 | 232.5781 | 181.2207 | 23.36 | 4 | 2134.1026 | 2410.9406 | 43.5066 | 49.1503 | 224.1916 | 0 | 505.5148 | 20237426.3225 | 1258323.9829 | 20977368.5509 | 15797654.7875 | 0 | 380648.542 | 0 | 22874054.6525 | 59513598.092 | 40619253.5799 | 181658328.5103 | 961560.8286 | 16790840.2133 | 16790840.2133 | 1478867.319 | 7598057.1552 | 0 | 199410729.5522 | 225278494.2398 | 2371373.7057 | 93.4401 | 2134.1026 | 2410.9406 | 43.5066 | 49.1503
1 | 4700 | 707 | 0.05 | 15 | 15 | 7 | 3.1623e-09 | 5spot_SharedNeighbor | Water | Porous | Wet | R245fa | MinimizeLCOE_Brownfield | IgnoreSilica | 2019 | 232.7024 | 181.2876 | 23.3728 | 4 | 2133.4099 | 2410.0971 | 43.4924 | 49.1331 | 224.1726 | 0 | 508.1685 | 20242776.1434 | 1258649.1851 | 20983564.5596 | 15805645.3488 | 0 | 374975.1508 | 0 | 22879588.0512 | 59527994.8605 | 40629079.6702 | 181702272.9697 | 961560.8286 | 16790840.2133 | 16790840.2133 | 1478867.319 | 7598057.1552 | 0 | 199454674.0116 | 225322438.6991 | 3162277.6602 | 93.491 | 2133.4099 | 2410.0971 | 43.4924 | 49.1331
1 | 4700 | 707 | 0.05 | 15 | 15 | 7 | 4.217e-09 | 5spot_SharedNeighbor | Water | Porous | Wet | R245fa | MinimizeLCOE_Brownfield | IgnoreSilica | 2019 | 233.0922 | 181.4993 | 23.4009 | 4 | 2132.8874 | 2409.2419 | 43.4818 | 49.1157 | 224.1141 | 0 | 491.6325 | 20259695.326 | 1259677.6441 | 21003161.0741 | 15830743.3194 | 0 | 374064.4327 | 0 | 22903663.3006 | 59590633.7208 | 40671831.9795 | 181893470.7974 | 961560.8286 | 16790840.2133 | 16790840.2133 | 1478867.319 | 7598057.1552 | 0 | 199645871.8394 | 225513636.5269 | 4216965.0343 | 93.6036 | 2132.8874 | 2409.2419 | 43.4818 | 49.1157
1 | 4700 | 707 | 0.05 | 15 | 15 | 7 | 5.6234e-09 | 5spot_SharedNeighbor | Water | Porous | Wet | R245fa | MinimizeLCOE_Brownfield | IgnoreSilica | 2019 | 233.1434 | 181.5288 | 23.407 | 4 | 2132.504 | 2408.7861 | 43.474 | 49.1064 | 224.1076 | 0 | 508.0323 | 20262051.9088 | 1259820.8908 | 21005890.7133 | 15834059.2185 | 0 | 370815.1687 | 0 | 22905728.781 | 59596007.6772 | 40675499.8152 | 181909874.1736 | 961560.8286 | 16790840.2133 | 16790840.2133 | 1478867.319 | 7598057.1552 | 0 | 199662275.2155 | 225530039.9031 | 5623413.2519 | 93.6281 | 2132.504 | 2408.7861 | 43.474 | 49.1064
1 | 4700 | 707 | 0.05 | 15 | 15 | 7 | 7.4989e-09 | 5spot_SharedNeighbor | Water | Porous | Wet | R245fa | MinimizeLCOE_Brownfield | IgnoreSilica | 2019 | 233.1971 | 181.5593 | 23.4126 | 4 | 2132.216 | 2408.4325 | 43.4681 | 49.0992 | 224.1004 | 0 | 496.3885 | 20264488.2925 | 1259968.9877 | 21008712.8234 | 15837536.6986 | 0 | 368542.0009 | 0 | 22908307.0332 | 59602715.7606 | 40680078.2199 | 181930349.817 | 961560.8286 | 16790840.2133 | 16790840.2133 | 1478867.319 | 7598057.1552 | 0 | 199682750.8589 | 225550515.5464 | 7498942.0933 | 93.6503 | 2132.216 | 2408.4325 | 43.4681 | 49.0992
1 | 4700 | 707 | 0.05 | 15 | 15 | 7 | 1e-08 | 5spot_SharedNeighbor | Water | Porous | Wet | R245fa | MinimizeLCOE_Brownfield | IgnoreSilica | 2019 | 233.2165 | 181.5708 | 23.4155 | 4 | 2131.9997 | 2408.1823 | 43.4637 | 49.0941 | 224.0981 | 0 | 504.1486 | 20265408.4239 | 1260024.9183 | 21009778.6392 | 15838802.7269 | 0 | 366590.2659 | 0 | 22908835.9399 | 59604091.8672 | 40681017.441 | 181934550.2223 | 961560.8286 | 16790840.2133 | 16790840.2133 | 1478867.319 | 7598057.1552 | 0 | 199686951.2642 | 225554715.9517 | 10000000 | 93.6618 | 2131.9997 | 2408.1823 | 43.4637 | 49.0941
1 | 4800 | 707 | 0.05 | 15 | 15 | 7 | 1e-13 | 5spot_SharedNeighbor | Water | Porous | Wet | R245fa | MinimizeLCOE_Brownfield | IgnoreSilica | 2019 | 1.0498 | 0.41791 | 0.043008 | 4 | 116436.2374 | 270722.3933 | 2373.7102 | 5519.0422 | 165.6269 | 0 | 47.6303 | 264478.3398 | 14990.1376 | 164387.3991 | 80521.7562 | 0 | 55697.7932 | 0 | 226229.4161 | 588602.5347 | 401733.3245 | 1796640.7012 | 961560.8286 | 17272388.9941 | 17272388.9941 | 1478867.319 | 7790676.6675 | 0 | 20030590.524 | 46572523.5047 | 100 | 0.17203 | 116436.2374 | 270722.3933 | 2373.7102 | 5519.0422
1 | 4800 | 707 | 0.05 | 15 | 15 | 7 | 1.3335e-13 | 5spot_SharedNeighbor | Water | Porous | Wet | R245fa | MinimizeLCOE_Brownfield | IgnoreSilica | 2019 | 1.3445 | 0.63664 | 0.074486 | 4 | 69417.0884 | 158500.7387 | 1415.1612 | 3231.2519 | 179.8791 | 0 | 60.3452 | 372572.3535 | 24078.9181 | 228195.1425 | 105915.3651 | 0 | 59761.2764 | 0 | 308303.9917 | 802143.7446 | 547479.5881 | 2448450.3799 | 961560.8286 | 17272388.9941 | 17272388.9941 | 1478867.319 | 7790676.6675 | 0 | 20682400.2027 | 47224333.1834 | 133.3521 | 0.29794 | 69417.0884 | 158500.7387 | 1415.1612 | 3231.2519
1 | 4800 | 707 | 0.05 | 15 | 15 | 7 | 1.7783e-13 | 5spot_SharedNeighbor | Water | Porous | Wet | R245fa | MinimizeLCOE_Brownfield | IgnoreSilica | 2019 | 1.7292 | 0.97536 | 0.11708 | 4 | 45907.9709 | 102580.8447 | 935.8961 | 2091.2493 | 192.4478 | 0 | 259.4651 | 501760.0651 | 32468.4364 | 321007.7121 | 134292.5667 | 0 | 65081.0952 | 0 | 411297.8514 | 1070112.6406 | 730373.8658 | 3266394.2334 | 961560.8286 | 17272388.9941 | 17272388.9941 | 1478867.319 | 7790676.6675 | 0 | 21500344.0561 | 48042277.0368 | 177.8279 | 0.46834 | 45907.9709 | 102580.8447 | 935.8961 | 2091.2493
1 | 4800 | 707 | 0.05 | 15 | 15 | 7 | 2.3714e-13 | 5spot_SharedNeighbor | Water | Porous | Wet | R245fa | MinimizeLCOE_Brownfield | IgnoreSilica | 2019 | 2.2349 | 1.4264 | 0.17386 | 4 | 32338.1178 | 70504.3351 | 659.2563 | 1437.3262 | 203.2454 | 0 | 342.7754 | 654498.8124 | 42365.395 | 435083.3641 | 170307.991 | 0 | 71525.3344 | 0 | 535774.5498 | 1393975.4761 | 951416.9058 | 4254947.8285 | 961560.8286 | 17272388.9941 | 17272388.9941 | 1478867.319 | 7790676.6675 | 0 | 22488897.6513 | 49030830.632 | 237.1374 | 0.69543 | 32338.1178 | 70504.3351 | 659.2563 | 1437.3262
1 | 4800 | 707 | 0.05 | 15 | 15 | 7 | 3.1623e-13 | 5spot_SharedNeighbor | Water | Porous | Wet | R245fa | MinimizeLCOE_Brownfield | IgnoreSilica | 2019 | 2.8572 | 1.9883 | 0.24512 | 4 | 24087.713 | 51157.5726 | 491.0606 | 1042.9163 | 211.8084 | 0 | 419.1934 | 825957.3449 | 53454.9142 | 567510.6958 | 214057.7151 | 0 | 77332.1398 | 0 | 677941.9958 | 1763866.0081 | 1203874.7943 | 5383995.608 | 961560.8286 | 17272388.9941 | 17272388.9941 | 1478867.319 | 7790676.6675 | 0 | 23617945.4308 | 50159878.4115 | 316.2278 | 0.9805 | 24087.713 | 51157.5726 | 491.0606 | 1042.9163
1 | 4800 | 707 | 0.05 | 15 | 15 | 7 | 4.217e-13 | 5spot_SharedNeighbor | Water | Porous | Wet | R245fa | MinimizeLCOE_Brownfield | IgnoreSilica | 2019 | 3.6546 | 2.7156 | 0.33766 | 4 | 18490.4512 | 38142.0591 | 376.9529 | 777.5775 | 218.8364 | 0 | 551.5448 | 1027891.3098 | 66488.7828 | 728235.8367 | 269887.5634 | 0 | 83520.1712 | 0 | 848649.2289 | 2208011.2118 | 1507013.0222 | 6739697.1269 | 961560.8286 | 17272388.9941 | 17272388.9941 | 1478867.319 | 7790676.6675 | 0 | 24973646.9496 | 51515579.9303 | 421.6965 | 1.3506 | 18490.4512 | 38142.0591 | 376.9529 | 777.5775
1 | 4800 | 707 | 0.05 | 15 | 15 | 7 | 5.6234e-13 | 5spot_SharedNeighbor | Water | Porous | Wet | R245fa | MinimizeLCOE_Brownfield | IgnoreSilica | 2019 | 4.689 | 3.6663 | 0.45887 | 4 | 14507.2396 | 28967.8608 | 295.7497 | 590.549 | 224.5902 | 0 | 86.326 | 1269309.576 | 82035.7269 | 925897.8443 | 342277.3113 | 0 | 90477.0293 | 0 | 1056899.0202 | 2749834.4507 | 1876818.5161 | 8393549.4747 | 961560.8286 | 17272388.9941 | 17272388.9941 | 1478867.319 | 7790676.6675 | 0 | 26627499.2975 | 53169432.2781 | 562.3413 | 1.8355 | 14507.2396 | 28967.8608 | 295.7497 | 590.549
1 | 4800 | 707 | 0.05 | 15 | 15 | 7 | 7.4989e-13 | 5spot_SharedNeighbor | Water | Porous | Wet | R245fa | MinimizeLCOE_Brownfield | IgnoreSilica | 2019 | 6.058 | 4.9306 | 0.62013 | 4 | 11565.6548 | 22265.7872 | 235.7815 | 453.9182 | 229.2767 | 0 | 91.6657 | 1563658.4603 | 100943.4998 | 1173562.7182 | 438306.014 | 0 | 99078.6467 | 0 | 1316464.2423 | 3425169.9144 | 2337748.8468 | 10454932.3425 | 961560.8286 | 17272388.9941 | 17272388.9941 | 1478867.319 | 7790676.6675 | 0 | 28688882.1653 | 55230815.146 | 749.8942 | 2.4805 | 11565.6548 | 22265.7872 | 235.7815 | 453.9182
1 | 4800 | 707 | 0.05 | 15 | 15 | 7 | 1e-12 | 5spot_SharedNeighbor | Water | Porous | Wet | R245fa | MinimizeLCOE_Brownfield | IgnoreSilica | 2019 | 7.8368 | 6.5672 | 0.82899 | 4 | 9408.0794 | 17412.35 | 191.7964 | 354.9743 | 232.7713 | 0 | 93.2777 | 1913770.6124 | 123371.5042 | 1476015.3629 | 562869.9176 | 0 | 109284.623 | 0 | 1632271.6878 | 4246836.1067 | 2898552.9066 | 12962972.7211 | 961560.8286 | 17272388.9941 | 17272388.9941 | 1478867.319 | 7790676.6675 | 0 | 31196922.5438 | 57738855.5245 | 1000 | 3.316 | 9408.0794 | 17412.35 | 191.7964 | 354.9743
1 | 4800 | 707 | 0.05 | 15 | 15 | 7 | 1.3335e-12 | 5spot_SharedNeighbor | Water | Porous | Wet | R245fa | MinimizeLCOE_Brownfield | IgnoreSilica | 2019 | 10.199 | 8.7817 | 1.1124 | 4 | 7726.3129 | 13691.5381 | 157.5113 | 279.1205 | 236.0775 | 0 | 111.0118 | 2349503.4242 | 151200.6595 | 1862299.539 | 728930.5136 | 0 | 120375.237 | 0 | 2032800.6556 | 5288930.3212 | 3609803.6208 | 16143843.971 | 961560.8286 | 17272388.9941 | 17272388.9941 | 1478867.319 | 7790676.6675 | 0 | 34377793.7938 | 60919726.7745 | 1333.5214 | 4.4494 | 7726.3129 | 13691.5381 | 157.5113 | 279.1205
1 | 4800 | 707 | 0.05 | 15 | 15 | 7 | 1.7783e-12 | 5spot_SharedNeighbor | Water | Porous | Wet | R245fa | MinimizeLCOE_Brownfield | IgnoreSilica | 2019 | 13.3079 | 11.6799 | 1.4831 | 4 | 6457.0694 | 10931.2571 | 131.6361 | 222.8485 | 238.4382 | 0 | 58.3822 | 2874315.6675 | 184610.1303 | 2339577.0722 | 947280.3899 | 0 | 134442.8367 | 0 | 2527288.1777 | 6575485.4203 | 4487903.912 | 20070903.6066 | 961560.8286 | 17272388.9941 | 17272388.9941 | 1478867.319 | 7790676.6675 | 0 | 38304853.4294 | 64846786.4101 | 1778.2794 | 5.9322 | 6457.0694 | 10931.2571 | 131.6361 | 222.8485
1 | 4800 | 707 | 0.05 | 15 | 15 | 7 | 2.3714e-12 | 5spot_SharedNeighbor | Water | Porous | Wet | R245fa | MinimizeLCOE_Brownfield | IgnoreSilica | 2019 | 17.4347 | 15.5312 | 1.9757 | 4 | 5469.9026 | 8828.3972 | 111.5114 | 179.9788 | 240.289 | 0 | 60.7676 | 3516781.1783 | 225367.15 | 2938656.8833 | 1237206.4759 | 0 | 151809.888 | 0 | 3147230.4144 | 8188447.9527 | 5588783.9835 | 24994283.926 | 961560.8286 | 17272388.9941 | 17272388.9941 | 1478867.319 | 7790676.6675 | 0 | 43228233.7488 | 69770166.7295 | 2371.3737 | 7.9029 | 5469.9026 | 8828.3972 | 111.5114 | 179.9788
1 | 4800 | 707 | 0.05 | 15 | 15 | 7 | 3.1623e-12 | 5spot_SharedNeighbor | Water | Porous | Wet | R245fa | MinimizeLCOE_Brownfield | IgnoreSilica | 2019 | 22.9058 | 20.6404 | 2.6294 | 4 | 4696.5951 | 7220.1604 | 95.7464 | 147.1927 | 241.7252 | 0 | 62.6314 | 4302256.3845 | 275010.9811 | 3689433.1858 | 1621677.0357 | 0 | 173152.8534 | 0 | 3923996.8718 | 10209434.9379 | 6968149.128 | 31163111.3781 | 961560.8286 | 17272388.9941 | 17272388.9941 | 1478867.319 | 7790676.6675 | 0 | 49397061.2008 | 75938994.1815 | 3162.2777 | 10.5176 | 4696.5951 | 7220.1604 | 95.7464 | 147.1927
1 | 4800 | 707 | 0.05 | 15 | 15 | 7 | 4.217e-12 | 5spot_SharedNeighbor | Water | Porous | Wet | R245fa | MinimizeLCOE_Brownfield | IgnoreSilica | 2019 | 30.1406 | 27.3994 | 3.4942 | 4 | 4086.2424 | 5985.2153 | 83.3036 | 122.0167 | 242.8302 | 0 | 62.6656 | 5260348.8869 | 335325.1059 | 4627836.1643 | 2130117.1414 | 0 | 199247.0628 | 0 | 4895621.0009 | 12737401.6145 | 8693538.3293 | 38879435.3062 | 961560.8286 | 17272388.9941 | 17272388.9941 | 1478867.319 | 7790676.6675 | 0 | 57113385.1289 | 83655318.1096 | 4216.965 | 13.977 | 4086.2424 | 5985.2153 | 83.3036 | 122.0167
1 | 4800 | 707 | 0.05 | 15 | 15 | 7 | 5.6234e-12 | 5spot_SharedNeighbor | Water | Porous | Wet | R245fa | MinimizeLCOE_Brownfield | IgnoreSilica | 2019 | 39.6273 | 36.2634 | 4.6287 | 4 | 3602.2519 | 5035.81 | 73.4368 | 102.6618 | 243.6679 | 0 | 61.226 | 6419839.4185 | 408013.8832 | 5791079.6962 | 2796882.5451 | 0 | 230545.5813 | 0 | 6102080.8384 | 15876362.6327 | 10835943.7235 | 48460748.3188 | 961560.8286 | 17272388.9941 | 17272388.9941 | 1478867.319 | 7790676.6675 | 0 | 66694698.1416 | 93236631.1223 | 5623.4133 | 18.5147 | 3602.2519 | 5035.81 | 73.4368 | 102.6618
1 | 4800 | 707 | 0.05 | 15 | 15 | 7 | 7.4989e-12 | 5spot_SharedNeighbor | Water | Porous | Wet | R245fa | MinimizeLCOE_Brownfield | IgnoreSilica | 2019 | 51.9849 | 47.7955 | 6.1045 | 4 | 3215.7152 | 4302.6919 | 65.5567 | 87.7162 | 244.2604 | 0 | 59.0499 | 7813671.2855 | 495014.7355 | 7222617.4332 | 3665216.8047 | 0 | 268396.7697 | 0 | 7591317.6411 | 19751051.3088 | 13480498.3618 | 60287784.3402 | 961560.8286 | 17272388.9941 | 17272388.9941 | 1478867.319 | 7790676.6675 | 0 | 78521734.163 | 105063667.1436 | 7498.9421 | 24.4181 | 3215.7152 | 4302.6919 | 65.5567 | 87.7162
1 | 4800 | 707 | 0.05 | 15 | 15 | 7 | 1e-11 | 5spot_SharedNeighbor | Water | Porous | Wet | R245fa | MinimizeLCOE_Brownfield | IgnoreSilica | 2019 | 67.7636 | 62.4181 | 7.9746 | 4 | 2909.3199 | 3741.3923 | 59.3104 | 76.2733 | 244.4945 | 0 | 74.2233 | 9450211.9391 | 596711.3738 | 8941968.0416 | 4772267.1455 | 0 | 314765.8495 | 0 | 9389610.4963 | 24429840.4375 | 16673868.0816 | 74569243.365 | 961560.8286 | 17272388.9941 | 17272388.9941 | 1478867.319 | 7790676.6675 | 0 | 92803193.1877 | 119345126.1684 | 10000 | 31.8986 | 2909.3199 | 3741.3923 | 59.3104 | 76.2733
1 | 4800 | 707 | 0.05 | 15 | 15 | 7 | 1.3335e-11 | 5spot_SharedNeighbor | Water | Porous | Wet | R245fa | MinimizeLCOE_Brownfield | IgnoreSilica | 2019 | 87.3615 | 80.2159 | 10.2452 | 4 | 2671.3966 | 3319.0673 | 54.46 | 67.6637 | 244.0942 | 0 | 80.4735 | 11301782.2924 | 711261.2478 | 10929314.4336 | 6141387.7023 | 0 | 375094.7102 | 0 | 11488947.7507 | 29891885.3401 | 20401825.9614 | 91241499.4386 | 961560.8286 | 17272388.9941 | 17272388.9941 | 1478867.319 | 7790676.6675 | 0 | 109475449.2614 | 136017382.2421 | 13335.2143 | 40.9806 | 2671.3966 | 3319.0673 | 54.46 | 67.6637
1 | 4800 | 707 | 0.05 | 15 | 15 | 7 | 1.7783e-11 | 5spot_SharedNeighbor | Water | Porous | Wet | R245fa | MinimizeLCOE_Brownfield | IgnoreSilica | 2019 | 110.6548 | 100.5291 | 12.8228 | 4 | 2494.0546 | 3011.5308 | 50.8447 | 61.3941 | 242.7526 | 0 | 80.6681 | 13278102.4001 | 833011.7785 | 13092363.5909 | 7754941.9081 | 0 | 456477.4522 | 0 | 13811809.8806 | 35935496.1176 | 24526714.5008 | 109688917.6287 | 961560.8286 | 17272388.9941 | 17272388.9941 | 1478867.319 | 7790676.6675 | 0 | 127922867.4515 | 154464800.4322 | 17782.7941 | 51.2911 | 2494.0546 | 3011.5308 | 50.8447 | 61.3941
1 | 4800 | 707 | 0.05 | 15 | 15 | 7 | 2.3714e-11 | 5spot_SharedNeighbor | Water | Porous | Wet | R245fa | MinimizeLCOE_Brownfield | IgnoreSilica | 2019 | 136.789 | 121.8906 | 15.5092 | 4 | 2369.4442 | 2797.2861 | 48.3043 | 57.0265 | 240.3258 | 0 | 87.4912 | 15238080.2461 | 953292.3583 | 15274284.6547 | 9542618.8822 | 0 | 563626.6048 | 0 | 16213042.071 | 42183009.7165 | 28790770.9057 | 128758725.4393 | 961560.8286 | 17272388.9941 | 17272388.9941 | 1478867.319 | 7790676.6675 | 0 | 146992675.2621 | 173534608.2428 | 23713.7371 | 62.0368 | 2369.4442 | 2797.2861 | 48.3043 | 57.0265
1 | 4800 | 707 | 0.05 | 15 | 15 | 7 | 3.1623e-11 | 5spot_SharedNeighbor | Water | Porous | Wet | R245fa | MinimizeLCOE_Brownfield | IgnoreSilica | 2019 | 164.3212 | 143.0589 | 18.1492 | 4 | 2282.166 | 2647.7737 | 46.525 | 53.9784 | 237.438 | 0 | 87.7165 | 17086809.6505 | 1066368.468 | 17361870.705 | 11404996.8186 | 0 | 684675.1543 | 0 | 18565841.1106 | 48304510.1921 | 32968820.7646 | 147443892.8637 | 961560.8286 | 17272388.9941 | 17272388.9941 | 1478867.319 | 7790676.6675 | 0 | 165677842.6865 | 192219775.6672 | 31622.7766 | 72.5968 | 2282.166 | 2647.7737 | 46.525 | 53.9784
1 | 4800 | 707 | 0.05 | 15 | 15 | 7 | 4.217e-11 | 5spot_SharedNeighbor | Water | Porous | Wet | R245fa | MinimizeLCOE_Brownfield | IgnoreSilica | 2019 | 191.3199 | 162.1461 | 20.5002 | 4 | 2226.6917 | 2550.3703 | 45.3941 | 51.9927 | 234.1402 | 0 | 103.9549 | 18688684.3339 | 1164076.49 | 19191543.9953 | 13206186.9925 | 0 | 814825.9024 | 0 | 20695473.9085 | 53845377.8846 | 36750576.8181 | 164356746.3254 | 961560.8286 | 17272388.9941 | 17272388.9941 | 1478867.319 | 7790676.6675 | 0 | 182590696.1481 | 209132629.1288 | 42169.6503 | 82.0009 | 2226.6917 | 2550.3703 | 45.3941 | 51.9927
1 | 4800 | 707 | 0.05 | 15 | 15 | 7 | 5.6234e-11 | 5spot_SharedNeighbor | Water | Porous | Wet | R245fa | MinimizeLCOE_Brownfield | IgnoreSilica | 2019 | 210.5233 | 174.6081 | 22.0636 | 4 | 2194.0976 | 2494.8411 | 44.7296 | 50.8607 | 231.5286 | 0 | 106.4817 | 19705947.2094 | 1226004.6263 | 20362744.1908 | 14469617.8945 | 0 | 868041.4633 | 0 | 22086618.5999 | 57464851.0085 | 39220941.5979 | 175404766.5906 | 961560.8286 | 17272388.9941 | 17272388.9941 | 1478867.319 | 7790676.6675 | 0 | 193638716.4134 | 220180649.3941 | 56234.1325 | 88.2544 | 2194.0976 | 2494.8411 | 44.7296 | 50.8607
1 | 4800 | 707 | 0.05 | 15 | 15 | 7 | 7.4989e-11 | 5spot_SharedNeighbor | Water | Porous | Wet | R245fa | MinimizeLCOE_Brownfield | IgnoreSilica | 2019 | 216.8561 | 178.4804 | 22.659 | 4 | 2171.1143 | 2463.9555 | 44.2611 | 50.2311 | 230.6054 | 0 | 126.5552 | 20017846.049 | 1244974.1669 | 20723215.3852 | 14882806.8605 | 0 | 778056.9123 | 0 | 22482290.7558 | 58494308.7947 | 39923567.6903 | 178547066.6148 | 961560.8286 | 17272388.9941 | 17272388.9941 | 1478867.319 | 7790676.6675 | 0 | 196781016.4375 | 223322949.4182 | 74989.4209 | 90.636 | 2171.1143 | 2463.9555 | 44.2611 | 50.2311
1 | 4800 | 707 | 0.05 | 15 | 15 | 7 | 1e-10 | 5spot_SharedNeighbor | Water | Porous | Wet | R245fa | MinimizeLCOE_Brownfield | IgnoreSilica | 2019 | 221.9003 | 181.486 | 23.1257 | 4 | 2153.5551 | 2440.4864 | 43.9031 | 49.7526 | 229.8541 | 0 | 153.5691 | 20258636.7074 | 1259613.295 | 21001934.8835 | 15210878.8802 | 0 | 700003.2776 | 0 | 22788116.147 | 59290003.7292 | 40466645.8329 | 180975832.7529 | 961560.8286 | 17272388.9941 | 17272388.9941 | 1478867.319 | 7790676.6675 | 0 | 199209782.5756 | 225751715.5563 | 100000 | 92.5028 | 2153.5551 | 2440.4864 | 43.9031 | 49.7526
1 | 4800 | 707 | 0.05 | 15 | 15 | 7 | 1.3335e-10 | 5spot_SharedNeighbor | Water | Porous | Wet | R245fa | MinimizeLCOE_Brownfield | IgnoreSilica | 2019 | 225.7318 | 183.7196 | 23.4789 | 4 | 2140.1501 | 2422.7648 | 43.6299 | 49.3913 | 229.2736 | 0 | 206.7289 | 20436845.9532 | 1270444.5831 | 21208453.9431 | 15458950.9097 | 0 | 632271.9764 | 0 | 23012717.2725 | 59874369.7857 | 40865487.674 | 182759542.0977 | 961560.8286 | 17272388.9941 | 17272388.9941 | 1478867.319 | 7790676.6675 | 0 | 200993491.9205 | 227535424.9011 | 133352.1432 | 93.9156 | 2140.1501 | 2422.7648 | 43.6299 | 49.3913
1 | 4800 | 707 | 0.05 | 15 | 15 | 7 | 1.7783e-10 | 5spot_SharedNeighbor | Water | Porous | Wet | R245fa | MinimizeLCOE_Brownfield | IgnoreSilica | 2019 | 234.0675 | 188.4478 | 24.0859 | 4 | 2130.3806 | 2405.8728 | 43.4307 | 49.047 | 228.002 | 0 | 337.7986 | 20812120.9581 | 1293244.604 | 21643999.924 | 15991406.2979 | 0 | 640055.2571 | 0 | 23548522.546 | 61268425.1986 | 41816959.1383 | 187014733.924 | 961560.8286 | 17272388.9941 | 17272388.9941 | 1478867.319 | 7790676.6675 | 0 | 205248683.7467 | 231790616.7274 | 177827.941 | 96.3437 | 2130.3806 | 2405.8728 | 43.4307 | 49.047
1 | 4800 | 707 | 0.05 | 15 | 15 | 7 | 2.3714e-10 | 5spot_SharedNeighbor | Water | Porous | Wet | R245fa | MinimizeLCOE_Brownfield | IgnoreSilica | 2019 | 234.0112 | 188.3985 | 24.1458 | 4 | 2122.301 | 2397.1102 | 43.266 | 48.8683 | 227.9998 | 0 | 443.202 | 20808222.3904 | 1293007.8042 | 21639470.6939 | 15987345.7239 | 0 | 565550.6405 | 0 | 23514502.9287 | 61179913.1326 | 41756547.8345 | 186744561.1488 | 961560.8286 | 17272388.9941 | 17272388.9941 | 1478867.319 | 7790676.6675 | 0 | 204978510.9716 | 231520443.9523 | 237137.3706 | 96.5831 | 2122.301 | 2397.1102 | 43.266 | 48.8683
1 | 4800 | 707 | 0.05 | 15 | 15 | 7 | 3.1623e-10 | 5spot_SharedNeighbor | Water | Porous | Wet | R245fa | MinimizeLCOE_Brownfield | IgnoreSilica | 2019 | 233.9741 | 188.3653 | 24.1909 | 4 | 2116.1954 | 2390.4921 | 43.1415 | 48.7334 | 227.9978 | 0 | 467.4762 | 20805597.8968 | 1292848.3913 | 21636421.6953 | 15984762.4173 | 0 | 506859.3149 | 0 | 23488330.9891 | 61111819.1144 | 41710072.2679 | 186536712.0871 | 961560.8286 | 17272388.9941 | 17272388.9941 | 1478867.319 | 7790676.6675 | 0 | 204770661.9098 | 231312594.8905 | 316227.766 | 96.7636 | 2116.1954 | 2390.4921 | 43.1415 | 48.7334
1 | 4800 | 707 | 0.05 | 15 | 15 | 7 | 4.217e-10 | 5spot_SharedNeighbor | Water | Porous | Wet | R245fa | MinimizeLCOE_Brownfield | IgnoreSilica | 2019 | 234.0861 | 188.4192 | 24.2328 | 4 | 2111.6825 | 2385.5054 | 43.0495 | 48.6318 | 227.975 | 0 | 482.7679 | 20809857.9712 | 1293107.1499 | 21641370.8472 | 15991845.6438 | 0 | 463461.0142 | 0 | 23477860.6242 | 61084577.3729 | 41691479.2195 | 186453559.8429 | 961560.8286 | 17272388.9941 | 17272388.9941 | 1478867.319 | 7790676.6675 | 0 | 204687509.6657 | 231229442.6464 | 421696.5034 | 96.931 | 2111.6825 | 2385.5054 | 43.0495 | 48.6318
1 | 4800 | 707 | 0.05 | 15 | 15 | 7 | 5.6234e-10 | 5spot_SharedNeighbor | Water | Porous | Wet | R245fa | MinimizeLCOE_Brownfield | IgnoreSilica | 2019 | 235.8159 | 189.3857 | 24.3687 | 4 | 2108.4214 | 2380.7173 | 42.983 | 48.5341 | 227.7107 | 0 | 503.0758 | 20886247.3382 | 1297746.8179 | 21730135.5462 | 16103323.6008 | 0 | 450183.5252 | 0 | 23582378.363 | 61356511.0896 | 41877079.5689 | 187283605.8497 | 961560.8286 | 17272388.9941 | 17272388.9941 | 1478867.319 | 7790676.6675 | 0 | 205517555.6725 | 232059488.6532 | 562341.3252 | 97.4746 | 2108.4214 | 2380.7173 | 42.983 | 48.5341
1 | 4800 | 707 | 0.05 | 15 | 15 | 7 | 7.4989e-10 | 5spot_SharedNeighbor | Water | Porous | Wet | R245fa | MinimizeLCOE_Brownfield | IgnoreSilica | 2019 | 236.2003 | 189.5962 | 24.4134 | 4 | 2105.7909 | 2377.5876 | 42.9294 | 48.4703 | 227.6497 | 0 | 562.0906 | 20902867.8281 | 1298756.2349 | 21749453.412 | 16128047.6594 | 0 | 427440.5027 | 0 | 23597560.5985 | 61396012.1519 | 41904039.8556 | 187404178.243 | 961560.8286 | 17272388.9941 | 17272388.9941 | 1478867.319 | 7790676.6675 | 0 | 205638128.0658 | 232180061.0465 | 749894.2093 | 97.6536 | 2105.7909 | 2377.5876 | 42.9294 | 48.4703
1 | 4800 | 707 | 0.05 | 15 | 15 | 7 | 1e-09 | 5spot_SharedNeighbor | Water | Porous | Wet | R245fa | MinimizeLCOE_Brownfield | IgnoreSilica | 2019 | 236.4633 | 189.7392 | 24.445 | 4 | 2103.853 | 2375.2987 | 42.8899 | 48.4237 | 227.6075 | 0 | 582.5028 | 20914161.3858 | 1299442.1169 | 21762580.8036 | 16144951.9461 | 0 | 410098.8353 | 0 | 23607181.6842 | 61421044.2436 | 41921124.7725 | 187480585.7882 | 961560.8286 | 17272388.9941 | 17272388.9941 | 1478867.319 | 7790676.6675 | 0 | 205714535.6109 | 232256468.5916 | 1000000 | 97.7799 | 2103.853 | 2375.2987 | 42.8899 | 48.4237
1 | 4800 | 707 | 0.05 | 15 | 15 | 7 | 1.3335e-09 | 5spot_SharedNeighbor | Water | Porous | Wet | R245fa | MinimizeLCOE_Brownfield | IgnoreSilica | 2019 | 236.4561 | 189.732 | 24.4555 | 4 | 2102.3966 | 2373.7254 | 42.8602 | 48.3916 | 227.6067 | 0 | 604.4679 | 20913591.9189 | 1299407.5322 | 21761918.8484 | 16144437.6032 | 0 | 394490.6286 | 0 | 23600400.1472 | 61403400.0753 | 41909082.2651 | 187426729.0189 | 961560.8286 | 17272388.9941 | 17272388.9941 | 1478867.319 | 7790676.6675 | 0 | 205660678.8416 | 232202611.8223 | 1333521.4322 | 97.822 | 2102.3966 | 2373.7254 | 42.8602 | 48.3916
1 | 4800 | 707 | 0.05 | 15 | 15 | 7 | 1.7783e-09 | 5spot_SharedNeighbor | Water | Porous | Wet | R245fa | MinimizeLCOE_Brownfield | IgnoreSilica | 2019 | 236.4561 | 189.7296 | 24.4637 | 4 | 2101.3028 | 2372.5406 | 42.8379 | 48.3674 | 227.6052 | 0 | 598.8505 | 20913402.0819 | 1299396.0031 | 21761698.1801 | 16144401.3415 | 0 | 382690.8725 | 0 | 23595619.5069 | 61390961.8298 | 41900592.907 | 187388762.7228 | 961560.8286 | 17272388.9941 | 17272388.9941 | 1478867.319 | 7790676.6675 | 0 | 205622712.5456 | 232164645.5263 | 1778279.41 | 97.8549 | 2101.3028 | 2372.5406 | 42.8379 | 48.3674
1 | 4800 | 707 | 0.05 | 15 | 15 | 7 | 2.3714e-09 | 5spot_SharedNeighbor | Water | Porous | Wet | R245fa | MinimizeLCOE_Brownfield | IgnoreSilica | 2019 | 236.9554 | 190.0073 | 24.5019 | 4 | 2100.4945 | 2371.3097 | 42.8214 | 48.3424 | 227.5291 | 0 | 616.1808 | 20935322.1094 | 1300727.2251 | 21787179.7072 | 16176594.8786 | 0 | 379765.5037 | 0 | 23626039.8754 | 61470109.3886 | 41954612.7421 | 187630351.4301 | 961560.8286 | 17272388.9941 | 17272388.9941 | 1478867.319 | 7790676.6675 | 0 | 205864301.2528 | 232406234.2335 | 2371373.7057 | 98.0075 | 2100.4945 | 2371.3097 | 42.8214 | 48.3424
1 | 4800 | 707 | 0.05 | 15 | 15 | 7 | 3.1623e-09 | 5spot_SharedNeighbor | Water | Porous | Wet | R245fa | MinimizeLCOE_Brownfield | IgnoreSilica | 2019 | 237.0675 | 190.0723 | 24.5139 | 4 | 2099.8927 | 2370.5749 | 42.8092 | 48.3274 | 227.5137 | 0 | 598.2172 | 20940449.463 | 1301038.608 | 21793140.5673 | 16183860.4431 | 0 | 374710.2343 | 0 | 23631347.7331 | 61483919.3457 | 41964038.3216 | 187672504.7162 | 961560.8286 | 17272388.9941 | 17272388.9941 | 1478867.319 | 7790676.6675 | 0 | 205906454.5389 | 232448387.5196 | 3162277.6602 | 98.0557 | 2099.8927 | 2370.5749 | 42.8092 | 48.3274
1 | 4800 | 707 | 0.05 | 15 | 15 | 7 | 4.217e-09 | 5spot_SharedNeighbor | Water | Porous | Wet | R245fa | MinimizeLCOE_Brownfield | IgnoreSilica | 2019 | 237.1406 | 190.115 | 24.5223 | 4 | 2099.4399 | 2370.03 | 42.7999 | 48.3163 | 227.5038 | 0 | 587.4066 | 20943816.5546 | 1301243.0894 | 21797055.1042 | 16188608.0177 | 0 | 370758.8159 | 0 | 23634577.8169 | 61492323.361 | 41969774.2348 | 187698156.9944 | 961560.8286 | 17272388.9941 | 17272388.9941 | 1478867.319 | 7790676.6675 | 0 | 205932106.8171 | 232474039.7978 | 4216965.0343 | 98.0891 | 2099.4399 | 2370.03 | 42.7999 | 48.3163
1 | 4800 | 707 | 0.05 | 15 | 15 | 7 | 5.6234e-09 | 5spot_SharedNeighbor | Water | Porous | Wet | R245fa | MinimizeLCOE_Brownfield | IgnoreSilica | 2019 | 237.1749 | 190.1357 | 24.5272 | 4 | 2099.0995 | 2369.6349 | 42.793 | 48.3082 | 227.4996 | 0 | 576.7572 | 20945446.8448 | 1301342.0957 | 21798950.4836 | 16190841.7496 | 0 | 367541.4055 | 0 | 23635607.8059 | 61495003.1811 | 41971603.267 | 187706336.8331 | 961560.8286 | 17272388.9941 | 17272388.9941 | 1478867.319 | 7790676.6675 | 0 | 205940286.6559 | 232482219.6365 | 5623413.2519 | 98.1089 | 2099.0995 | 2369.6349 | 42.793 | 48.3082
1 | 4800 | 707 | 0.05 | 15 | 15 | 7 | 7.4989e-09 | 5spot_SharedNeighbor | Water | Porous | Wet | R245fa | MinimizeLCOE_Brownfield | IgnoreSilica | 2019 | 237.2138 | 190.1584 | 24.5318 | 4 | 2098.8436 | 2369.3289 | 42.7878 | 48.302 | 227.4944 | 0 | 569.6584 | 20947241.9354 | 1301451.1098 | 21801037.4796 | 16193366.8436 | 0 | 365264.9264 | 0 | 23637261.295 | 61499305.2206 | 41974539.4974 | 187719468.308 | 961560.8286 | 17272388.9941 | 17272388.9941 | 1478867.319 | 7790676.6675 | 0 | 205953418.1308 | 232495351.1115 | 7498942.0933 | 98.1271 | 2098.8436 | 2369.3289 | 42.7878 | 48.302
1 | 4800 | 707 | 0.05 | 15 | 15 | 7 | 1e-08 | 5spot_SharedNeighbor | Water | Porous | Wet | R245fa | MinimizeLCOE_Brownfield | IgnoreSilica | 2019 | 237.2527 | 190.1808 | 24.5358 | 4 | 2098.6514 | 2369.0922 | 42.7838 | 48.2971 | 227.489 | 0 | 584.184 | 20949009.8133 | 1301558.4711 | 21803092.857 | 16195886.8257 | 0 | 363660.6143 | 0 | 23639151.3468 | 61504222.7476 | 41977895.8107 | 187734478.4866 | 961560.8286 | 17272388.9941 | 17272388.9941 | 1478867.319 | 7790676.6675 | 0 | 205968428.3094 | 232510361.29 | 10000000 | 98.1432 | 2098.6514 | 2369.0922 | 42.7838 | 48.2971
1 | 4900 | 707 | 0.05 | 15 | 15 | 7 | 1e-13 | 5spot_SharedNeighbor | Water | Porous | Wet | R245fa | MinimizeLCOE_Brownfield | IgnoreSilica | 2019 | 1.0887 | 0.45465 | 0.048844 | 4 | 105628.1378 | 244972.2907 | 2153.3725 | 4994.0915 | 169.8305 | 0 | 55.3393 | 285319.7307 | 16866.4696 | 175321.2035 | 84841.2118 | 0 | 56165.2873 | 0 | 241220.4221 | 627606.0573 | 428354.0301 | 1915694.4124 | 961560.8286 | 17759797.8658 | 17759797.8658 | 1478867.319 | 7985640.2162 | 0 | 20637053.1069 | 47861358.5079 | 100 | 0.19537 | 105628.1378 | 244972.2907 | 2153.3725 | 4994.0915
1 | 4900 | 707 | 0.05 | 15 | 15 | 7 | 1.3335e-13 | 5spot_SharedNeighbor | Water | Porous | Wet | R245fa | MinimizeLCOE_Brownfield | IgnoreSilica | 2019 | 1.3982 | 0.70841 | 0.083652 | 4 | 63791.181 | 145152.5763 | 1300.4695 | 2959.1316 | 184.392 | 0 | 50.9432 | 401402.2252 | 25956.467 | 248548.817 | 110823.1391 | 0 | 60401.7953 | 0 | 330381.653 | 859585.2906 | 586684.6235 | 2623784.0108 | 961560.8286 | 17759797.8658 | 17759797.8658 | 1478867.319 | 7985640.2162 | 0 | 21345142.7053 | 48569448.1064 | 133.3521 | 0.33461 | 63791.181 | 145152.5763 | 1300.4695 | 2959.1316
1 | 4900 | 707 | 0.05 | 15 | 15 | 7 | 1.7783e-13 | 5spot_SharedNeighbor | Water | Porous | Wet | R245fa | MinimizeLCOE_Brownfield | IgnoreSilica | 2019 | 1.7875 | 1.0618 | 0.12836 | 4 | 43188.4739 | 96213.3479 | 880.4555 | 1961.4392 | 196.7671 | 0 | 268.3486 | 532443.0135 | 34457.9624 | 343584.3944 | 139336.3694 | 0 | 64937.2432 | 0 | 434756.0033 | 1131145.9399 | 772030.3467 | 3452691.2728 | 961560.8286 | 17759797.8658 | 17759797.8658 | 1478867.319 | 7985640.2162 | 0 | 22174049.9673 | 49398355.3683 | 177.8279 | 0.51343 | 43188.4739 | 96213.3479 | 880.4555 | 1961.4392
1 | 4900 | 707 | 0.05 | 15 | 15 | 7 | 2.3714e-13 | 5spot_SharedNeighbor | Water | Porous | Wet | R245fa | MinimizeLCOE_Brownfield | IgnoreSilica | 2019 | 2.2932 | 1.5275 | 0.18738 | 4 | 30912.4107 | 67234.7103 | 630.1913 | 1370.6705 | 207.3697 | 0 | 346.8437 | 686630.2971 | 44445.2163 | 459578.4304 | 175345.6468 | 0 | 70151.6169 | 0 | 560098.9709 | 1457262.6303 | 994611.6889 | 4448124.4977 | 961560.8286 | 17759797.8658 | 17759797.8658 | 1478867.319 | 7985640.2162 | 0 | 23169483.1922 | 50393788.5932 | 237.1374 | 0.74952 | 30912.4107 | 67234.7103 | 630.1913 | 1370.6705
1 | 4900 | 707 | 0.05 | 15 | 15 | 7 | 3.1623e-13 | 5spot_SharedNeighbor | Water | Porous | Wet | R245fa | MinimizeLCOE_Brownfield | IgnoreSilica | 2019 | 2.935 | 2.1264 | 0.26366 | 4 | 23086.6239 | 48900.6674 | 470.6521 | 996.9062 | 216.075 | 0 | 425.3977 | 865783.613 | 56027.7491 | 598833.5104 | 220617.1443 | 0 | 75355.0968 | 0 | 708480.6743 | 1843321.3852 | 1258104.7218 | 5626523.8949 | 961560.8286 | 17759797.8658 | 17759797.8658 | 1478867.319 | 7985640.2162 | 0 | 24347882.5894 | 51572187.9904 | 316.2278 | 1.0546 | 23086.6239 | 48900.6674 | 470.6521 | 996.9062
1 | 4900 | 707 | 0.05 | 15 | 15 | 7 | 4.217e-13 | 5spot_SharedNeighbor | Water | Porous | Wet | R245fa | MinimizeLCOE_Brownfield | IgnoreSilica | 2019 | 3.7559 | 2.9011 | 0.36266 | 4 | 17759.3103 | 36526.6037 | 362.0476 | 744.6442 | 223.1901 | 0 | 70.2184 | 1076732.2198 | 69637.0801 | 767775.9909 | 278419.1198 | 0 | 80656.3405 | 0 | 886556.093 | 2306637.0962 | 1574327.2148 | 7040741.1551 | 961560.8286 | 17759797.8658 | 17759797.8658 | 1478867.319 | 7985640.2162 | 0 | 25762099.8496 | 52986405.2506 | 421.6965 | 1.4506 | 17759.3103 | 36526.6037 | 362.0476 | 744.6442
1 | 4900 | 707 | 0.05 | 15 | 15 | 7 | 5.6234e-13 | 5spot_SharedNeighbor | Water | Porous | Wet | R245fa | MinimizeLCOE_Brownfield | IgnoreSilica | 2019 | 4.8011 | 3.8969 | 0.49033 | 4 | 14000.644 | 27881.3611 | 285.4221 | 568.3993 | 228.9182 | 0 | 87.2045 | 1324975.2508 | 85615.3493 | 972213.115 | 352543.9659 | 0 | 85913.0105 | 0 | 1100291.6697 | 2862733.2236 | 1953874.2484 | 8738159.833 | 961560.8286 | 17759797.8658 | 17759797.8658 | 1478867.319 | 7985640.2162 | 0 | 27459518.5275 | 54683823.9286 | 562.3413 | 1.9613 | 14000.644 | 27881.3611 | 285.4221 | 568.3993
1 | 4900 | 707 | 0.05 | 15 | 15 | 7 | 7.4989e-13 | 5spot_SharedNeighbor | Water | Porous | Wet | R245fa | MinimizeLCOE_Brownfield | IgnoreSilica | 2019 | 6.2043 | 5.2373 | 0.66211 | 4 | 11176.688 | 21456.0921 | 227.8519 | 437.4115 | 233.6555 | 0 | 80.3826 | 1631563.8637 | 105298.521 | 1231603.1095 | 451230.4702 | 0 | 92881.3151 | 0 | 1369905.139 | 3564212.1654 | 2432648.0401 | 10879342.624 | 961560.8286 | 17759797.8658 | 17759797.8658 | 1478867.319 | 7985640.2162 | 0 | 29600701.3184 | 56825006.7195 | 749.8942 | 2.6484 | 11176.688 | 21456.0921 | 227.8519 | 437.4115
1 | 4900 | 707 | 0.05 | 15 | 15 | 7 | 1e-12 | 5spot_SharedNeighbor | Water | Porous | Wet | R245fa | MinimizeLCOE_Brownfield | IgnoreSilica | 2019 | 8.007 | 6.9529 | 0.88218 | 4 | 9119.105 | 16834.1708 | 185.9053 | 343.1873 | 237.1185 | 0 | 84.2319 | 1992401.2428 | 128400.0121 | 1544968.6925 | 578362.2112 | 0 | 100816.4685 | 0 | 1694529.9646 | 4408819.3719 | 3009109.8135 | 13457407.7771 | 961560.8286 | 17759797.8658 | 17759797.8658 | 1478867.319 | 7985640.2162 | 0 | 32178766.4715 | 59403071.8726 | 1000 | 3.5287 | 9119.105 | 16834.1708 | 185.9053 | 343.1873
1 | 4900 | 707 | 0.05 | 15 | 15 | 7 | 1.3335e-12 | 5spot_SharedNeighbor | Water | Porous | Wet | R245fa | MinimizeLCOE_Brownfield | IgnoreSilica | 2019 | 10.4185 | 9.2976 | 1.1837 | 4 | 7493.3755 | 13242.9855 | 152.7626 | 269.9762 | 240.5128 | 0 | 87.245 | 2446201.9183 | 157365.0037 | 1949320.3496 | 749277.1948 | 0 | 108967.059 | 0 | 2110341.2949 | 5490675.1588 | 3747498.6179 | 16759646.5969 | 961560.8286 | 17759797.8658 | 17759797.8658 | 1478867.319 | 7985640.2162 | 0 | 35481005.2914 | 62705310.6924 | 1333.5214 | 4.735 | 7493.3755 | 13242.9855 | 152.7626 | 269.9762
1 | 4900 | 707 | 0.05 | 15 | 15 | 7 | 1.7783e-12 | 5spot_SharedNeighbor | Water | Porous | Wet | R245fa | MinimizeLCOE_Brownfield | IgnoreSilica | 2019 | 13.6025 | 12.373 | 1.579 | 4 | 6264.7251 | 10575.0837 | 127.7149 | 215.5874 | 242.9078 | 0 | 117.2697 | 2993969.6547 | 192212.0819 | 2450000.111 | 974661.3141 | 0 | 119881.8354 | 0 | 2624982.7489 | 6829666.6546 | 4661387.8274 | 20846762.228 | 961560.8286 | 17759797.8658 | 17759797.8658 | 1478867.319 | 7985640.2162 | 0 | 39568120.9225 | 66792426.3235 | 1778.2794 | 6.316 | 6264.7251 | 10575.0837 | 127.7149 | 215.5874
1 | 4900 | 707 | 0.05 | 15 | 15 | 7 | 2.3714e-12 | 5spot_SharedNeighbor | Water | Porous | Wet | R245fa | MinimizeLCOE_Brownfield | IgnoreSilica | 2019 | 17.822 | 16.4532 | 2.1035 | 4 | 5310.4923 | 8546.0388 | 108.2616 | 174.2226 | 244.7805 | 0 | 123.4866 | 3663440.2782 | 234651.0451 | 3077409.6796 | 1273469.0356 | 0 | 133233.2586 | 0 | 3269059.2859 | 8505421.6855 | 5805125.0693 | 25961809.3378 | 961560.8286 | 17759797.8658 | 17759797.8658 | 1478867.319 | 7985640.2162 | 0 | 44683168.0323 | 71907473.4333 | 2371.3737 | 8.4141 | 5310.4923 | 8546.0388 | 108.2616 | 174.2226
1 | 4900 | 707 | 0.05 | 15 | 15 | 7 | 3.1623e-12 | 5spot_SharedNeighbor | Water | Porous | Wet | R245fa | MinimizeLCOE_Brownfield | IgnoreSilica | 2019 | 23.4005 | 21.8513 | 2.7977 | 4 | 4564.0255 | 6996.807 | 93.0438 | 142.6394 | 246.23 | 0 | 102.1154 | 4479812.9634 | 286207.395 | 3861591.1994 | 1668589.61 | 0 | 149460.5531 | 0 | 4073808.0712 | 10599212.9483 | 7234180.6292 | 32352863.3696 | 961560.8286 | 17759797.8658 | 17759797.8658 | 1478867.319 | 7985640.2162 | 0 | 51074222.0641 | 78298527.4651 | 3162.2777 | 11.1906 | 4564.0255 | 6996.807 | 93.0438 | 142.6394
1 | 4900 | 707 | 0.05 | 15 | 15 | 7 | 4.217e-12 | 5spot_SharedNeighbor | Water | Porous | Wet | R245fa | MinimizeLCOE_Brownfield | IgnoreSilica | 2019 | 30.7474 | 28.9637 | 3.7124 | 4 | 3975.6435 | 5808.9595 | 81.0489 | 118.4235 | 247.3424 | 0 | 104.851 | 5471955.2093 | 348614.2344 | 4838027.2858 | 2189076.6671 | 0 | 169020.5889 | 0 | 5076510.6544 | 13208039.3871 | 9014758.2798 | 40316002.3068 | 961560.8286 | 17759797.8658 | 17759797.8658 | 1478867.319 | 7985640.2162 | 0 | 59037361.0013 | 86261666.4023 | 4216.965 | 14.8498 | 3975.6435 | 5808.9595 | 81.0489 | 118.4235
1 | 4900 | 707 | 0.05 | 15 | 15 | 7 | 5.6234e-12 | 5spot_SharedNeighbor | Water | Porous | Wet | R245fa | MinimizeLCOE_Brownfield | IgnoreSilica | 2019 | 40.4185 | 38.3272 | 4.9168 | 4 | 3506.6106 | 4890.8514 | 71.487 | 99.7066 | 248.189 | 0 | 104.5277 | 6677606.4908 | 424132.7532 | 6053272.8678 | 2874270.8868 | 0 | 192917.5604 | 0 | 6326658.218 | 16460666.9072 | 11234743.3971 | 50244269.0813 | 961560.8286 | 17759797.8658 | 17759797.8658 | 1478867.319 | 7985640.2162 | 0 | 68965627.7758 | 96189933.1768 | 5623.4133 | 19.6673 | 3506.6106 | 4890.8514 | 71.487 | 99.7066
1 | 4900 | 707 | 0.05 | 15 | 15 | 7 | 7.4989e-12 | 5spot_SharedNeighbor | Water | Porous | Wet | R245fa | MinimizeLCOE_Brownfield | IgnoreSilica | 2019 | 52.9984 | 50.4891 | 6.4811 | 4 | 3132.2301 | 4182.3654 | 63.8547 | 85.2632 | 248.7798 | 0 | 119.8541 | 8124760.3055 | 514381.7923 | 7546457.6272 | 3765321.9152 | 0 | 221903.9038 | 0 | 7867401.9621 | 20469366.0794 | 13970762.9526 | 62480356.5382 | 961560.8286 | 17759797.8658 | 17759797.8658 | 1478867.319 | 7985640.2162 | 0 | 81201715.2326 | 108426020.6337 | 7498.9421 | 25.9246 | 3132.2301 | 4182.3654 | 63.8547 | 85.2632
1 | 4900 | 707 | 0.05 | 15 | 15 | 7 | 1e-11 | 5spot_SharedNeighbor | Water | Porous | Wet | R245fa | MinimizeLCOE_Brownfield | IgnoreSilica | 2019 | 69.04 | 65.8778 | 8.459 | 4 | 2835.7741 | 3640.3724 | 57.8111 | 74.2139 | 248.9865 | 0 | 132.4963 | 9820737.6564 | 619675.2727 | 9336321.5307 | 4899560.9488 | 0 | 258569.8573 | 0 | 9724597.4537 | 25301407.7853 | 17268730.7054 | 77229601.2104 | 961560.8286 | 17759797.8658 | 17759797.8658 | 1478867.319 | 7985640.2162 | 0 | 95950959.9049 | 123175265.306 | 10000 | 33.8359 | 2835.7741 | 3640.3724 | 57.8111 | 74.2139
1 | 4900 | 707 | 0.05 | 15 | 15 | 7 | 1.3335e-11 | 5spot_SharedNeighbor | Water | Porous | Wet | R245fa | MinimizeLCOE_Brownfield | IgnoreSilica | 2019 | 88.889 | 84.5069 | 10.847 | 4 | 2606.4404 | 3233.9036 | 53.1358 | 65.9275 | 248.5176 | 0 | 129.4996 | 11730026.12 | 737685.9328 | 11394583.8505 | 6295940.2418 | 0 | 309590.2373 | 0 | 11882452.2892 | 30915703.4303 | 21100602.8454 | 94366584.9473 | 961560.8286 | 17759797.8658 | 17759797.8658 | 1478867.319 | 7985640.2162 | 0 | 113087943.6418 | 140312249.0428 | 13335.2143 | 43.3879 | 2606.4404 | 3233.9036 | 53.1358 | 65.9275
1 | 4900 | 707 | 0.05 | 15 | 15 | 7 | 1.7783e-11 | 5spot_SharedNeighbor | Water | Porous | Wet | R245fa | MinimizeLCOE_Brownfield | IgnoreSilica | 2019 | 112.3916 | 105.6413 | 13.541 | 4 | 2436.2617 | 2938.8903 | 49.6665 | 59.9133 | 247.0646 | 0 | 150.6826 | 13757036.755 | 862443.6244 | 13622344.4118 | 7934066.5388 | 0 | 384232.2018 | 0 | 14258448.1774 | 37097557.3478 | 25319845.1684 | 113235974.2255 | 961560.8286 | 17759797.8658 | 17759797.8658 | 1478867.319 | 7985640.2162 | 0 | 131957332.92 | 159181638.321 | 17782.7941 | 54.1639 | 2436.2617 | 2938.8903 | 49.6665 | 59.9133
1 | 4900 | 707 | 0.05 | 15 | 15 | 7 | 2.3714e-11 | 5spot_SharedNeighbor | Water | Porous | Wet | R245fa | MinimizeLCOE_Brownfield | IgnoreSilica | 2019 | 138.6138 | 127.6953 | 16.3264 | 4 | 2317.3367 | 2734.2124 | 47.242 | 55.7406 | 244.5105 | 0 | 129.2171 | 15753428.4529 | 984848.4097 | 15853480.5536 | 9736991.0919 | 0 | 487779.693 | 0 | 16698445.9984 | 43445931.1657 | 29652740.7452 | 132613646.1104 | 961560.8286 | 17759797.8658 | 17759797.8658 | 1478867.319 | 7985640.2162 | 0 | 151335004.8049 | 178559310.2059 | 23713.7371 | 65.3056 | 2317.3367 | 2734.2124 | 47.242 | 55.7406
1 | 4900 | 707 | 0.05 | 15 | 15 | 7 | 3.1623e-11 | 5spot_SharedNeighbor | Water | Porous | Wet | R245fa | MinimizeLCOE_Brownfield | IgnoreSilica | 2019 | 166.1311 | 149.4486 | 19.0509 | 4 | 2234.0848 | 2591.3423 | 45.5448 | 52.828 | 241.5133 | 0 | 152.2214 | 17629376.2635 | 1099489.8078 | 17979521.6359 | 11607126.946 | 0 | 606504.3707 | 0 | 19079587.4193 | 49641172.7036 | 33881120.3943 | 151523899.5412 | 961560.8286 | 17759797.8658 | 17759797.8658 | 1478867.319 | 7985640.2162 | 0 | 170245258.2357 | 197469563.6367 | 31622.7766 | 76.2036 | 2234.0848 | 2591.3423 | 45.5448 | 52.828
1 | 4900 | 707 | 0.05 | 15 | 15 | 7 | 4.217e-11 | 5spot_SharedNeighbor | Water | Porous | Wet | R245fa | MinimizeLCOE_Brownfield | IgnoreSilica | 2019 | 192.9984 | 168.9274 | 21.4595 | 4 | 2181.5621 | 2498.7216 | 44.4741 | 50.9398 | 238.0997 | 0 | 165.4676 | 19244845.2456 | 1197945.2774 | 19831005.2346 | 13405613.2953 | 0 | 736328.4024 | 0 | 21222137.6076 | 55215648.796 | 37685814.8714 | 168539338.7303 | 961560.8286 | 17759797.8658 | 17759797.8658 | 1478867.319 | 7985640.2162 | 0 | 187260697.4247 | 214485002.8258 | 42169.6503 | 85.8379 | 2181.5621 | 2498.7216 | 44.4741 | 50.9398
1 | 4900 | 707 | 0.05 | 15 | 15 | 7 | 5.6234e-11 | 5spot_SharedNeighbor | Water | Porous | Wet | R245fa | MinimizeLCOE_Brownfield | IgnoreSilica | 2019 | 214.2628 | 183.0025 | 23.2023 | 4 | 2151.2977 | 2444.6343 | 43.8571 | 49.8372 | 235.0858 | 0 | 154.5409 | 20379700.0802 | 1266971.6326 | 21142208.0497 | 14808684.1891 | 0 | 821501.7218 | 0 | 22783435.6126 | 59277825.9388 | 40458334.2408 | 180938661.4657 | 961560.8286 | 17759797.8658 | 17759797.8658 | 1478867.319 | 7985640.2162 | 0 | 199660020.1602 | 226884325.5612 | 56234.1325 | 92.8091 | 2151.2977 | 2444.6343 | 43.8571 | 49.8372
1 | 4900 | 707 | 0.05 | 15 | 15 | 7 | 7.4989e-11 | 5spot_SharedNeighbor | Water | Porous | Wet | R245fa | MinimizeLCOE_Brownfield | IgnoreSilica | 2019 | 220.6151 | 186.9365 | 23.7971 | 4 | 2130.9128 | 2416.9167 | 43.4415 | 49.2721 | 234.1157 | 0 | 188.2152 | 20692461.6561 | 1285975.9058 | 21505026.8174 | 15224083.3071 | 0 | 737770.535 | 0 | 23183674.1063 | 60319164.3991 | 41169069.1373 | 184117225.864 | 961560.8286 | 17759797.8658 | 17759797.8658 | 1478867.319 | 7985640.2162 | 0 | 202838584.5585 | 230062889.9596 | 74989.4209 | 95.1886 | 2130.9128 | 2416.9167 | 43.4415 | 49.2721
1 | 4900 | 707 | 0.05 | 15 | 15 | 7 | 1e-10 | 5spot_SharedNeighbor | Water | Porous | Wet | R245fa | MinimizeLCOE_Brownfield | IgnoreSilica | 2019 | 225.6936 | 189.9962 | 24.2635 | 4 | 2115.3552 | 2395.862 | 43.1244 | 48.8429 | 233.3236 | 0 | 236.6701 | 20934439.4557 | 1300673.6215 | 21786153.5851 | 15554414.0725 | 0 | 665536.4417 | 0 | 23494074.6988 | 61126763.069 | 41720271.824 | 186582326.7683 | 961560.8286 | 17759797.8658 | 17759797.8658 | 1478867.319 | 7985640.2162 | 0 | 205303685.4628 | 232527990.8639 | 100000 | 97.054 | 2115.3552 | 2395.862 | 43.1244 | 48.8429
1 | 4900 | 707 | 0.05 | 15 | 15 | 7 | 1.3335e-10 | 5spot_SharedNeighbor | Water | Porous | Wet | R245fa | MinimizeLCOE_Brownfield | IgnoreSilica | 2019 | 229.5755 | 192.2833 | 24.6174 | 4 | 2103.4981 | 2379.9718 | 42.8827 | 48.5189 | 232.7079 | 0 | 350.2943 | 21114612.1133 | 1311614.1916 | 21995711.6401 | 15806175.8025 | 0 | 603091.3882 | 0 | 23724170.003 | 61725423.8513 | 42128870.1091 | 188409669.0991 | 961560.8286 | 17759797.8658 | 17759797.8658 | 1478867.319 | 7985640.2162 | 0 | 207131027.7936 | 234355333.1946 | 133352.1432 | 98.4698 | 2103.4981 | 2379.9718 | 42.8827 | 48.5189
1 | 4900 | 707 | 0.05 | 15 | 15 | 7 | 1.7783e-10 | 5spot_SharedNeighbor | Water | Porous | Wet | R245fa | MinimizeLCOE_Brownfield | IgnoreSilica | 2019 | 232.5009 | 193.9769 | 24.8834 | 4 | 2094.4735 | 2367.9922 | 42.6987 | 48.2747 | 232.238 | 0 | 407.7509 | 21247636.061 | 1319690.0766 | 22150559.2864 | 15995496.5295 | 0 | 550307.2285 | 0 | 23892838.781 | 62164265.4129 | 42428388.4923 | 189749181.8681 | 961560.8286 | 17759797.8658 | 17759797.8658 | 1478867.319 | 7985640.2162 | 0 | 208470540.5626 | 235694845.9636 | 177827.941 | 99.5336 | 2094.4735 | 2367.9922 | 42.6987 | 48.2747
1 | 4900 | 707 | 0.05 | 15 | 15 | 7 | 2.3714e-10 | 5spot_SharedNeighbor | Water | Porous | Wet | R245fa | MinimizeLCOE_Brownfield | IgnoreSilica | 2019 | 234.8024 | 195.2917 | 25.0896 | 4 | 2087.615 | 2358.8853 | 42.5589 | 48.0891 | 231.8652 | 0 | 501.2843 | 21350684.3497 | 1325945.1589 | 22270587.8275 | 16144192.6911 | 0 | 507917.0514 | 0 | 24023737.5607 | 62504837.1867 | 42660835.7259 | 190788737.5519 | 961560.8286 | 17759797.8658 | 17759797.8658 | 1478867.319 | 7985640.2162 | 0 | 209510096.2464 | 236734401.6474 | 237137.3706 | 100.3586 | 2087.615 | 2358.8853 | 42.5589 | 48.0891
1 | 4900 | 707 | 0.05 | 15 | 15 | 7 | 3.1623e-10 | 5spot_SharedNeighbor | Water | Porous | Wet | R245fa | MinimizeLCOE_Brownfield | IgnoreSilica | 2019 | 236.6855 | 196.3566 | 25.2547 | 4 | 2082.367 | 2351.8646 | 42.4519 | 47.9459 | 231.5588 | 0 | 498.6234 | 21434004.6463 | 1331002.1192 | 22367684.8198 | 16265569.6008 | 0 | 474848.1693 | 0 | 24130512.6486 | 62782644.0629 | 42850444.6273 | 191636710.6942 | 961560.8286 | 17759797.8658 | 17759797.8658 | 1478867.319 | 7985640.2162 | 0 | 210358069.3887 | 237582374.7897 | 316227.766 | 101.0187 | 2082.367 | 2351.8646 | 42.4519 | 47.9459
1 | 4900 | 707 | 0.05 | 15 | 15 | 7 | 4.217e-10 | 5spot_SharedNeighbor | Water | Porous | Wet | R245fa | MinimizeLCOE_Brownfield | IgnoreSilica | 2019 | 237.9176 | 197.0454 | 25.3657 | 4 | 2078.4942 | 2346.8121 | 42.3729 | 47.8429 | 231.3559 | 0 | 565.1522 | 21487837.2299 | 1334269.0859 | 22430440.787 | 16344936.675 | 0 | 447354.4923 | 0 | 24197486.9253 | 62956897.3926 | 42969376.1053 | 192168598.6933 | 961560.8286 | 17759797.8658 | 17759797.8658 | 1478867.319 | 7985640.2162 | 0 | 210889957.3877 | 238114262.7888 | 421696.5034 | 101.4629 | 2078.4942 | 2346.8121 | 42.3729 | 47.8429
1 | 4900 | 707 | 0.05 | 15 | 15 | 7 | 5.6234e-10 | 5spot_SharedNeighbor | Water | Porous | Wet | R245fa | MinimizeLCOE_Brownfield | IgnoreSilica | 2019 | 238.6144 | 197.4316 | 25.435 | 4 | 2075.4836 | 2343.0711 | 42.3115 | 47.7667 | 231.2399 | 0 | 589.0169 | 21517988.7723 | 1336098.8076 | 22465597.9555 | 16389791.1294 | 0 | 422324.1988 | 0 | 24231402.3368 | 63045138.3364 | 43029602.3626 | 192437943.8995 | 961560.8286 | 17759797.8658 | 17759797.8658 | 1478867.319 | 7985640.2162 | 0 | 211159302.5939 | 238383607.995 | 562341.3252 | 101.7398 | 2075.4836 | 2343.0711 | 42.3115 | 47.7667
1 | 4900 | 707 | 0.05 | 15 | 15 | 7 | 7.4989e-10 | 5spot_SharedNeighbor | Water | Porous | Wet | R245fa | MinimizeLCOE_Brownfield | IgnoreSilica | 2019 | 239.2749 | 197.7976 | 25.4956 | 4 | 2073.2318 | 2340.1825 | 42.2656 | 47.7078 | 231.1304 | 0 | 586.317 | 21546553.9718 | 1337832.1966 | 22498910.4846 | 16432326.5677 | 0 | 404674.4342 | 0 | 24265916.0854 | 63134936.0305 | 43090891.134 | 192712040.9048 | 961560.8286 | 17759797.8658 | 17759797.8658 | 1478867.319 | 7985640.2162 | 0 | 211433399.5993 | 238657705.0003 | 749894.2093 | 101.9825 | 2073.2318 | 2340.1825 | 42.2656 | 47.7078
1 | 4900 | 707 | 0.05 | 15 | 15 | 7 | 1e-09 | 5spot_SharedNeighbor | Water | Porous | Wet | R245fa | MinimizeLCOE_Brownfield | IgnoreSilica | 2019 | 239.7935 | 198.0843 | 25.5426 | 4 | 2071.5336 | 2337.993 | 42.231 | 47.6632 | 231.0445 | 0 | 584.6369 | 21568918.5582 | 1339189.2756 | 22524995.3364 | 16465726.938 | 0 | 391307.3422 | 0 | 24293153.6057 | 63205802.471 | 43139258.9358 | 192928352.463 | 961560.8286 | 17759797.8658 | 17759797.8658 | 1478867.319 | 7985640.2162 | 0 | 211649711.1574 | 238874016.5585 | 1000000 | 102.1705 | 2071.5336 | 2337.993 | 42.231 | 47.6632
1 | 4900 | 707 | 0.05 | 15 | 15 | 7 | 1.3335e-09 | 5spot_SharedNeighbor | Water | Porous | Wet | R245fa | MinimizeLCOE_Brownfield | IgnoreSilica | 2019 | 240.7144 | 198.5977 | 25.6123 | 4 | 2070.2653 | 2336.0002 | 42.2052 | 47.6225 | 230.8954 | 0 | 612.3465 | 21608944.0045 | 1341617.913 | 22571686.3824 | 16525023.7772 | 0 | 387216.0386 | 0 | 24349450.3651 | 63352275.091 | 43239229.5087 | 193375443.0806 | 961560.8286 | 17759797.8658 | 17759797.8658 | 1478867.319 | 7985640.2162 | 0 | 212096801.775 | 239321107.1761 | 1333521.4322 | 102.4491 | 2070.2653 | 2336.0002 | 42.2052 | 47.6225
1 | 4900 | 707 | 0.05 | 15 | 15 | 7 | 1.7783e-09 | 5spot_SharedNeighbor | Water | Porous | Wet | R245fa | MinimizeLCOE_Brownfield | IgnoreSilica | 2019 | 240.8996 | 198.707 | 25.6323 | 4 | 2069.3382 | 2334.8655 | 42.1863 | 47.5994 | 230.8692 | 0 | 585.8783 | 21617466.3862 | 1342135.012 | 22581629.275 | 16537040.7092 | 0 | 379091.9446 | 0 | 24358371.6975 | 63375486.5678 | 43255071.8186 | 193446293.4109 | 961560.8286 | 17759797.8658 | 17759797.8658 | 1478867.319 | 7985640.2162 | 0 | 212167652.1053 | 239391957.5064 | 1778279.41 | 102.5292 | 2069.3382 | 2334.8655 | 42.1863 | 47.5994
1 | 4900 | 707 | 0.05 | 15 | 15 | 7 | 2.3714e-09 | 5spot_SharedNeighbor | Water | Porous | Wet | R245fa | MinimizeLCOE_Brownfield | IgnoreSilica | 2019 | 241.0387 | 198.789 | 25.6474 | 4 | 2068.6385 | 2334.0099 | 42.172 | 47.5819 | 230.8495 | 0 | 566.7206 | 21623854.0217 | 1342522.5806 | 22589081.8879 | 16546063.2112 | 0 | 372895.8487 | 0 | 24365022.8445 | 63392791.4881 | 43266882.7822 | 193499114.6649 | 961560.8286 | 17759797.8658 | 17759797.8658 | 1478867.319 | 7985640.2162 | 0 | 212220473.3594 | 239444778.7604 | 2371373.7057 | 102.5894 | 2068.6385 | 2334.0099 | 42.172 | 47.5819
1 | 4900 | 707 | 0.05 | 15 | 15 | 7 | 3.1623e-09 | 5spot_SharedNeighbor | Water | Porous | Wet | R245fa | MinimizeLCOE_Brownfield | IgnoreSilica | 2019 | 241.136 | 198.8465 | 25.6582 | 4 | 2068.111 | 2333.3702 | 42.1612 | 47.5689 | 230.8359 | 0 | 569.2776 | 21628336.0793 | 1342794.5267 | 22594311.3621 | 16552374.6532 | 0 | 368110.2557 | 0 | 24369511.482 | 63404470.002 | 43274853.608 | 193534761.969 | 961560.8286 | 17759797.8658 | 17759797.8658 | 1478867.319 | 7985640.2162 | 0 | 212256120.6634 | 239480426.0645 | 3162277.6602 | 102.6328 | 2068.111 | 2333.3702 | 42.1612 | 47.5689
1 | 4900 | 707 | 0.05 | 15 | 15 | 7 | 4.217e-09 | 5spot_SharedNeighbor | Water | Porous | Wet | R245fa | MinimizeLCOE_Brownfield | IgnoreSilica | 2019 | 241.2091 | 198.8898 | 25.6664 | 4 | 2067.7139 | 2332.8887 | 42.1531 | 47.5591 | 230.8256 | 0 | 565.1823 | 21631706.0092 | 1342998.994 | 22598243.3324 | 16557123.0283 | 0 | 364488.705 | 0 | 24372878.4269 | 63413230.102 | 43280832.5562 | 193561501.1539 | 961560.8286 | 17759797.8658 | 17759797.8658 | 1478867.319 | 7985640.2162 | 0 | 212282859.8484 | 239507165.2494 | 4216965.0343 | 102.6655 | 2067.7139 | 2332.8887 | 42.1531 | 47.5591
1 | 4900 | 707 | 0.05 | 15 | 15 | 7 | 5.6234e-09 | 5spot_SharedNeighbor | Water | Porous | Wet | R245fa | MinimizeLCOE_Brownfield | IgnoreSilica | 2019 | 241.2675 | 198.9241 | 25.6727 | 4 | 2067.4151 | 2332.5244 | 42.1471 | 47.5517 | 230.8174 | 0 | 571.508 | 21634382.3029 | 1343161.375 | 22601366.0298 | 16560907.62 | 0 | 361790.9813 | 0 | 24375627.2405 | 63420381.9512 | 43285713.8403 | 193583331.3411 | 961560.8286 | 17759797.8658 | 17759797.8658 | 1478867.319 | 7985640.2162 | 0 | 212304690.0356 | 239528995.4367 | 5623413.2519 | 102.6909 | 2067.4151 | 2332.5244 | 42.1471 | 47.5517
1 | 4900 | 707 | 0.05 | 15 | 15 | 7 | 7.4989e-09 | 5spot_SharedNeighbor | Water | Porous | Wet | R245fa | MinimizeLCOE_Brownfield | IgnoreSilica | 2019 | 241.3017 | 198.9446 | 25.6769 | 4 | 2067.1906 | 2332.257 | 42.1425 | 47.5462 | 230.8127 | 0 | 558.1428 | 21635979.6998 | 1343258.295 | 22603229.8917 | 16563135.4978 | 0 | 359651.6622 | 0 | 24377049.4681 | 63424082.2956 | 43288239.4013 | 193594626.2116 | 961560.8286 | 17759797.8658 | 17759797.8658 | 1478867.319 | 7985640.2162 | 0 | 212315984.906 | 239540290.3071 | 7498942.0933 | 102.7075 | 2067.1906 | 2332.257 | 42.1425 | 47.5462
1 | 4900 | 707 | 0.05 | 15 | 15 | 7 | 1e-08 | 5spot_SharedNeighbor | Water | Porous | Wet | R245fa | MinimizeLCOE_Brownfield | IgnoreSilica | 2019 | 241.3406 | 198.9673 | 25.6808 | 4 | 2067.022 | 2332.0474 | 42.139 | 47.5419 | 230.8071 | 0 | 566.8602 | 21637746.3979 | 1343365.4868 | 22605291.3141 | 16565655.1751 | 0 | 358186.5755 | 0 | 24378995.5303 | 63429145.5501 | 43291695.1766 | 193610081.2063 | 961560.8286 | 17759797.8658 | 17759797.8658 | 1478867.319 | 7985640.2162 | 0 | 212331439.9008 | 239555745.3018 | 10000000 | 102.7234 | 2067.022 | 2332.0474 | 42.139 | 47.5419
1 | 5000 | 707 | 0.05 | 15 | 15 | 7 | 1e-13 | 5spot_SharedNeighbor | Water | Porous | Wet | R245fa | MinimizeLCOE_Brownfield | IgnoreSilica | 2019 | 1.1276 | 0.49368 | 0.055234 | 4 | 96205.3032 | 222554.0076 | 1961.2752 | 4537.0645 | 174.0189 | 0 | 62.9826 | 307309.9286 | 18993.3381 | 186700.0344 | 89320.8134 | 0 | 56490.0584 | 0 | 256937.5275 | 668498.7414 | 456264.1273 | 2040514.5691 | 961560.8286 | 18253066.8284 | 18253066.8284 | 1478867.319 | 8182947.8012 | 0 | 21255142.2261 | 49170024.1748 | 100 | 0.22094 | 96205.3032 | 222554.0076 | 1961.2752 | 4537.0645
1 | 5000 | 707 | 0.05 | 15 | 15 | 7 | 1.3335e-13 | 5spot_SharedNeighbor | Water | Porous | Wet | R245fa | MinimizeLCOE_Brownfield | IgnoreSilica | 2019 | 1.4371 | 0.7687 | 0.091595 | 4 | 59987.1997 | 136178.4503 | 1222.9202 | 2776.1819 | 188.3181 | 0 | 60.0837 | 424929.9971 | 27483.7379 | 265331.6715 | 114505.6192 | 0 | 59968.0334 | 0 | 347965.4331 | 905334.6793 | 617909.5214 | 2763428.6928 | 961560.8286 | 18253066.8284 | 18253066.8284 | 1478867.319 | 8182947.8012 | 0 | 21978056.3498 | 49892938.2985 | 133.3521 | 0.36638 | 59987.1997 | 136178.4503 | 1222.9202 | 2776.1819
1 | 5000 | 707 | 0.05 | 15 | 15 | 7 | 1.7783e-13 | 5spot_SharedNeighbor | Water | Porous | Wet | R245fa | MinimizeLCOE_Brownfield | IgnoreSilica | 2019 | 1.8459 | 1.1509 | 0.14005 | 4 | 40797.0413 | 90628.4676 | 831.7029 | 1847.5839 | 201.0757 | 0 | 271.7651 | 563296.2224 | 36463.1705 | 366442.8688 | 144296.1664 | 0 | 64515.3515 | 0 | 458255.3741 | 1192286.4823 | 813760.0232 | 3639315.6592 | 961560.8286 | 18253066.8284 | 18253066.8284 | 1478867.319 | 8182947.8012 | 0 | 22853943.3163 | 50768825.2649 | 177.8279 | 0.56019 | 40797.0413 | 90628.4676 | 831.7029 | 1847.5839
1 | 5000 | 707 | 0.05 | 15 | 15 | 7 | 2.3714e-13 | 5spot_SharedNeighbor | Water | Porous | Wet | R245fa | MinimizeLCOE_Brownfield | IgnoreSilica | 2019 | 2.371 | 1.6501 | 0.20355 | 4 | 29349.5019 | 63634.5904 | 598.3293 | 1297.2772 | 211.8137 | 0 | 341.6744 | 724776.0803 | 46913.3481 | 488859.5451 | 181730.5718 | 0 | 69287.0203 | 0 | 589510.9606 | 1533786.5941 | 1046840.8666 | 4681704.9869 | 961560.8286 | 18253066.8284 | 18253066.8284 | 1478867.319 | 8182947.8012 | 0 | 23896332.644 | 51811214.5926 | 237.1374 | 0.8142 | 29349.5019 | 63634.5904 | 598.3293 | 1297.2772
1 | 5000 | 707 | 0.05 | 15 | 15 | 7 | 3.1623e-13 | 5spot_SharedNeighbor | Water | Porous | Wet | R245fa | MinimizeLCOE_Brownfield | IgnoreSilica | 2019 | 3.0128 | 2.2691 | 0.28291 | 4 | 22167.4082 | 46834.7342 | 451.9126 | 954.7894 | 220.3366 | 0 | 448.2305 | 906130.9874 | 58633.1106 | 630762.4344 | 227198.0403 | 0 | 72894.1657 | 0 | 739291.3079 | 1923484.3338 | 1312817.5814 | 5871211.9614 | 961560.8286 | 18253066.8284 | 18253066.8284 | 1478867.319 | 8182947.8012 | 0 | 25085839.6184 | 53000721.5671 | 316.2278 | 1.1317 | 22167.4082 | 46834.7342 | 451.9126 | 954.7894
1 | 5000 | 707 | 0.05 | 15 | 15 | 7 | 4.217e-13 | 5spot_SharedNeighbor | Water | Porous | Wet | R245fa | MinimizeLCOE_Brownfield | IgnoreSilica | 2019 | 3.8459 | 3.0821 | 0.38736 | 4 | 17128.3217 | 35144.2444 | 349.184 | 716.463 | 227.4592 | 0 | 88.0223 | 1123505.685 | 72650.6471 | 805864.232 | 286214.4088 | 0 | 76749.0844 | 0 | 922343.7823 | 2399749.3229 | 1637878.2228 | 7324955.3851 | 961560.8286 | 18253066.8284 | 18253066.8284 | 1478867.319 | 8182947.8012 | 0 | 26539583.0422 | 54454464.9908 | 421.6965 | 1.5495 | 17128.3217 | 35144.2444 | 349.184 | 716.463
1 | 5000 | 707 | 0.05 | 15 | 15 | 7 | 5.6234e-13 | 5spot_SharedNeighbor | Water | Porous | Wet | R245fa | MinimizeLCOE_Brownfield | IgnoreSilica | 2019 | 4.9326 | 4.1524 | 0.5251 | 4 | 13486.9068 | 26777.297 | 274.9488 | 545.8914 | 233.3217 | 0 | 97.5005 | 1385512.3103 | 89506.129 | 1022868.7806 | 363495.672 | 0 | 80905.6845 | 0 | 1147492.5448 | 2985540.2184 | 2037692.5458 | 9113013.8854 | 961560.8286 | 18253066.8284 | 18253066.8284 | 1478867.319 | 8182947.8012 | 0 | 28327641.5424 | 56242523.491 | 562.3413 | 2.1004 | 13486.9068 | 26777.297 | 274.9488 | 545.8914
1 | 5000 | 707 | 0.05 | 15 | 15 | 7 | 7.4989e-13 | 5spot_SharedNeighbor | Water | Porous | Wet | R245fa | MinimizeLCOE_Brownfield | IgnoreSilica | 2019 | 6.348 | 5.5526 | 0.70554 | 4 | 10814.2401 | 20705.5576 | 220.4629 | 422.1108 | 238.0164 | 0 | 87.8191 | 1700176.7155 | 109696.3953 | 1290563.6999 | 464159.057 | 0 | 85376.4325 | 0 | 1423489.1971 | 3703626.893 | 2527801.4564 | 11304889.8468 | 961560.8286 | 18253066.8284 | 18253066.8284 | 1478867.319 | 8182947.8012 | 0 | 30519517.5038 | 58434399.4524 | 749.8942 | 2.8222 | 10814.2401 | 20705.5576 | 220.4629 | 422.1108
1 | 5000 | 707 | 0.05 | 15 | 15 | 7 | 1e-12 | 5spot_SharedNeighbor | Water | Porous | Wet | R245fa | MinimizeLCOE_Brownfield | IgnoreSilica | 2019 | 8.1922 | 7.367 | 0.93933 | 4 | 8834.5714 | 16264.0655 | 180.1047 | 331.565 | 241.4683 | 0 | 79.3089 | 2075409.5188 | 133705.2537 | 1618135.9495 | 595217.5573 | 0 | 91065.8106 | 0 | 1760278.295 | 4579883.0409 | 3125864.2826 | 13979559.7084 | 961560.8286 | 18253066.8284 | 18253066.8284 | 1478867.319 | 8182947.8012 | 0 | 33194187.3654 | 61109069.3141 | 1000 | 3.7573 | 8834.5714 | 16264.0655 | 180.1047 | 331.565
1 | 5000 | 707 | 0.05 | 15 | 15 | 7 | 1.3335e-12 | 5spot_SharedNeighbor | Water | Porous | Wet | R245fa | MinimizeLCOE_Brownfield | IgnoreSilica | 2019 | 10.6548 | 9.8498 | 1.2603 | 4 | 7264.3916 | 12801.7479 | 148.0944 | 260.9809 | 244.9522 | 0 | 95.6273 | 2548001.8475 | 163850.276 | 2041398.597 | 771241.5598 | 0 | 95510.2291 | 0 | 2191800.9787 | 5702616.5463 | 3892152.9699 | 17406573.0044 | 961560.8286 | 18253066.8284 | 18253066.8284 | 1478867.319 | 8182947.8012 | 0 | 36621200.6614 | 64536082.61 | 1333.5214 | 5.0412 | 7264.3916 | 12801.7479 | 148.0944 | 260.9809
1 | 5000 | 707 | 0.05 | 15 | 15 | 7 | 1.7783e-12 | 5spot_SharedNeighbor | Water | Porous | Wet | R245fa | MinimizeLCOE_Brownfield | IgnoreSilica | 2019 | 13.9191 | 13.1151 | 1.682 | 4 | 6075.5377 | 10224.6507 | 123.8581 | 208.4433 | 247.3764 | 0 | 96.8082 | 3119960.6722 | 200210.8984 | 2566863.1288 | 1004211.302 | 0 | 102394.2098 | 0 | 2727519.6824 | 7096446.7224 | 4843470.7054 | 21661077.3215 | 961560.8286 | 18253066.8284 | 18253066.8284 | 1478867.319 | 8182947.8012 | 0 | 40875704.9785 | 68790586.9271 | 1778.2794 | 6.7279 | 6075.5377 | 10224.6507 | 123.8581 | 208.4433
1 | 5000 | 707 | 0.05 | 15 | 15 | 7 | 2.3714e-12 | 5spot_SharedNeighbor | Water | Porous | Wet | R245fa | MinimizeLCOE_Brownfield | IgnoreSilica | 2019 | 18.2117 | 17.4144 | 2.2375 | 4 | 5157.4979 | 8276.5108 | 105.1426 | 168.7279 | 249.2581 | 0 | 90.1772 | 3813845.1362 | 244164.8325 | 3220414.2328 | 1310759.267 | 0 | 110300.9876 | 0 | 3392798.9379 | 8827366.8776 | 6024859.2782 | 26944509.5497 | 961560.8286 | 18253066.8284 | 18253066.8284 | 1478867.319 | 8182947.8012 | 0 | 46159137.2067 | 74074019.1553 | 2371.3737 | 8.9499 | 5157.4979 | 8276.5108 | 105.1426 | 168.7279
1 | 5000 | 707 | 0.05 | 15 | 15 | 7 | 3.1623e-12 | 5spot_SharedNeighbor | Water | Porous | Wet | R245fa | MinimizeLCOE_Brownfield | IgnoreSilica | 2019 | 23.8996 | 23.1154 | 2.9742 | 4 | 4436.2543 | 6782.6706 | 90.439 | 138.2739 | 250.7201 | 0 | 56.7582 | 4662203.8256 | 297699.4567 | 4039298.4535 | 1717053.5987 | 0 | 120013.4986 | 0 | 4226144.8449 | 10995561.985 | 7504696.991 | 33562672.654 | 961560.8286 | 18253066.8284 | 18253066.8284 | 1478867.319 | 8182947.8012 | 0 | 52777300.311 | 80692182.2597 | 3162.2777 | 11.8968 | 4436.2543 | 6782.6706 | 90.439 | 138.2739
1 | 5000 | 707 | 0.05 | 15 | 15 | 7 | 4.217e-12 | 5spot_SharedNeighbor | Water | Porous | Wet | R245fa | MinimizeLCOE_Brownfield | IgnoreSilica | 2019 | 31.4099 | 30.6464 | 3.9476 | 4 | 3866.0003 | 5633.8523 | 78.8136 | 114.8537 | 251.8448 | 0 | 80.4491 | 5695966.8765 | 362670.6497 | 5061602.9936 | 2253641.7456 | 0 | 131827.7491 | 0 | 5267226.9056 | 13704243.9516 | 9353428.091 | 41830608.9626 | 961560.8286 | 18253066.8284 | 18253066.8284 | 1478867.319 | 8182947.8012 | 0 | 61045236.6196 | 88960118.5683 | 4216.965 | 15.7903 | 3866.0003 | 5633.8523 | 78.8136 | 114.8537
1 | 5000 | 707 | 0.05 | 15 | 15 | 7 | 5.6234e-12 | 5spot_SharedNeighbor | Water | Porous | Wet | R245fa | MinimizeLCOE_Brownfield | IgnoreSilica | 2019 | 41.2662 | 40.5302 | 5.2252 | 4 | 3412.3173 | 4747.894 | 69.5647 | 96.7922 | 252.6969 | 0 | 78.2586 | 6948447.4246 | 441054.3091 | 6330057.9929 | 2957777.7156 | 0 | 146018.7337 | 0 | 6561108.9086 | 17070659.5116 | 11651075.8837 | 52106200.4797 | 961560.8286 | 18253066.8284 | 18253066.8284 | 1478867.319 | 8182947.8012 | 0 | 71320828.1367 | 99235710.0854 | 5623.4133 | 20.901 | 3412.3173 | 4747.894 | 69.5647 | 96.7922
1 | 5000 | 707 | 0.05 | 15 | 15 | 7 | 7.4989e-12 | 5spot_SharedNeighbor | Water | Porous | Wet | R245fa | MinimizeLCOE_Brownfield | IgnoreSilica | 2019 | 54.0654 | 53.3428 | 6.8815 | 4 | 3050.2928 | 4064.4206 | 62.1843 | 82.8587 | 253.2821 | 0 | 60.6677 | 8449242.9725 | 534564.314 | 7885791.3446 | 3871853.7848 | 0 | 163432.7197 | 0 | 8152905.2029 | 21212186.947 | 14477753.4582 | 64747730.7437 | 961560.8286 | 18253066.8284 | 18253066.8284 | 1478867.319 | 8182947.8012 | 0 | 83962358.4007 | 111877240.3493 | 7498.9421 | 27.526 | 3050.2928 | 4064.4206 | 62.1843 | 82.8587
1 | 5000 | 707 | 0.05 | 15 | 15 | 7 | 1e-11 | 5spot_SharedNeighbor | Water | Porous | Wet | R245fa | MinimizeLCOE_Brownfield | IgnoreSilica | 2019 | 70.3648 | 69.5182 | 8.9706 | 4 | 2763.8498 | 3541.8006 | 56.3448 | 72.2044 | 253.4563 | 0 | 77.592 | 10204732.5665 | 643451.7628 | 9746834.7669 | 5033498.5782 | 0 | 187722.0084 | 0 | 10068333.4763 | 26195738.4061 | 17879129.7308 | 79959441.2959 | 961560.8286 | 18253066.8284 | 18253066.8284 | 1478867.319 | 8182947.8012 | 0 | 99174068.9529 | 127088950.9015 | 10000 | 35.8826 | 2763.8498 | 3541.8006 | 56.3448 | 72.2044
1 | 5000 | 707 | 0.05 | 15 | 15 | 7 | 1.3335e-11 | 5spot_SharedNeighbor | Water | Porous | Wet | R245fa | MinimizeLCOE_Brownfield | IgnoreSilica | 2019 | 90.4768 | 89.0117 | 11.4812 | 4 | 2543.0122 | 3150.8524 | 51.8427 | 64.2344 | 252.9122 | 0 | 84.4973 | 12173056.8581 | 764997.4576 | 11877976.3776 | 6458797.1675 | 0 | 228068.8848 | 0 | 12286129.7308 | 31965989.3278 | 21817444.5516 | 97572460.356 | 961560.8286 | 18253066.8284 | 18253066.8284 | 1478867.319 | 8182947.8012 | 0 | 116787088.013 | 144701969.9616 | 13335.2143 | 45.9247 | 2543.0122 | 3150.8524 | 51.8427 | 64.2344
1 | 5000 | 707 | 0.05 | 15 | 15 | 7 | 1.7783e-11 | 5spot_SharedNeighbor | Water | Porous | Wet | R245fa | MinimizeLCOE_Brownfield | IgnoreSilica | 2019 | 114.1775 | 110.9672 | 14.2922 | 4 | 2380.1312 | 2868.4206 | 48.5222 | 58.4766 | 251.3422 | 0 | 76.0157 | 14249091.904 | 892654.0116 | 14169037.9963 | 8121260.0122 | 0 | 296361.958 | 0 | 14714078.294 | 38283013.4485 | 26128943.3158 | 116854440.9403 | 961560.8286 | 18253066.8284 | 18253066.8284 | 1478867.319 | 8182947.8012 | 0 | 136069068.5973 | 163983950.5459 | 17782.7941 | 57.1687 | 2380.1312 | 2868.4206 | 48.5222 | 58.4766
1 | 5000 | 707 | 0.05 | 15 | 15 | 7 | 2.3714e-11 | 5spot_SharedNeighbor | Water | Porous | Wet | R245fa | MinimizeLCOE_Brownfield | IgnoreSilica | 2019 | 140.5279 | 133.757 | 17.1826 | 4 | 2266.6572 | 2672.8077 | 46.2089 | 54.4888 | 248.6675 | 0 | 104.9373 | 16284619.3907 | 1017345.6976 | 16452729.4225 | 9942169.4949 | 0 | 398194.7227 | 0 | 17197072.9041 | 44743256.0917 | 30538191.6646 | 136573579.3888 | 961560.8286 | 18253066.8284 | 18253066.8284 | 1478867.319 | 8182947.8012 | 0 | 155788207.0458 | 183703088.9944 | 23713.7371 | 68.7304 | 2266.6572 | 2672.8077 | 46.2089 | 54.4888
1 | 5000 | 707 | 0.05 | 15 | 15 | 7 | 3.1623e-11 | 5spot_SharedNeighbor | Water | Porous | Wet | R245fa | MinimizeLCOE_Brownfield | IgnoreSilica | 2019 | 168.0265 | 156.0601 | 19.9869 | 4 | 2187.6782 | 2536.8422 | 44.5988 | 51.717 | 245.5457 | 0 | 93.9984 | 18183966.9309 | 1133316.4366 | 18613074.2303 | 11818641.9814 | 0 | 516625.0742 | 0 | 19603593.6148 | 51004529.3358 | 34811639.31 | 155685386.9141 | 961560.8286 | 18253066.8284 | 18253066.8284 | 1478867.319 | 8182947.8012 | 0 | 174900014.5711 | 202814896.5198 | 31622.7766 | 79.9478 | 2187.6782 | 2536.8422 | 44.5988 | 51.717
1 | 5000 | 707 | 0.05 | 15 | 15 | 7 | 4.217e-11 | 5spot_SharedNeighbor | Water | Porous | Wet | R245fa | MinimizeLCOE_Brownfield | IgnoreSilica | 2019 | 194.7085 | 175.8674 | 22.4454 | 4 | 2138.235 | 2449.1554 | 43.5908 | 49.9293 | 242.0219 | 0 | 117.9868 | 19807586.4499 | 1232187.1896 | 20480142.2448 | 13611044.7329 | 0 | 647226.4295 | 0 | 21753492.9482 | 56598126.3963 | 38629384.2407 | 172759190.6319 | 961560.8286 | 18253066.8284 | 18253066.8284 | 1478867.319 | 8182947.8012 | 0 | 191973818.289 | 219888700.2376 | 42169.6503 | 89.7814 | 2138.235 | 2449.1554 | 43.5908 | 49.9293
1 | 5000 | 707 | 0.05 | 15 | 15 | 7 | 5.6234e-11 | 5spot_SharedNeighbor | Water | Porous | Wet | R245fa | MinimizeLCOE_Brownfield | IgnoreSilica | 2019 | 218.0802 | 191.6101 | 24.3766 | 4 | 2110.1242 | 2396.4124 | 43.0177 | 48.8541 | 238.5723 | 0 | 111.014 | 21061642.6873 | 1308398.0188 | 21934082.358 | 15156217.711 | 0 | 765791.5528 | 0 | 23488191.6079 | 61111456.4732 | 41709824.7578 | 186535605.1668 | 961560.8286 | 18253066.8284 | 18253066.8284 | 1478867.319 | 8182947.8012 | 0 | 205750232.8239 | 233665114.7725 | 56234.1325 | 97.5062 | 2110.1242 | 2396.4124 | 43.0177 | 48.8541
1 | 5000 | 707 | 0.05 | 15 | 15 | 7 | 7.4989e-11 | 5spot_SharedNeighbor | Water | Porous | Wet | R245fa | MinimizeLCOE_Brownfield | IgnoreSilica | 2019 | 224.4667 | 195.6019 | 24.969 | 4 | 2092.2588 | 2371.7546 | 42.6535 | 48.3514 | 237.5517 | 0 | 136.7637 | 21374973.4721 | 1327419.3965 | 22298888.7131 | 15573548.1512 | 0 | 689623.5784 | 0 | 23893136.7914 | 62165040.775 | 42428917.6928 | 189751548.5705 | 961560.8286 | 18253066.8284 | 18253066.8284 | 1478867.319 | 8182947.8012 | 0 | 208966176.2275 | 236881058.1761 | 74989.4209 | 99.8759 | 2092.2588 | 2371.7546 | 42.6535 | 48.3514
1 | 5000 | 707 | 0.05 | 15 | 15 | 7 | 1e-10 | 5spot_SharedNeighbor | Water | Porous | Wet | R245fa | MinimizeLCOE_Brownfield | IgnoreSilica | 2019 | 229.487 | 198.6526 | 25.4268 | 4 | 2078.6644 | 2353.1272 | 42.3764 | 47.9717 | 236.7324 | 0 | 229.744 | 21613225.8062 | 1341877.7138 | 22576681.8204 | 15900405.0748 | 0 | 623030.7334 | 0 | 24201536.248 | 62967432.8995 | 42976566.8053 | 192200757.1015 | 961560.8286 | 18253066.8284 | 18253066.8284 | 1478867.319 | 8182947.8012 | 0 | 211415384.7585 | 239330266.7071 | 100000 | 101.7073 | 2078.6644 | 2353.1272 | 42.3764 | 47.9717
1 | 5000 | 707 | 0.05 | 15 | 15 | 7 | 1.3335e-10 | 5spot_SharedNeighbor | Water | Porous | Wet | R245fa | MinimizeLCOE_Brownfield | IgnoreSilica | 2019 | 233.3345 | 200.9378 | 25.7743 | 4 | 2068.3244 | 2339.087 | 42.1656 | 47.6855 | 236.094 | 0 | 326.4479 | 21791024.4878 | 1352664.4691 | 22784210.7614 | 16150280.7804 | 0 | 565685.161 | 0 | 24431107.6073 | 63564730.4849 | 43384234.6805 | 194023938.4324 | 961560.8286 | 18253066.8284 | 18253066.8284 | 1478867.319 | 8182947.8012 | 0 | 213238566.0894 | 241153448.0381 | 133352.1432 | 103.0973 | 2068.3244 | 2339.087 | 42.1656 | 47.6855
1 | 5000 | 707 | 0.05 | 15 | 15 | 7 | 1.7783e-10 | 5spot_SharedNeighbor | Water | Porous | Wet | R245fa | MinimizeLCOE_Brownfield | IgnoreSilica | 2019 | 236.3649 | 202.7052 | 26.0436 | 4 | 2060.4625 | 2328.4253 | 42.0053 | 47.4681 | 235.5854 | 0 | 411.997 | 21928153.9755 | 1360982.1879 | 22944398.9396 | 16346502.1746 | 0 | 518742.7335 | 0 | 24608524.2043 | 64026332.0771 | 43699287.2522 | 195432923.5446 | 961560.8286 | 18253066.8284 | 18253066.8284 | 1478867.319 | 8182947.8012 | 0 | 214647551.2016 | 242562433.1502 | 177827.941 | 104.1745 | 2060.4625 | 2328.4253 | 42.0053 | 47.4681
1 | 5000 | 707 | 0.05 | 15 | 15 | 7 | 2.3714e-10 | 5spot_SharedNeighbor | Water | Porous | Wet | R245fa | MinimizeLCOE_Brownfield | IgnoreSilica | 2019 | 238.6151 | 203.9988 | 26.2435 | 4 | 2054.494 | 2320.4158 | 41.8836 | 47.3048 | 235.204 | 0 | 468.4258 | 22028300.3772 | 1367055.7306 | 23061455.7043 | 16492047.8729 | 0 | 479568.7535 | 0 | 24737087.091 | 64360826.3365 | 43927586.4574 | 196453928.3234 | 961560.8286 | 18253066.8284 | 18253066.8284 | 1478867.319 | 8182947.8012 | 0 | 215668555.9804 | 243583437.9291 | 237137.3706 | 104.974 | 2054.494 | 2320.4158 | 41.8836 | 47.3048
1 | 5000 | 707 | 0.05 | 15 | 15 | 7 | 3.1623e-10 | 5spot_SharedNeighbor | Water | Porous | Wet | R245fa | MinimizeLCOE_Brownfield | IgnoreSilica | 2019 | 240.5714 | 205.1128 | 26.411 | 4 | 2049.9557 | 2314.1914 | 41.7911 | 47.1779 | 234.8714 | 0 | 454.0592 | 22114406.2574 | 1372277.1364 | 23162148.4624 | 16618454.7683 | 0 | 450654.6722 | 0 | 24849997.1057 | 64654595.0338 | 44128089.6296 | 197350623.0658 | 961560.8286 | 18253066.8284 | 18253066.8284 | 1478867.319 | 8182947.8012 | 0 | 216565250.7228 | 244480132.6714 | 316227.766 | 105.6439 | 2049.9557 | 2314.1914 | 41.7911 | 47.1779
1 | 5000 | 707 | 0.05 | 15 | 15 | 7 | 4.217e-10 | 5spot_SharedNeighbor | Water | Porous | Wet | R245fa | MinimizeLCOE_Brownfield | IgnoreSilica | 2019 | 241.8204 | 205.8147 | 26.5212 | 4 | 2046.5901 | 2309.7277 | 41.7225 | 47.0869 | 234.6563 | 0 | 540.5803 | 22168596.7589 | 1375562.918 | 23225541.5449 | 16698965.9421 | 0 | 425778.6709 | 0 | 24918833.8756 | 64833694.1886 | 44250328.4829 | 197897302.3819 | 961560.8286 | 18253066.8284 | 18253066.8284 | 1478867.319 | 8182947.8012 | 0 | 217111930.039 | 245026811.9876 | 421696.5034 | 106.0847 | 2046.5901 | 2309.7277 | 41.7225 | 47.0869
1 | 5000 | 707 | 0.05 | 15 | 15 | 7 | 5.6234e-10 | 5spot_SharedNeighbor | Water | Porous | Wet | R245fa | MinimizeLCOE_Brownfield | IgnoreSilica | 2019 | 242.5781 | 206.2374 | 26.5929 | 4 | 2043.9511 | 2306.3789 | 41.6687 | 47.0187 | 234.5249 | 0 | 578.7537 | 22201205.9576 | 1377540.031 | 23263696.7153 | 16747791.5032 | 0 | 403191.0242 | 0 | 24957435.8402 | 64934128.5821 | 44318877.0202 | 198203866.6738 | 961560.8286 | 18253066.8284 | 18253066.8284 | 1478867.319 | 8182947.8012 | 0 | 217418494.3308 | 245333376.2794 | 562341.3252 | 106.3717 | 2043.9511 | 2306.3789 | 41.6687 | 47.0187
1 | 5000 | 707 | 0.05 | 15 | 15 | 7 | 7.4989e-10 | 5spot_SharedNeighbor | Water | Porous | Wet | R245fa | MinimizeLCOE_Brownfield | IgnoreSilica | 2019 | 243.2897 | 206.634 | 26.6557 | 4 | 2041.9957 | 2303.8049 | 41.6288 | 46.9662 | 234.4019 | 0 | 573.6117 | 22231777.7179 | 1379393.5381 | 23299473.5921 | 16793659.1164 | 0 | 387649.0678 | 0 | 24995861.6826 | 65034104.742 | 44387112.8036 | 198509032.2606 | 961560.8286 | 18253066.8284 | 18253066.8284 | 1478867.319 | 8182947.8012 | 0 | 217723659.9176 | 245638541.8662 | 749894.2093 | 106.623 | 2041.9957 | 2303.8049 | 41.6288 | 46.9662
1 | 5000 | 707 | 0.05 | 15 | 15 | 7 | 1e-09 | 5spot_SharedNeighbor | Water | Porous | Wet | R245fa | MinimizeLCOE_Brownfield | IgnoreSilica | 2019 | 244.3808 | 207.25 | 26.7395 | 4 | 2040.5546 | 2301.5436 | 41.5995 | 46.9201 | 234.2191 | 0 | 592.8071 | 22279239.0975 | 1382270.887 | 23355026.5325 | 16864151.0965 | 0 | 382421.3161 | 0 | 25062612.4825 | 65207776.6308 | 44505647.4364 | 199039145.4793 | 961560.8286 | 18253066.8284 | 18253066.8284 | 1478867.319 | 8182947.8012 | 0 | 218253773.1363 | 246168655.085 | 1000000 | 106.9581 | 2040.5546 | 2301.5436 | 41.5995 | 46.9201
1 | 5000 | 707 | 0.05 | 15 | 15 | 7 | 1.3335e-09 | 5spot_SharedNeighbor | Water | Porous | Wet | R245fa | MinimizeLCOE_Brownfield | IgnoreSilica | 2019 | 244.6392 | 207.4042 | 26.7662 | 4 | 2039.5027 | 2300.2315 | 41.578 | 46.8933 | 234.181 | 0 | 553.3491 | 22291114.4324 | 1382990.8026 | 23368928.5198 | 16880976.3096 | 0 | 373076.0858 | 0 | 25075863.5986 | 65242253.3166 | 44529178.4828 | 199144381.548 | 961560.8286 | 18253066.8284 | 18253066.8284 | 1478867.319 | 8182947.8012 | 0 | 218359009.2051 | 246273891.1537 | 1333521.4322 | 107.0648 | 2039.5027 | 2300.2315 | 41.578 | 46.8933
1 | 5000 | 707 | 0.05 | 15 | 15 | 7 | 1.7783e-09 | 5spot_SharedNeighbor | Water | Porous | Wet | R245fa | MinimizeLCOE_Brownfield | IgnoreSilica | 2019 | 244.8218 | 207.5135 | 26.7855 | 4 | 2038.706 | 2299.2466 | 41.5618 | 46.8733 | 234.1542 | 0 | 565.7783 | 22299526.4484 | 1383500.7556 | 23378776.634 | 16892873.156 | 0 | 365778.9047 | 0 | 25084977.8005 | 65265966.6004 | 44545363.2863 | 199216763.5858 | 961560.8286 | 18253066.8284 | 18253066.8284 | 1478867.319 | 8182947.8012 | 0 | 218431391.2428 | 246346273.1915 | 1778279.41 | 107.1422 | 2038.706 | 2299.2466 | 41.5618 | 46.8733
1 | 5000 | 707 | 0.05 | 15 | 15 | 7 | 2.3714e-09 | 5spot_SharedNeighbor | Water | Porous | Wet | R245fa | MinimizeLCOE_Brownfield | IgnoreSilica | 2019 | 244.9681 | 207.6006 | 26.8007 | 4 | 2038.1039 | 2298.4973 | 41.5495 | 46.858 | 234.1325 | 0 | 545.1625 | 22306231.478 | 1383907.2239 | 23386626.6411 | 16902399.6007 | 0 | 360307.4644 | 0 | 25092394.2391 | 65285262.6525 | 44558533.2383 | 199275662.538 | 961560.8286 | 18253066.8284 | 18253066.8284 | 1478867.319 | 8182947.8012 | 0 | 218490290.195 | 246405172.1436 | 2371373.7057 | 107.2027 | 2038.1039 | 2298.4973 | 41.5495 | 46.858
1 | 5000 | 707 | 0.05 | 15 | 15 | 7 | 3.1623e-09 | 5spot_SharedNeighbor | Water | Porous | Wet | R245fa | MinimizeLCOE_Brownfield | IgnoreSilica | 2019 | 245.0601 | 207.656 | 26.8109 | 4 | 2037.6496 | 2297.9438 | 41.5402 | 46.8467 | 234.1193 | 0 | 623.6977 | 22310493.5296 | 1384165.5936 | 23391616.6341 | 16908396.1717 | 0 | 355956.6201 | 0 | 25096745.1341 | 65296582.7887 | 44566259.4639 | 199310215.9358 | 961560.8286 | 18253066.8284 | 18253066.8284 | 1478867.319 | 8182947.8012 | 0 | 218524843.5929 | 246439725.5415 | 3162277.6602 | 107.2436 | 2037.6496 | 2297.9438 | 41.5402 | 46.8467
1 | 5000 | 707 | 0.05 | 15 | 15 | 7 | 4.217e-09 | 5spot_SharedNeighbor | Water | Porous | Wet | R245fa | MinimizeLCOE_Brownfield | IgnoreSilica | 2019 | 245.1332 | 207.6998 | 26.8188 | 4 | 2037.3075 | 2297.5246 | 41.5333 | 46.8381 | 234.1086 | 0 | 617.8486 | 22313868.5099 | 1384370.1871 | 23395568.1225 | 16913164.3302 | 0 | 352705.7121 | 0 | 25100273.9761 | 65305764.1118 | 44572525.9056 | 199338240.8554 | 961560.8286 | 18253066.8284 | 18253066.8284 | 1478867.319 | 8182947.8012 | 0 | 218552868.5124 | 246467750.4611 | 4216965.0343 | 107.2753 | 2037.3075 | 2297.5246 | 41.5333 | 46.8381
1 | 5000 | 707 | 0.05 | 15 | 15 | 7 | 5.6234e-09 | 5spot_SharedNeighbor | Water | Porous | Wet | R245fa | MinimizeLCOE_Brownfield | IgnoreSilica | 2019 | 245.1844 | 207.7306 | 26.8246 | 4 | 2037.0501 | 2297.2118 | 41.528 | 46.8318 | 234.1013 | 0 | 641.3774 | 22316237.6434 | 1384513.8051 | 23398341.9869 | 16916497.7572 | 0 | 350208.6139 | 0 | 25102661.9245 | 65311977.0636 | 44576766.3729 | 199357205.1675 | 961560.8286 | 18253066.8284 | 18253066.8284 | 1478867.319 | 8182947.8012 | 0 | 218571832.8245 | 246486714.7731 | 5623413.2519 | 107.2982 | 2037.0501 | 2297.2118 | 41.528 | 46.8318
1 | 5000 | 707 | 0.05 | 15 | 15 | 7 | 7.4989e-09 | 5spot_SharedNeighbor | Water | Porous | Wet | R245fa | MinimizeLCOE_Brownfield | IgnoreSilica | 2019 | 245.2381 | 207.7622 | 26.8298 | 4 | 2036.8565 | 2296.9669 | 41.5241 | 46.8268 | 234.0931 | 0 | 633.9723 | 22318673.1461 | 1384661.4459 | 23401193.5928 | 16919990.4024 | 0 | 348490.3329 | 0 | 25105473.4789 | 65319292.1513 | 44581759.0705 | 199379533.6208 | 961560.8286 | 18253066.8284 | 18253066.8284 | 1478867.319 | 8182947.8012 | 0 | 218594161.2778 | 246509043.2265 | 7498942.0933 | 107.3194 | 2036.8565 | 2296.9669 | 41.5241 | 46.8268
1 | 5000 | 707 | 0.05 | 15 | 15 | 7 | 1e-08 | 5spot_SharedNeighbor | Water | Porous | Wet | R245fa | MinimizeLCOE_Brownfield | IgnoreSilica | 2019 | 245.2723 | 207.7826 | 26.8334 | 4 | 2036.7111 | 2296.7868 | 41.5211 | 46.8231 | 234.0881 | 0 | 640.7603 | 22320241.3638 | 1384756.5114 | 23403029.7574 | 16922221.3615 | 0 | 347131.1715 | 0 | 25107178.2646 | 65323727.6541 | 44584786.3923 | 199393072.4767 | 961560.8286 | 18253066.8284 | 18253066.8284 | 1478867.319 | 8182947.8012 | 0 | 218607700.1337 | 246522582.0824 | 10000000 | 107.3337 | 2036.7111 | 2296.7868 | 41.5211 | 46.8231
1 | 5100 | 707 | 0.05 | 15 | 15 | 7 | 1e-13 | 5spot_SharedNeighbor | Water | Porous | Wet | R245fa | MinimizeLCOE_Brownfield | IgnoreSilica | 2019 | 1.1619 | 0.53109 | 0.061687 | 4 | 88642.2527 | 204605.1535 | 1807.0922 | 4171.1528 | 177.942 | 0 | 49.2272 | 328556.7031 | 21254.0645 | 197370.9244 | 93381.1332 | 0 | 56370.4659 | 0 | 271803.9835 | 707178.2104 | 482663.6597 | 2158579.1447 | 961560.8286 | 18752195.8818 | 18752195.8818 | 1478867.319 | 8382599.4226 | 0 | 21872335.8552 | 50485998.4786 | 100 | 0.24675 | 88642.2527 | 204605.1535 | 1807.0922 | 4171.1528
1 | 5100 | 707 | 0.05 | 15 | 15 | 7 | 1.3335e-13 | 5spot_SharedNeighbor | Water | Porous | Wet | R245fa | MinimizeLCOE_Brownfield | IgnoreSilica | 2019 | 1.4908 | 0.84454 | 0.10139 | 4 | 55853.481 | 126407.5894 | 1138.6488 | 2576.9897 | 192.7989 | 0 | 50.8406 | 453764.0405 | 29354.9566 | 286075.8903 | 119191.689 | 0 | 60187.3465 | 0 | 369943.8299 | 962517.9595 | 656938.2851 | 2937973.9973 | 961560.8286 | 18752195.8818 | 18752195.8818 | 1478867.319 | 8382599.4226 | 0 | 22651730.7078 | 51265393.3312 | 133.3521 | 0.40556 | 55853.481 | 126407.5894 | 1138.6488 | 2576.9897
1 | 5100 | 707 | 0.05 | 15 | 15 | 7 | 1.7783e-13 | 5spot_SharedNeighbor | Water | Porous | Wet | R245fa | MinimizeLCOE_Brownfield | IgnoreSilica | 2019 | 1.9042 | 1.2428 | 0.15216 | 4 | 38676.3308 | 85687.9225 | 788.4693 | 1746.8642 | 205.3746 | 0 | 277.8561 | 594347.8068 | 38469.8628 | 389670.4564 | 149208.2892 | 0 | 63797.9088 | 0 | 481842.7863 | 1253656.0904 | 855646.0418 | 3826639.2423 | 961560.8286 | 18752195.8818 | 18752195.8818 | 1478867.319 | 8382599.4226 | 0 | 23540395.9527 | 52154058.5762 | 177.8279 | 0.60865 | 38676.3308 | 85687.9225 | 788.4693 | 1746.8642
1 | 5100 | 707 | 0.05 | 15 | 15 | 7 | 2.3714e-13 | 5spot_SharedNeighbor | Water | Porous | Wet | R245fa | MinimizeLCOE_Brownfield | IgnoreSilica | 2019 | 2.4293 | 1.7577 | 0.21813 | 4 | 28184.6524 | 60979.6285 | 574.5823 | 1243.1522 | 215.9312 | 0 | 353.455 | 757594.5354 | 49035.9365 | 514218.3614 | 186717.6306 | 0 | 67180.9057 | 0 | 614151.4742 | 1597896.1561 | 1090596.96 | 4877391.9601 | 961560.8286 | 18752195.8818 | 18752195.8818 | 1478867.319 | 8382599.4226 | 0 | 24591148.6705 | 53204811.2939 | 237.1374 | 0.8725 | 28184.6524 | 60979.6285 | 574.5823 | 1243.1522
1 | 5100 | 707 | 0.05 | 15 | 15 | 7 | 3.1623e-13 | 5spot_SharedNeighbor | Water | Porous | Wet | R245fa | MinimizeLCOE_Brownfield | IgnoreSilica | 2019 | 3.0906 | 2.4165 | 0.30293 | 4 | 21318.7577 | 44933.1743 | 434.6117 | 916.0235 | 224.5933 | 0 | 455.0234 | 947055.2016 | 61274.5661 | 663341.2906 | 233806.062 | 0 | 69901.6358 | 0 | 770397.7149 | 2004416.8238 | 1368055.6689 | 6118248.9636 | 961560.8286 | 18752195.8818 | 18752195.8818 | 1478867.319 | 8382599.4226 | 0 | 25832005.674 | 54445668.2975 | 316.2278 | 1.2117 | 21318.7577 | 44933.1743 | 434.6117 | 916.0235
1 | 5100 | 707 | 0.05 | 15 | 15 | 7 | 4.217e-13 | 5spot_SharedNeighbor | Water | Porous | Wet | R245fa | MinimizeLCOE_Brownfield | IgnoreSilica | 2019 | 3.9385 | 3.2724 | 0.41342 | 4 | 16527.7176 | 33830.5322 | 336.9399 | 689.6812 | 231.7404 | 0 | 82.9649 | 1171822.0317 | 75762.144 | 845427.7017 | 294419.2108 | 0 | 72208.6969 | 0 | 959259.5162 | 2495796.49 | 1703432.3879 | 7618128.1793 | 961560.8286 | 18752195.8818 | 18752195.8818 | 1478867.319 | 8382599.4226 | 0 | 27331884.8897 | 55945547.5132 | 421.6965 | 1.6537 | 16527.7176 | 33830.5322 | 336.9399 | 689.6812
1 | 5100 | 707 | 0.05 | 15 | 15 | 7 | 5.6234e-13 | 5spot_SharedNeighbor | Water | Porous | Wet | R245fa | MinimizeLCOE_Brownfield | IgnoreSilica | 2019 | 5.0595 | 4.414 | 0.56097 | 4 | 13013.751 | 25765.5497 | 265.3029 | 525.2656 | 237.6954 | 0 | 77.0636 | 1446405.5311 | 93417.6372 | 1074112.4649 | 374643.4432 | 0 | 74682.8099 | 0 | 1194672.1357 | 3108291.8361 | 2121473.0472 | 9487698.9054 | 961560.8286 | 18752195.8818 | 18752195.8818 | 1478867.319 | 8382599.4226 | 0 | 29201455.6159 | 57815118.2393 | 562.3413 | 2.2439 | 13013.751 | 25765.5497 | 265.3029 | 525.2656
1 | 5100 | 707 | 0.05 | 15 | 15 | 7 | 7.4989e-13 | 5spot_SharedNeighbor | Water | Porous | Wet | R245fa | MinimizeLCOE_Brownfield | IgnoreSilica | 2019 | 6.5092 | 5.8974 | 0.75304 | 4 | 10450.0066 | 19949.4116 | 213.0375 | 406.6957 | 242.4092 | 0 | 77.1761 | 1773950.466 | 114422.3072 | 1354299.4308 | 478579.9218 | 0 | 76713.7699 | 0 | 1481206.6993 | 3853795.9943 | 2630294.9537 | 11763263.5431 | 961560.8286 | 18752195.8818 | 18752195.8818 | 1478867.319 | 8382599.4226 | 0 | 31477020.2535 | 60090682.8769 | 749.8942 | 3.0122 | 10450.0066 | 19949.4116 | 213.0375 | 406.6957
1 | 5100 | 707 | 0.05 | 15 | 15 | 7 | 1e-12 | 5spot_SharedNeighbor | Water | Porous | Wet | R245fa | MinimizeLCOE_Brownfield | IgnoreSilica | 2019 | 8.3969 | 7.816 | 1.0013 | 4 | 8550.9347 | 15694.7278 | 174.3224 | 319.9583 | 245.8231 | 0 | 76.7285 | 2163924.3273 | 139358.8729 | 1696565.4151 | 613775.4803 | 0 | 79583.6023 | 0 | 1830351.0022 | 4762197.8511 | 3250297.8867 | 14536054.4379 | 961560.8286 | 18752195.8818 | 18752195.8818 | 1478867.319 | 8382599.4226 | 0 | 34249811.1483 | 62863473.7718 | 1000 | 4.0054 | 8550.9347 | 15694.7278 | 174.3224 | 319.9583
1 | 5100 | 707 | 0.05 | 15 | 15 | 7 | 1.3335e-12 | 5spot_SharedNeighbor | Water | Porous | Wet | R245fa | MinimizeLCOE_Brownfield | IgnoreSilica | 2019 | 10.9178 | 10.4517 | 1.3438 | 4 | 7034.4626 | 12357.6855 | 143.407 | 251.9281 | 249.4041 | 0 | 103.8257 | 2657110.9057 | 170796.4373 | 2140599.3501 | 795631.7429 | 0 | 79183.4919 | 0 | 2278895.5519 | 5929218.7602 | 4046813.6371 | 18098249.8771 | 961560.8286 | 18752195.8818 | 18752195.8818 | 1478867.319 | 8382599.4226 | 0 | 37812006.5876 | 66425669.211 | 1333.5214 | 5.3753 | 7034.4626 | 12357.6855 | 143.407 | 251.9281
1 | 5100 | 707 | 0.05 | 15 | 15 | 7 | 1.7783e-12 | 5spot_SharedNeighbor | Water | Porous | Wet | R245fa | MinimizeLCOE_Brownfield | IgnoreSilica | 2019 | 14.2358 | 13.8882 | 1.7898 | 4 | 5894.0669 | 9890.7283 | 120.1585 | 201.6359 | 251.8306 | 0 | 92.8065 | 3249055.9552 | 208400.8495 | 2687211.677 | 1034548.4196 | 0 | 80173.7355 | 0 | 2831162.3483 | 7366103.6791 | 5027517.1193 | 22484173.7835 | 961560.8286 | 18752195.8818 | 18752195.8818 | 1478867.319 | 8382599.4226 | 0 | 42197930.494 | 70811593.1174 | 1778.2794 | 7.1594 | 5894.0669 | 9890.7283 | 120.1585 | 201.6359
1 | 5100 | 707 | 0.05 | 15 | 15 | 7 | 2.3714e-12 | 5spot_SharedNeighbor | Water | Porous | Wet | R245fa | MinimizeLCOE_Brownfield | IgnoreSilica | 2019 | 18.6138 | 18.4282 | 2.3793 | 4 | 5008.1323 | 8014.6212 | 102.0976 | 163.3889 | 253.7245 | 0 | 86.2828 | 3969920.4672 | 254029.786 | 3369540.1005 | 1349907.571 | 0 | 80774.3293 | 0 | 3519427.179 | 9156827.5861 | 6249722.9815 | 27950150.0005 | 961560.8286 | 18752195.8818 | 18752195.8818 | 1478867.319 | 8382599.4226 | 0 | 47663906.7109 | 76277569.3344 | 2371.3737 | 9.5173 | 5008.1323 | 8014.6212 | 102.0976 | 163.3889
1 | 5100 | 707 | 0.05 | 15 | 15 | 7 | 3.1623e-12 | 5spot_SharedNeighbor | Water | Porous | Wet | R245fa | MinimizeLCOE_Brownfield | IgnoreSilica | 2019 | 24.4332 | 24.4677 | 3.1636 | 4 | 4309.359 | 6570.5211 | 87.8521 | 133.949 | 255.2006 | 0 | 98.434 | 4854193.0066 | 309786.5138 | 4227266.4009 | 1769241.1068 | 0 | 81285.3884 | 0 | 4384291.2425 | 11407026.4711 | 7785529.9575 | 34818620.0875 | 961560.8286 | 18752195.8818 | 18752195.8818 | 1478867.319 | 8382599.4226 | 0 | 54532376.7979 | 83146039.4214 | 3162.2777 | 12.6544 | 4309.359 | 6570.5211 | 87.8521 | 133.949
1 | 5100 | 707 | 0.05 | 15 | 15 | 7 | 4.217e-12 | 5spot_SharedNeighbor | Water | Porous | Wet | R245fa | MinimizeLCOE_Brownfield | IgnoreSilica | 2019 | 32.0775 | 32.405 | 4.1946 | 4 | 3758.867 | 5464.2626 | 76.6296 | 111.3964 | 256.3307 | 0 | 63.976 | 5926372.4295 | 377116.0018 | 5292658.2274 | 2320238.2269 | 0 | 81077.8605 | 0 | 5459010.471 | 14203225.4484 | 9693993.2156 | 43353691.881 | 961560.8286 | 18752195.8818 | 18752195.8818 | 1478867.319 | 8382599.4226 | 0 | 63067448.5914 | 91681111.2149 | 4216.965 | 16.7783 | 3758.867 | 5464.2626 | 76.6296 | 111.3964
1 | 5100 | 707 | 0.05 | 15 | 15 | 7 | 5.6234e-12 | 5spot_SharedNeighbor | Water | Porous | Wet | R245fa | MinimizeLCOE_Brownfield | IgnoreSilica | 2019 | 42.1358 | 42.8493 | 5.5514 | 4 | 3319.155 | 4607.7404 | 67.6655 | 93.935 | 257.1881 | 0 | 74.8729 | 7229082.0984 | 458572.1794 | 6618199.31 | 3045330.6892 | 0 | 80287.8177 | 0 | 6798274.1169 | 17687714.7345 | 12072228.7525 | 53989689.6986 | 961560.8286 | 18752195.8818 | 18752195.8818 | 1478867.319 | 8382599.4226 | 0 | 73703446.4091 | 102317109.0325 | 5623.4133 | 22.2055 | 3319.155 | 4607.7404 | 67.6655 | 93.935
1 | 5100 | 707 | 0.05 | 15 | 15 | 7 | 7.4989e-12 | 5spot_SharedNeighbor | Water | Porous | Wet | R245fa | MinimizeLCOE_Brownfield | IgnoreSilica | 2019 | 27.9365 | 28.0955 | 3.6491 | 4 | 3990.1086 | 5950.4127 | 81.3438 | 121.3072 | 255.7519 | 0 | 42.7279 | 5354925.6954 | 341265.9994 | 4721657.6082 | 2021568.5998 | 0 | 0 | 0 | 4851372.9821 | 12622277.346 | 8614963.6505 | 38528031.8815 | 961560.8286 | 18752195.8818 | 18752195.8818 | 1478867.319 | 8382599.4226 | 0 | 58241788.5919 | 86855451.2153 | 7498.9421 | 14.5965 | 3990.1086 | 5950.4127 | 81.3438 | 121.3072
1 | 5100 | 707 | 0.05 | 15 | 15 | 7 | 1e-11 | 5spot_SharedNeighbor | Water | Porous | Wet | R245fa | MinimizeLCOE_Brownfield | IgnoreSilica | 2019 | 36.5721 | 37.0588 | 4.8133 | 4 | 3512.6313 | 4998.8049 | 71.6097 | 101.9074 | 256.7261 | 0 | 63.4337 | 6519664.5294 | 414257.88 | 5892473.5507 | 2644017.3638 | 0 | 0 | 0 | 6033461.1963 | 15697828.3998 | 10714090.441 | 47915793.3611 | 961560.8286 | 18752195.8818 | 18752195.8818 | 1478867.319 | 8382599.4226 | 0 | 67629550.0715 | 96243212.6949 | 10000 | 19.2532 | 3512.6313 | 4998.8049 | 71.6097 | 101.9074
1 | 5100 | 707 | 0.05 | 15 | 15 | 7 | 1.3335e-11 | 5spot_SharedNeighbor | Water | Porous | Wet | R245fa | MinimizeLCOE_Brownfield | IgnoreSilica | 2019 | 47.6199 | 48.5188 | 6.3018 | 4 | 3134.8357 | 4269.979 | 63.9079 | 87.0493 | 257.4351 | 0 | 70.8871 | 7897678.5532 | 500246.3941 | 7309921.5207 | 3440194.7563 | 0 | 0 | 0 | 7467736.0775 | 19429517.4304 | 13261044.8829 | 59306339.6151 | 961560.8286 | 18752195.8818 | 18752195.8818 | 1478867.319 | 8382599.4226 | 0 | 79020096.3256 | 107633758.949 | 13335.2143 | 25.2071 | 3134.8357 | 4269.979 | 63.9079 | 87.0493
1 | 5100 | 707 | 0.05 | 15 | 15 | 7 | 1.7783e-11 | 5spot_SharedNeighbor | Water | Porous | Wet | R245fa | MinimizeLCOE_Brownfield | IgnoreSilica | 2019 | 61.3394 | 62.6875 | 8.1421 | 4 | 2838.1162 | 3716.6928 | 57.8588 | 75.7698 | 257.8285 | 0 | 93.2811 | 9479271.5017 | 598513.1598 | 8972832.4183 | 4427794.36 | 0 | 0 | 0 | 9156580.4615 | 23823544.0879 | 16260058.3648 | 72718594.3539 | 961560.8286 | 18752195.8818 | 18752195.8818 | 1478867.319 | 8382599.4226 | 0 | 92432351.0643 | 121046013.6877 | 17782.7941 | 32.5682 | 2838.1162 | 3716.6928 | 57.8588 | 75.7698
1 | 5100 | 707 | 0.05 | 15 | 15 | 7 | 2.3714e-11 | 5spot_SharedNeighbor | Water | Porous | Wet | R245fa | MinimizeLCOE_Brownfield | IgnoreSilica | 2019 | 77.6199 | 79.2697 | 10.2958 | 4 | 2609.5582 | 3304.3481 | 53.1994 | 67.3636 | 257.7368 | 0 | 82.7934 | 11206493.9901 | 705378.1233 | 10826060.5281 | 5595608.4484 | 0 | 0 | 0 | 11050081.0251 | 28750044.1439 | 19622495.8826 | 87756162.1415 | 961560.8286 | 18752195.8818 | 18752195.8818 | 1478867.319 | 8382599.4226 | 0 | 107469918.8519 | 136083581.4753 | 23713.7371 | 41.1832 | 2609.5582 | 3304.3481 | 53.1994 | 67.3636
1 | 5100 | 707 | 0.05 | 15 | 15 | 7 | 3.1623e-11 | 5spot_SharedNeighbor | Water | Porous | Wet | R245fa | MinimizeLCOE_Brownfield | IgnoreSilica | 2019 | 95.8124 | 97.2887 | 12.6362 | 4 | 2438.5529 | 3004.6594 | 49.7132 | 61.254 | 256.9938 | 0 | 68.9681 | 12970987.1768 | 814124.2951 | 12753656.4041 | 6891515.363 | 0 | 0 | 0 | 13037810.4632 | 33921708.4027 | 23152263.0063 | 103542065.1113 | 961560.8286 | 18752195.8818 | 18752195.8818 | 1478867.319 | 8382599.4226 | 0 | 123255821.8217 | 151869484.4452 | 31622.7766 | 50.5447 | 2438.5529 | 3004.6594 | 49.7132 | 61.254
1 | 5100 | 707 | 0.05 | 15 | 15 | 7 | 4.217e-11 | 5spot_SharedNeighbor | Water | Porous | Wet | R245fa | MinimizeLCOE_Brownfield | IgnoreSilica | 2019 | 114.7279 | 115.244 | 14.9683 | 4 | 2314.936 | 2792.8419 | 47.1931 | 56.9359 | 255.5983 | 0 | 112.1376 | 14639431.3411 | 916599.9413 | 14604255.071 | 8224832.4364 | 0 | 0 | 0 | 14970196.328 | 38949380.0361 | 26583752.2043 | 118888447.3583 | 961560.8286 | 18752195.8818 | 18752195.8818 | 1478867.319 | 8382599.4226 | 0 | 138602204.0687 | 167215866.6922 | 42169.6503 | 59.873 | 2314.936 | 2792.8419 | 47.1931 | 56.9359
1 | 5100 | 707 | 0.05 | 15 | 15 | 7 | 5.6234e-11 | 5spot_SharedNeighbor | Water | Porous | Wet | R245fa | MinimizeLCOE_Brownfield | IgnoreSilica | 2019 | 220.5622 | 199.5172 | 25.4865 | 4 | 2070.3878 | 2351.0629 | 42.2077 | 47.9296 | 242.2099 | 0 | 166.9894 | 21680564.9445 | 1345963.3635 | 22655258.6691 | 15419824.7736 | 0 | 680126.143 | 0 | 24094877.7785 | 62689929.4406 | 42787164.9925 | 191353710.1052 | 961560.8286 | 18752195.8818 | 18752195.8818 | 1478867.319 | 8382599.4226 | 0 | 211067466.8156 | 239681129.4391 | 56234.1325 | 101.9459 | 2070.3878 | 2351.0629 | 42.2077 | 47.9296
1 | 5100 | 707 | 0.05 | 15 | 15 | 7 | 7.4989e-11 | 5spot_SharedNeighbor | Water | Porous | Wet | R245fa | MinimizeLCOE_Brownfield | IgnoreSilica | 2019 | 228.2445 | 204.3826 | 26.165 | 4 | 2054.9845 | 2328.3807 | 41.8936 | 47.4672 | 240.9368 | 0 | 191.1708 | 22057982.6921 | 1368855.7126 | 23096161.4548 | 15922891.5075 | 0 | 629696.4477 | 0 | 24599479.2477 | 64002798.9555 | 43683225.4131 | 195361091.431 | 961560.8286 | 18752195.8818 | 18752195.8818 | 1478867.319 | 8382599.4226 | 0 | 215074848.1414 | 243688510.7648 | 74989.4209 | 104.6601 | 2054.9845 | 2328.3807 | 41.8936 | 47.4672
1 | 5100 | 707 | 0.05 | 15 | 15 | 7 | 1e-10 | 5spot_SharedNeighbor | Water | Porous | Wet | R245fa | MinimizeLCOE_Brownfield | IgnoreSilica | 2019 | 233.248 | 207.4405 | 26.6148 | 4 | 2043.3114 | 2312.0874 | 41.6557 | 47.135 | 240.0835 | 0 | 240.2078 | 22293905.0165 | 1383159.9739 | 23372195.4663 | 16248310.0891 | 0 | 570442.8916 | 0 | 24908525.2406 | 64806873.235 | 44232022.6309 | 197815434.5439 | 961560.8286 | 18752195.8818 | 18752195.8818 | 1478867.319 | 8382599.4226 | 0 | 217529191.2544 | 246142853.8778 | 100000 | 106.4591 | 2043.3114 | 2312.0874 | 41.6557 | 47.135
1 | 5100 | 707 | 0.05 | 15 | 15 | 7 | 1.3335e-10 | 5spot_SharedNeighbor | Water | Porous | Wet | R245fa | MinimizeLCOE_Brownfield | IgnoreSilica | 2019 | 237.1472 | 209.7685 | 26.9599 | 4 | 2034.4567 | 2299.7925 | 41.4752 | 46.8844 | 239.408 | 0 | 303.598 | 22472868.1001 | 1394007.8544 | 23581802.8696 | 16501488.3189 | 0 | 520141.6374 | 0 | 25143420.4243 | 65418022.3194 | 44649144.4389 | 199680895.963 | 961560.8286 | 18752195.8818 | 18752195.8818 | 1478867.319 | 8382599.4226 | 0 | 219394652.6735 | 248008315.2969 | 133352.1432 | 107.8394 | 2034.4567 | 2299.7925 | 41.4752 | 46.8844
1 | 5100 | 707 | 0.05 | 15 | 15 | 7 | 1.7783e-10 | 5spot_SharedNeighbor | Water | Porous | Wet | R245fa | MinimizeLCOE_Brownfield | IgnoreSilica | 2019 | 240.2749 | 211.6015 | 27.2309 | 4 | 2027.7389 | 2290.4336 | 41.3382 | 46.6936 | 238.8601 | 0 | 381.4533 | 22613376.7356 | 1402523.0875 | 23746501.2737 | 16704178.6061 | 0 | 479650.0894 | 0 | 25329029.619 | 65900939.3702 | 44978745.2491 | 201154944.0305 | 961560.8286 | 18752195.8818 | 18752195.8818 | 1478867.319 | 8382599.4226 | 0 | 220868700.741 | 249482363.3644 | 177827.941 | 108.9236 | 2027.7389 | 2290.4336 | 41.3382 | 46.6936
1 | 5100 | 707 | 0.05 | 15 | 15 | 7 | 2.3714e-10 | 5spot_SharedNeighbor | Water | Porous | Wet | R245fa | MinimizeLCOE_Brownfield | IgnoreSilica | 2019 | 241.746 | 212.4439 | 27.3747 | 4 | 2022.5996 | 2283.9146 | 41.2334 | 46.5607 | 238.5959 | 0 | 517.3655 | 22677841.6174 | 1406429.3424 | 23822102.4331 | 16798988.6757 | 0 | 435678.3272 | 0 | 25405005.7543 | 66098613.6895 | 45113662.0338 | 201758321.8733 | 961560.8286 | 18752195.8818 | 18752195.8818 | 1478867.319 | 8382599.4226 | 0 | 221472078.5837 | 250085741.2072 | 237137.3706 | 109.4987 | 2022.5996 | 2283.9146 | 41.2334 | 46.5607
1 | 5100 | 707 | 0.05 | 15 | 15 | 7 | 3.1623e-10 | 5spot_SharedNeighbor | Water | Porous | Wet | R245fa | MinimizeLCOE_Brownfield | IgnoreSilica | 2019 | 244.4741 | 214.0099 | 27.5903 | 4 | 2018.7876 | 2278.0609 | 41.1557 | 46.4414 | 238.1153 | 0 | 465.2044 | 22797487.9321 | 1413678.4823 | 23962480.8141 | 16975102.18 | 0 | 419577.4653 | 0 | 25571647.4808 | 66532181.279 | 45409580.8225 | 203081736.4564 | 961560.8286 | 18752195.8818 | 18752195.8818 | 1478867.319 | 8382599.4226 | 0 | 222795493.1668 | 251409155.7902 | 316227.766 | 110.361 | 2018.7876 | 2278.0609 | 41.1557 | 46.4414
1 | 5100 | 707 | 0.05 | 15 | 15 | 7 | 4.217e-10 | 5spot_SharedNeighbor | Water | Porous | Wet | R245fa | MinimizeLCOE_Brownfield | IgnoreSilica | 2019 | 245.7038 | 214.703 | 27.6973 | 4 | 2015.8555 | 2274.1264 | 41.0959 | 46.3611 | 237.8945 | 0 | 577.8928 | 22850363.0897 | 1416881.7402 | 24024544.1654 | 17054262.6344 | 0 | 396532.1142 | 0 | 25639607.6602 | 66708999.725 | 45530263.0452 | 203621454.1744 | 961560.8286 | 18752195.8818 | 18752195.8818 | 1478867.319 | 8382599.4226 | 0 | 223335210.8848 | 251948873.5082 | 421696.5034 | 110.7893 | 2015.8555 | 2274.1264 | 41.0959 | 46.3611
1 | 5100 | 707 | 0.05 | 15 | 15 | 7 | 5.6234e-10 | 5spot_SharedNeighbor | Water | Porous | Wet | R245fa | MinimizeLCOE_Brownfield | IgnoreSilica | 2019 | 246.6855 | 215.2528 | 27.7813 | 4 | 2013.6463 | 2271.1367 | 41.0509 | 46.3002 | 237.7178 | 0 | 582.0235 | 22892276.6663 | 1419420.7785 | 24073752.4578 | 17117337.202 | 0 | 379141.1302 | 0 | 25693952.0115 | 66850392.5798 | 45626766.5739 | 204053039.3999 | 961560.8286 | 18752195.8818 | 18752195.8818 | 1478867.319 | 8382599.4226 | 0 | 223766796.1104 | 252380458.7338 | 562341.3252 | 111.1252 | 2013.6463 | 2271.1367 | 41.0509 | 46.3002
1 | 5100 | 707 | 0.05 | 15 | 15 | 7 | 7.4989e-10 | 5spot_SharedNeighbor | Water | Porous | Wet | R245fa | MinimizeLCOE_Brownfield | IgnoreSilica | 2019 | 248.1741 | 216.0941 | 27.8939 | 4 | 2012.0204 | 2268.4712 | 41.0178 | 46.2459 | 237.4565 | 0 | 559.8057 | 22956344.2205 | 1423301.6026 | 24148989.7715 | 17213179.4657 | 0 | 374421.3327 | 0 | 25785332.1933 | 67088145.068 | 45789037.5325 | 204778751.1868 | 961560.8286 | 18752195.8818 | 18752195.8818 | 1478867.319 | 8382599.4226 | 0 | 224492507.8973 | 253106170.5207 | 749894.2093 | 111.5757 | 2012.0204 | 2268.4712 | 41.0178 | 46.2459
1 | 5100 | 707 | 0.05 | 15 | 15 | 7 | 1e-09 | 5spot_SharedNeighbor | Water | Porous | Wet | R245fa | MinimizeLCOE_Brownfield | IgnoreSilica | 2019 | 248.5413 | 216.3144 | 27.9297 | 4 | 2010.862 | 2266.9843 | 40.9941 | 46.2155 | 237.3998 | 0 | 631.231 | 22973110.8153 | 1424317.1702 | 24168683.3634 | 17237036.639 | 0 | 364263.5623 | 0 | 25805290.5046 | 67140072.5 | 45824479.0718 | 204937253.6266 | 961560.8286 | 18752195.8818 | 18752195.8818 | 1478867.319 | 8382599.4226 | 0 | 224651010.337 | 253264672.9604 | 1000000 | 111.7188 | 2010.862 | 2266.9843 | 40.9941 | 46.2155
1 | 5100 | 707 | 0.05 | 15 | 15 | 7 | 1.3335e-09 | 5spot_SharedNeighbor | Water | Porous | Wet | R245fa | MinimizeLCOE_Brownfield | IgnoreSilica | 2019 | 248.7996 | 216.4698 | 27.9555 | 4 | 2009.9797 | 2265.8655 | 40.9762 | 46.1927 | 237.3602 | 0 | 620.038 | 22984937.5837 | 1425033.5153 | 24182575.7277 | 17253833.7001 | 0 | 356196.5485 | 0 | 25819005.0594 | 67175754.9584 | 45848833.0828 | 205046170.1759 | 961560.8286 | 18752195.8818 | 18752195.8818 | 1478867.319 | 8382599.4226 | 0 | 224759926.8863 | 253373589.5098 | 1333521.4322 | 111.822 | 2009.9797 | 2265.8655 | 40.9762 | 46.1927
1 | 5100 | 707 | 0.05 | 15 | 15 | 7 | 1.7783e-09 | 5spot_SharedNeighbor | Water | Porous | Wet | R245fa | MinimizeLCOE_Brownfield | IgnoreSilica | 2019 | 248.9823 | 216.58 | 27.9742 | 4 | 2009.3101 | 2265.0251 | 40.9625 | 46.1756 | 237.3324 | 0 | 630.403 | 22993321.8632 | 1425541.3432 | 24192424.8381 | 17265712.2893 | 0 | 349870.5942 | 0 | 25828479.6619 | 67200405.9306 | 45865657.8779 | 205121414.3984 | 961560.8286 | 18752195.8818 | 18752195.8818 | 1478867.319 | 8382599.4226 | 0 | 224835171.1088 | 253448833.7322 | 1778279.41 | 111.8967 | 2009.3101 | 2265.0251 | 40.9625 | 46.1756
1 | 5100 | 707 | 0.05 | 15 | 15 | 7 | 2.3714e-09 | 5spot_SharedNeighbor | Water | Porous | Wet | R245fa | MinimizeLCOE_Brownfield | IgnoreSilica | 2019 | 249.1239 | 216.6652 | 27.9885 | 4 | 2008.8035 | 2264.3874 | 40.9522 | 46.1626 | 237.3108 | 0 | 615.4705 | 22999804.7202 | 1425934.0001 | 24200040.5988 | 17274925.1047 | 0 | 345082.4433 | 0 | 25835856.8781 | 67219599.9339 | 45878758.1796 | 205180001.8586 | 961560.8286 | 18752195.8818 | 18752195.8818 | 1478867.319 | 8382599.4226 | 0 | 224893758.569 | 253507421.1924 | 2371373.7057 | 111.9541 | 2008.8035 | 2264.3874 | 40.9522 | 46.1626
1 | 5100 | 707 | 0.05 | 15 | 15 | 7 | 3.1623e-09 | 5spot_SharedNeighbor | Water | Porous | Wet | R245fa | MinimizeLCOE_Brownfield | IgnoreSilica | 2019 | 249.2212 | 216.7241 | 27.9987 | 4 | 2008.421 | 2263.9119 | 40.9444 | 46.1529 | 237.2961 | 0 | 605.8098 | 23004280.5842 | 1426205.0946 | 24205298.7759 | 17281253.631 | 0 | 341344.2439 | 0 | 25840769.1085 | 67232380.5497 | 45887481.2125 | 205219013.2002 | 961560.8286 | 18752195.8818 | 18752195.8818 | 1478867.319 | 8382599.4226 | 0 | 224932769.9107 | 253546432.5341 | 3162277.6602 | 111.9948 | 2008.421 | 2263.9119 | 40.9444 | 46.1529
1 | 5100 | 707 | 0.05 | 15 | 15 | 7 | 4.217e-09 | 5spot_SharedNeighbor | Water | Porous | Wet | R245fa | MinimizeLCOE_Brownfield | IgnoreSilica | 2019 | 249.3092 | 216.7766 | 28.0073 | 4 | 2008.1327 | 2263.5449 | 40.9385 | 46.1454 | 237.2824 | 0 | 597.866 | 23008273.3238 | 1426446.9259 | 24209989.4816 | 17286967.9924 | 0 | 338666.4608 | 0 | 25845434.2319 | 67244518.244 | 45895765.4382 | 205256062.0986 | 961560.8286 | 18752195.8818 | 18752195.8818 | 1478867.319 | 8382599.4226 | 0 | 224969818.8091 | 253583481.4325 | 4216965.0343 | 112.0294 | 2008.1327 | 2263.5449 | 40.9385 | 46.1454
1 | 5100 | 707 | 0.05 | 15 | 15 | 7 | 5.6234e-09 | 5spot_SharedNeighbor | Water | Porous | Wet | R245fa | MinimizeLCOE_Brownfield | IgnoreSilica | 2019 | 249.3649 | 216.8102 | 28.0131 | 4 | 2007.9157 | 2263.2749 | 40.9341 | 46.1399 | 237.274 | 0 | 619.0666 | 23010832.771 | 1426601.9452 | 24212996.3902 | 17290594.8218 | 0 | 336534.4143 | 0 | 25848248.5336 | 67251840.4796 | 45900763.0145 | 205278412.3702 | 961560.8286 | 18752195.8818 | 18752195.8818 | 1478867.319 | 8382599.4226 | 0 | 224992169.0807 | 253605831.7041 | 5623413.2519 | 112.0526 | 2007.9157 | 2263.2749 | 40.9341 | 46.1399
1 | 5100 | 707 | 0.05 | 15 | 15 | 7 | 7.4989e-09 | 5spot_SharedNeighbor | Water | Porous | Wet | R245fa | MinimizeLCOE_Brownfield | IgnoreSilica | 2019 | 249.4038 | 216.8339 | 28.0173 | 4 | 2007.7524 | 2263.0736 | 40.9307 | 46.1358 | 237.2682 | 0 | 633.2884 | 23012628.5534 | 1426710.711 | 24215106.1468 | 17293127.6723 | 0 | 334895.3214 | 0 | 25850162.6779 | 67256820.6905 | 45904162.1108 | 205293613.8843 | 961560.8286 | 18752195.8818 | 18752195.8818 | 1478867.319 | 8382599.4226 | 0 | 225007370.5947 | 253621033.2181 | 7498942.0933 | 112.0693 | 2007.7524 | 2263.0736 | 40.9307 | 46.1358
1 | 5100 | 707 | 0.05 | 15 | 15 | 7 | 1e-08 | 5spot_SharedNeighbor | Water | Porous | Wet | R245fa | MinimizeLCOE_Brownfield | IgnoreSilica | 2019 | 249.4381 | 216.8544 | 28.0208 | 4 | 2007.6298 | 2262.9194 | 40.9282 | 46.1327 | 237.2629 | 0 | 615.8146 | 23014190.721 | 1426805.3272 | 24216941.4582 | 17295354.9422 | 0 | 333713.481 | 0 | 25851932.3125 | 67261424.9167 | 45907304.5897 | 205307667.7485 | 961560.8286 | 18752195.8818 | 18752195.8818 | 1478867.319 | 8382599.4226 | 0 | 225021424.4589 | 253635087.0823 | 10000000 | 112.0831 | 2007.6298 | 2262.9194 | 40.9282 | 46.1327
1 | 5200 | 707 | 0.05 | 15 | 15 | 7 | 1e-13 | 5spot_SharedNeighbor | Water | Porous | Wet | R245fa | MinimizeLCOE_Brownfield | IgnoreSilica | 2019 | 1.2008 | 0.58836 | 0.069047 | 4 | 81551.2814 | 187713.493 | 1662.5332 | 3826.7935 | 182.1103 | 0 | 55.9205 | 352681.4353 | 22792.739 | 214238.9771 | 97893.0017 | 0 | 56497.2294 | 0 | 290200.3192 | 755041.7022 | 515331.4763 | 2304676.8802 | 961560.8286 | 19257185.0261 | 19257185.0261 | 1478867.319 | 8584595.0803 | 0 | 22523422.735 | 51844070.1604 | 100 | 0.27619 | 81551.2814 | 187713.493 | 1662.5332 | 3826.7935
1 | 5200 | 707 | 0.05 | 15 | 15 | 7 | 1.3335e-13 | 5spot_SharedNeighbor | Water | Porous | Wet | R245fa | MinimizeLCOE_Brownfield | IgnoreSilica | 2019 | 1.5297 | 0.90817 | 0.10987 | 4 | 53008.8285 | 119726.8362 | 1080.6567 | 2440.7935 | 196.7196 | 0 | 59.0289 | 477366.1727 | 30886.219 | 303193.1044 | 122698.0979 | 0 | 59353.0925 | 0 | 387463.7077 | 1008101.0878 | 688049.7068 | 3077111.1889 | 961560.8286 | 19257185.0261 | 19257185.0261 | 1478867.319 | 8584595.0803 | 0 | 23295857.0437 | 52616504.4691 | 133.3521 | 0.43947 | 53008.8285 | 119726.8362 | 1080.6567 | 2440.7935
1 | 5200 | 707 | 0.05 | 15 | 15 | 7 | 1.7783e-13 | 5spot_SharedNeighbor | Water | Porous | Wet | R245fa | MinimizeLCOE_Brownfield | IgnoreSilica | 2019 | 1.9626 | 1.3375 | 0.16475 | 4 | 36772.7228 | 81264.6585 | 749.6617 | 1656.69 | 209.6646 | 0 | 278.9181 | 625691.3738 | 40500.0858 | 413260.1652 | 154080.7684 | 0 | 62732.1736 | 0 | 505543.1811 | 1315319.6561 | 897732.6924 | 4014860.0966 | 961560.8286 | 19257185.0261 | 19257185.0261 | 1478867.319 | 8584595.0803 | 0 | 24233605.9513 | 53554253.3767 | 177.8279 | 0.65901 | 36772.7228 | 81264.6585 | 749.6617 | 1656.69
1 | 5200 | 707 | 0.05 | 15 | 15 | 7 | 2.3714e-13 | 5spot_SharedNeighbor | Water | Porous | Wet | R245fa | MinimizeLCOE_Brownfield | IgnoreSilica | 2019 | 2.5071 | 1.8886 | 0.2356 | 4 | 26881.6818 | 57994.0461 | 548.0194 | 1182.2871 | 220.3564 | 0 | 361.2477 | 796691.7039 | 51563.5919 | 544621.3376 | 193112.1002 | 0 | 65428.5454 | 0 | 644052.7388 | 1675693.113 | 1143694.9817 | 5114858.1125 | 961560.8286 | 19257185.0261 | 19257185.0261 | 1478867.319 | 8584595.0803 | 0 | 25333603.9672 | 54654251.3926 | 237.1374 | 0.94241 | 26881.6818 | 57994.0461 | 548.0194 | 1182.2871
1 | 5200 | 707 | 0.05 | 15 | 15 | 7 | 3.1623e-13 | 5spot_SharedNeighbor | Water | Porous | Wet | R245fa | MinimizeLCOE_Brownfield | IgnoreSilica | 2019 | 3.1684 | 2.5707 | 0.32395 | 4 | 20521.324 | 43149.0473 | 418.3549 | 879.6517 | 228.8448 | 0 | 463.2641 | 989084.4439 | 63986.1522 | 696994.4469 | 241031.6376 | 0 | 66359.1747 | 0 | 802407.7836 | 2087700.4565 | 1424898.4595 | 6372462.5549 | 961560.8286 | 19257185.0261 | 19257185.0261 | 1478867.319 | 8584595.0803 | 0 | 26591208.4097 | 55911855.8351 | 316.2278 | 1.2958 | 20521.324 | 43149.0473 | 418.3549 | 879.6517
1 | 5200 | 707 | 0.05 | 15 | 15 | 7 | 4.217e-13 | 5spot_SharedNeighbor | Water | Porous | Wet | R245fa | MinimizeLCOE_Brownfield | IgnoreSilica | 2019 | 4.0608 | 3.5003 | 0.44435 | 4 | 15858.3756 | 32354.757 | 323.2944 | 659.5955 | 236.2102 | 0 | 65.7603 | 1228619.8929 | 79417.9538 | 892209.1803 | 304776.3536 | 0 | 67549.6121 | 0 | 1003303.4672 | 2610389.8157 | 1781644.6874 | 7967910.963 | 961560.8286 | 19257185.0261 | 19257185.0261 | 1478867.319 | 8584595.0803 | 0 | 28186656.8177 | 57507304.2432 | 421.6965 | 1.7774 | 15858.3756 | 32354.757 | 323.2944 | 659.5955
1 | 5200 | 707 | 0.05 | 15 | 15 | 7 | 5.6234e-13 | 5spot_SharedNeighbor | Water | Porous | Wet | R245fa | MinimizeLCOE_Brownfield | IgnoreSilica | 2019 | 5.1884 | 4.688 | 0.59873 | 4 | 12563.9728 | 24806.8994 | 256.1336 | 505.7222 | 242.0673 | 0 | 102.2766 | 1509064.5435 | 97440.3563 | 1127133.7473 | 386153.8076 | 0 | 67152.579 | 0 | 1242908.5631 | 3233793.1257 | 2207130.2561 | 9870776.9786 | 961560.8286 | 19257185.0261 | 19257185.0261 | 1478867.319 | 8584595.0803 | 0 | 30089522.8333 | 59410170.2587 | 562.3413 | 2.3949 | 12563.9728 | 24806.8994 | 256.1336 | 505.7222
1 | 5200 | 707 | 0.05 | 15 | 15 | 7 | 7.4989e-13 | 5spot_SharedNeighbor | Water | Porous | Wet | R245fa | MinimizeLCOE_Brownfield | IgnoreSilica | 2019 | 6.6648 | 6.2502 | 0.80197 | 4 | 10111.664 | 19251.875 | 206.1399 | 392.4755 | 246.7742 | 0 | 87.2994 | 1848132.7888 | 119171.574 | 1418730.188 | 492896.6946 | 0 | 65918.7295 | 0 | 1538491.4902 | 4002839.2695 | 2732020.0515 | 12218200.7861 | 961560.8286 | 19257185.0261 | 19257185.0261 | 1478867.319 | 8584595.0803 | 0 | 32436946.6408 | 61757594.0662 | 749.8942 | 3.2079 | 10111.664 | 19251.875 | 206.1399 | 392.4755
1 | 5200 | 707 | 0.05 | 15 | 15 | 7 | 1e-12 | 5spot_SharedNeighbor | Water | Porous | Wet | R245fa | MinimizeLCOE_Brownfield | IgnoreSilica | 2019 | 8.599 | 8.2803 | 1.0659 | 4 | 8282.6302 | 15159.7552 | 168.8526 | 309.0521 | 250.1565 | 0 | 96.9771 | 2253935.8581 | 145104.418 | 1776737.1903 | 632573.5564 | 0 | 65088.5483 | 0 | 1900641.4327 | 4945079.1327 | 3375118.1193 | 15094278.2557 | 961560.8286 | 19257185.0261 | 19257185.0261 | 1478867.319 | 8584595.0803 | 0 | 35313024.1104 | 64633671.5358 | 1000 | 4.2635 | 8282.6302 | 15159.7552 | 168.8526 | 309.0521
1 | 5200 | 707 | 0.05 | 15 | 15 | 7 | 1.3335e-12 | 5spot_SharedNeighbor | Water | Porous | Wet | R245fa | MinimizeLCOE_Brownfield | IgnoreSilica | 2019 | 11.1736 | 11.0716 | 1.4304 | 4 | 6816.6998 | 11941.2508 | 138.9676 | 243.4386 | 253.8348 | 0 | 116.4754 | 2767607.9474 | 177826.0869 | 2241580.9871 | 820121.353 | 0 | 57496.1064 | 0 | 2365206.6675 | 6153782.5781 | 4200083.0572 | 18783704.7834 | 961560.8286 | 19257185.0261 | 19257185.0261 | 1478867.319 | 8584595.0803 | 0 | 39002450.6381 | 68323098.0636 | 1333.5214 | 5.7216 | 6816.6998 | 11941.2508 | 138.9676 | 243.4386
1 | 5200 | 707 | 0.05 | 15 | 15 | 7 | 1.7783e-12 | 5spot_SharedNeighbor | Water | Porous | Wet | R245fa | MinimizeLCOE_Brownfield | IgnoreSilica | 2019 | 14.5648 | 14.7073 | 1.9046 | 4 | 5715.1638 | 9563.8902 | 116.5113 | 194.9728 | 256.2764 | 0 | 96.4941 | 3383594.3877 | 216929.8903 | 2813263.0914 | 1066536.9526 | 0 | 49227.4577 | 0 | 2936525.1941 | 7640236.1909 | 5214618.1914 | 23320931.3561 | 961560.8286 | 19257185.0261 | 19257185.0261 | 1478867.319 | 8584595.0803 | 0 | 43539677.2108 | 72860324.6362 | 1778.2794 | 7.6183 | 5715.1638 | 9563.8902 | 116.5113 | 194.9728
1 | 5200 | 707 | 0.05 | 15 | 15 | 7 | 2.3714e-12 | 5spot_SharedNeighbor | Water | Porous | Wet | R245fa | MinimizeLCOE_Brownfield | IgnoreSilica | 2019 | 19.0548 | 19.5276 | 2.5335 | 4 | 4855.5109 | 7748.8617 | 98.9862 | 157.971 | 258.1874 | 0 | 87.592 | 4136436.4788 | 264546.4541 | 3529430.9458 | 1393032.0243 | 0 | 35182.7894 | 0 | 3649865.1901 | 9496200.5343 | 6481351.992 | 28986046.4089 | 961560.8286 | 19257185.0261 | 19257185.0261 | 1478867.319 | 8584595.0803 | 0 | 49204792.2636 | 78525439.689 | 2371.3737 | 10.1338 | 4855.5109 | 7748.8617 | 98.9862 | 157.971
1 | 5200 | 707 | 0.05 | 15 | 15 | 7 | 3.1623e-12 | 5spot_SharedNeighbor | Water | Porous | Wet | R245fa | MinimizeLCOE_Brownfield | IgnoreSilica | 2019 | 13.0178 | 13.0459 | 1.6944 | 4 | 6098.6666 | 10424.6747 | 124.3296 | 212.5211 | 255.2967 | 0 | 82.4289 | 3108292.5913 | 199470.368 | 2556015.4962 | 954054.1754 | 0 | 0 | 0 | 2658954.726 | 6918054.7705 | 4721714.5327 | 21116556.6601 | 961560.8286 | 19257185.0261 | 19257185.0261 | 1478867.319 | 8584595.0803 | 0 | 41335302.5148 | 70655949.9402 | 3162.2777 | 6.7778 | 6098.6666 | 10424.6747 | 124.3296 | 212.5211
1 | 5200 | 707 | 0.05 | 15 | 15 | 7 | 4.217e-12 | 5spot_SharedNeighbor | Water | Porous | Wet | R245fa | MinimizeLCOE_Brownfield | IgnoreSilica | 2019 | 17.0474 | 17.3678 | 2.2558 | 4 | 5162.1689 | 8411.6712 | 105.2378 | 171.4833 | 257.4244 | 0 | 68.6938 | 3806602.1262 | 243706.844 | 3213511.5652 | 1246984.4155 | 0 | 0 | 0 | 3319213.9308 | 8635913.7836 | 5894188.6076 | 26360121.2729 | 961560.8286 | 19257185.0261 | 19257185.0261 | 1478867.319 | 8584595.0803 | 0 | 46578867.1276 | 75899514.5531 | 4216.965 | 9.0231 | 5162.1689 | 8411.6712 | 105.2378 | 171.4833
1 | 5200 | 707 | 0.05 | 15 | 15 | 7 | 5.6234e-12 | 5spot_SharedNeighbor | Water | Porous | Wet | R245fa | MinimizeLCOE_Brownfield | IgnoreSilica | 2019 | 22.3332 | 23.0424 | 2.9928 | 4 | 4433.787 | 6883.0338 | 90.3887 | 140.32 | 259.0618 | 0 | 84.2943 | 4651753.0954 | 297041.2253 | 4029093.0585 | 1631321.2349 | 0 | 0 | 0 | 4137591.3595 | 10765163.9807 | 7347445.6188 | 32859409.5732 | 961560.8286 | 19257185.0261 | 19257185.0261 | 1478867.319 | 8584595.0803 | 0 | 53078155.4279 | 82398802.8533 | 5623.4133 | 11.9713 | 4433.787 | 6883.0338 | 90.3887 | 140.32
1 | 5200 | 707 | 0.05 | 15 | 15 | 7 | 7.4989e-12 | 5spot_SharedNeighbor | Water | Porous | Wet | R245fa | MinimizeLCOE_Brownfield | IgnoreSilica | 2019 | 29.2789 | 30.5037 | 3.9619 | 4 | 3859.1115 | 5709.2681 | 78.6732 | 116.3912 | 260.3202 | 0 | 71.0338 | 5677108.077 | 361487.7451 | 5042739.7644 | 2136545.9846 | 0 | 0 | 0 | 5154973.8127 | 13412184.4301 | 9154091.4664 | 40939131.2802 | 961560.8286 | 19257185.0261 | 19257185.0261 | 1478867.319 | 8584595.0803 | 0 | 61157877.135 | 90478524.5604 | 7498.9421 | 15.8477 | 3859.1115 | 5709.2681 | 78.6732 | 116.3912
1 | 5200 | 707 | 0.05 | 15 | 15 | 7 | 1e-11 | 5spot_SharedNeighbor | Water | Porous | Wet | R245fa | MinimizeLCOE_Brownfield | IgnoreSilica | 2019 | 38.3043 | 40.2015 | 5.2215 | 4 | 3404.3603 | 4808.2047 | 69.4025 | 98.0218 | 261.2733 | 0 | 70.8918 | 6908302.3737 | 438547.0764 | 6288950.0697 | 2793144.4105 | 0 | 0 | 0 | 6407288.1328 | 16670449.4061 | 11377924.2632 | 50884605.7325 | 961560.8286 | 19257185.0261 | 19257185.0261 | 1478867.319 | 8584595.0803 | 0 | 71103351.5872 | 100423999.0126 | 10000 | 20.886 | 3404.3603 | 4808.2047 | 69.4025 | 98.0218
1 | 5200 | 707 | 0.05 | 15 | 15 | 7 | 1.3335e-11 | 5spot_SharedNeighbor | Water | Porous | Wet | R245fa | MinimizeLCOE_Brownfield | IgnoreSilica | 2019 | 49.8099 | 52.5525 | 6.8257 | 4 | 3044.6563 | 4118.5649 | 62.0694 | 83.9625 | 261.9535 | 0 | 99.7243 | 8359884.7831 | 529008.1557 | 7792188.6452 | 3630043.6353 | 0 | 0 | 0 | 7921338.8355 | 20609698.76 | 14066542.8906 | 62908705.7054 | 961560.8286 | 19257185.0261 | 19257185.0261 | 1478867.319 | 8584595.0803 | 0 | 83127451.5601 | 112448098.9855 | 13335.2143 | 27.3027 | 3044.6563 | 4118.5649 | 62.0694 | 83.9625
1 | 5200 | 707 | 0.05 | 15 | 15 | 7 | 1.7783e-11 | 5spot_SharedNeighbor | Water | Porous | Wet | R245fa | MinimizeLCOE_Brownfield | IgnoreSilica | 2019 | 64.0506 | 67.7511 | 8.7997 | 4 | 2762.206 | 3595.2044 | 56.3113 | 73.2931 | 262.2867 | 0 | 96 | 10019070.6784 | 631958.5841 | 9548123.5337 | 4664145.1296 | 0 | 0 | 0 | 9696686.191 | 25228788.4052 | 17219166.4863 | 77007939.0082 | 961560.8286 | 19257185.0261 | 19257185.0261 | 1478867.319 | 8584595.0803 | 0 | 97226684.863 | 126547332.2884 | 17782.7941 | 35.1989 | 2762.206 | 3595.2044 | 56.3113 | 73.2931
1 | 5200 | 707 | 0.05 | 15 | 15 | 7 | 2.3714e-11 | 5spot_SharedNeighbor | Water | Porous | Wet | R245fa | MinimizeLCOE_Brownfield | IgnoreSilica | 2019 | 80.8354 | 85.3704 | 11.0882 | 4 | 2545.5056 | 3206.5851 | 51.8936 | 65.3706 | 262.0813 | 0 | 94.3801 | 11815449.6795 | 742954.0412 | 11487629.194 | 5877656.5802 | 0 | 0 | 0 | 11670238.903 | 30363567.7303 | 20723758.8849 | 92681255.0129 | 961560.8286 | 19257185.0261 | 19257185.0261 | 1478867.319 | 8584595.0803 | 0 | 112900000.8677 | 142220648.2931 | 23713.7371 | 44.3527 | 2545.5056 | 3206.5851 | 51.8936 | 65.3706
1 | 5200 | 707 | 0.05 | 15 | 15 | 7 | 3.1623e-11 | 5spot_SharedNeighbor | Water | Porous | Wet | R245fa | MinimizeLCOE_Brownfield | IgnoreSilica | 2019 | 99.4032 | 104.2528 | 13.5407 | 4 | 2384.4493 | 2925.7928 | 48.6102 | 59.6462 | 261.1819 | 0 | 95.957 | 13627614.3034 | 854492.9173 | 13478917.0502 | 7208701.6591 | 0 | 0 | 0 | 13716193.1127 | 35686720.9011 | 24356920.3038 | 108929560.2476 | 961560.8286 | 19257185.0261 | 19257185.0261 | 1478867.319 | 8584595.0803 | 0 | 129148306.1023 | 158468953.5277 | 31622.7766 | 54.1627 | 2384.4493 | 2925.7928 | 48.6102 | 59.6462
1 | 5200 | 707 | 0.05 | 15 | 15 | 7 | 4.217e-11 | 5spot_SharedNeighbor | Water | Porous | Wet | R245fa | MinimizeLCOE_Brownfield | IgnoreSilica | 2019 | 118.5406 | 122.8304 | 15.9536 | 4 | 2268.6076 | 2728.0752 | 46.2486 | 55.6155 | 259.617 | 0 | 98.4754 | 15321976.9205 | 958431.4714 | 15368426.3105 | 8564554.0632 | 0 | 0 | 0 | 15683221.6186 | 40804525.5805 | 27849927.1578 | 124551063.1225 | 961560.8286 | 19257185.0261 | 19257185.0261 | 1478867.319 | 8584595.0803 | 0 | 144769808.9772 | 174090456.4026 | 42169.6503 | 63.8144 | 2268.6076 | 2728.0752 | 46.2486 | 55.6155
1 | 5200 | 707 | 0.05 | 15 | 15 | 7 | 5.6234e-11 | 5spot_SharedNeighbor | Water | Porous | Wet | R245fa | MinimizeLCOE_Brownfield | IgnoreSilica | 2019 | 136.9548 | 139.7056 | 18.1454 | 4 | 2187.5496 | 2591.5175 | 44.5962 | 52.8316 | 257.5886 | 0 | 94.8503 | 16799366.6523 | 1048809.8002 | 17035539.0378 | 9851779.3492 | 0 | 0 | 0 | 17446842.9874 | 45393106.6136 | 30981727.9988 | 138557172.4392 | 961560.8286 | 19257185.0261 | 19257185.0261 | 1478867.319 | 8584595.0803 | 0 | 158775918.2939 | 188096565.7193 | 56234.1325 | 72.5816 | 2187.5496 | 2591.5175 | 44.5962 | 52.8316
1 | 5200 | 707 | 0.05 | 15 | 15 | 7 | 7.4989e-11 | 5spot_SharedNeighbor | Water | Porous | Wet | R245fa | MinimizeLCOE_Brownfield | IgnoreSilica | 2019 | 153.8459 | 154.6199 | 20.0825 | 4 | 2128.9269 | 2493.929 | 43.4011 | 50.8421 | 255.6668 | 0 | 104.7236 | 18063736.7379 | 1125985.5598 | 18475539.0787 | 11022439.2155 | 0 | 0 | 0 | 18988203.2308 | 49403409.7906 | 33718842.3207 | 150798155.934 | 961560.8286 | 19257185.0261 | 19257185.0261 | 1478867.319 | 8584595.0803 | 0 | 171016901.7887 | 200337549.2142 | 74989.4209 | 80.3301 | 2128.9269 | 2493.929 | 43.4011 | 50.8421
1 | 5200 | 707 | 0.05 | 15 | 15 | 7 | 1e-10 | 5spot_SharedNeighbor | Water | Porous | Wet | R245fa | MinimizeLCOE_Brownfield | IgnoreSilica | 2019 | 168.3043 | 166.7849 | 21.6625 | 4 | 2088.5253 | 2426.9048 | 42.5774 | 49.4757 | 253.8473 | 0 | 98.0571 | 19069818.0875 | 1187289.5237 | 19629536.7387 | 12014928.0927 | 0 | 0 | 0 | 20241613.2526 | 52664525.5575 | 35944620.8408 | 160752332.0935 | 961560.8286 | 19257185.0261 | 19257185.0261 | 1478867.319 | 8584595.0803 | 0 | 180971077.9482 | 210291725.3736 | 100000 | 86.6502 | 2088.5253 | 2426.9048 | 42.5774 | 49.4757
1 | 5200 | 707 | 0.05 | 15 | 15 | 7 | 1.3335e-10 | 5spot_SharedNeighbor | Water | Porous | Wet | R245fa | MinimizeLCOE_Brownfield | IgnoreSilica | 2019 | 240.9381 | 218.7298 | 28.1697 | 4 | 2001.7018 | 2261.9164 | 40.8074 | 46.1122 | 242.6601 | 0 | 322.456 | 23156633.2815 | 1435431.9079 | 24384347.9894 | 16854553.7056 | 0 | 463369.3082 | 0 | 25854791.1151 | 67268862.9346 | 45912381.1898 | 205330371.432 | 961560.8286 | 19257185.0261 | 19257185.0261 | 1478867.319 | 8584595.0803 | 0 | 225549117.2867 | 254869764.7121 | 133352.1432 | 112.6787 | 2001.7018 | 2261.9164 | 40.8074 | 46.1122
1 | 5200 | 707 | 0.05 | 15 | 15 | 7 | 1.7783e-10 | 5spot_SharedNeighbor | Water | Porous | Wet | R245fa | MinimizeLCOE_Brownfield | IgnoreSilica | 2019 | 243.9996 | 220.5262 | 28.43 | 4 | 1996.1096 | 2253.9415 | 40.6934 | 45.9496 | 242.1003 | 0 | 391.6726 | 23292752.1925 | 1443674.0983 | 24544429.4128 | 17052788.3752 | 0 | 428364.7481 | 0 | 26037183.4425 | 67743410.3566 | 46236269.5563 | 206778872.1822 | 961560.8286 | 19257185.0261 | 19257185.0261 | 1478867.319 | 8584595.0803 | 0 | 226997618.0369 | 256318265.4623 | 177827.941 | 113.72 | 1996.1096 | 2253.9415 | 40.6934 | 45.9496
1 | 5200 | 707 | 0.05 | 15 | 15 | 7 | 2.3714e-10 | 5spot_SharedNeighbor | Water | Porous | Wet | R245fa | MinimizeLCOE_Brownfield | IgnoreSilica | 2019 | 246.5741 | 222.0144 | 28.643 | 4 | 1991.8474 | 2247.7617 | 40.6065 | 45.8237 | 241.6269 | 0 | 442.4506 | 23405279.0028 | 1450486.7124 | 24676843.9525 | 17219002.804 | 0 | 401893.4329 | 0 | 26189867.3028 | 68140662.4414 | 46507402.2669 | 207991437.9156 | 961560.8286 | 19257185.0261 | 19257185.0261 | 1478867.319 | 8584595.0803 | 0 | 228210183.7703 | 257530831.1958 | 237137.3706 | 114.5721 | 1991.8474 | 2247.7617 | 40.6065 | 45.8237
1 | 5200 | 707 | 0.05 | 15 | 15 | 7 | 3.1623e-10 | 5spot_SharedNeighbor | Water | Porous | Wet | R245fa | MinimizeLCOE_Brownfield | IgnoreSilica | 2019 | 248.3575 | 223.0287 | 28.7911 | 4 | 1988.6965 | 2243.2946 | 40.5423 | 45.7326 | 241.2946 | 0 | 489.8996 | 23481852.4367 | 1455122.0951 | 24766991.1936 | 17333969.4234 | 0 | 379328.9615 | 0 | 26292733.0031 | 68408297.8928 | 46690068.9618 | 208808363.9681 | 961560.8286 | 19257185.0261 | 19257185.0261 | 1478867.319 | 8584595.0803 | 0 | 229027109.8228 | 258347757.2482 | 316227.766 | 115.1644 | 1988.6965 | 2243.2946 | 40.5423 | 45.7326
1 | 5200 | 707 | 0.05 | 15 | 15 | 7 | 4.217e-10 | 5spot_SharedNeighbor | Water | Porous | Wet | R245fa | MinimizeLCOE_Brownfield | IgnoreSilica | 2019 | 249.5554 | 223.7038 | 28.8932 | 4 | 1986.2501 | 2239.9491 | 40.4924 | 45.6644 | 241.0702 | 0 | 583.5217 | 23532767.871 | 1458204.0275 | 24826950.2142 | 17411172.1271 | 0 | 358962.2585 | 0 | 26359342.0343 | 68581600.9288 | 46808351.8449 | 209337351.3063 | 961560.8286 | 19257185.0261 | 19257185.0261 | 1478867.319 | 8584595.0803 | 0 | 229556097.161 | 258876744.5864 | 421696.5034 | 115.5726 | 1986.2501 | 2239.9491 | 40.4924 | 45.6644
1 | 5200 | 707 | 0.05 | 15 | 15 | 7 | 5.6234e-10 | 5spot_SharedNeighbor | Water | Porous | Wet | R245fa | MinimizeLCOE_Brownfield | IgnoreSilica | 2019 | 251.7675 | 224.9506 | 29.0564 | 4 | 1984.4347 | 2236.7086 | 40.4554 | 45.5983 | 240.6618 | 0 | 606.164 | 23626686.1413 | 1463888.438 | 24937587.9371 | 17553273.7486 | 0 | 357142.84 | 0 | 26496045.8509 | 68937276.2178 | 47051107.538 | 210423008.7116 | 961560.8286 | 19257185.0261 | 19257185.0261 | 1478867.319 | 8584595.0803 | 0 | 230641754.5663 | 259962401.9917 | 562341.3252 | 116.2254 | 1984.4347 | 2236.7086 | 40.4554 | 45.5983
1 | 5200 | 707 | 0.05 | 15 | 15 | 7 | 7.4989e-10 | 5spot_SharedNeighbor | Water | Porous | Wet | R245fa | MinimizeLCOE_Brownfield | IgnoreSilica | 2019 | 252.2427 | 225.2389 | 29.1011 | 4 | 1983.2199 | 2235.1064 | 40.4306 | 45.5657 | 240.5863 | 0 | 548.8394 | 23648382.8387 | 1465201.5399 | 24963154.0484 | 17584137.5702 | 0 | 346608.8709 | 0 | 26522919.0986 | 69007194.8957 | 47098828.4724 | 210636427.3347 | 961560.8286 | 19257185.0261 | 19257185.0261 | 1478867.319 | 8584595.0803 | 0 | 230855173.1894 | 260175820.6148 | 749894.2093 | 116.4042 | 1983.2199 | 2235.1064 | 40.4306 | 45.5657
1 | 5200 | 707 | 0.05 | 15 | 15 | 7 | 1e-09 | 5spot_SharedNeighbor | Water | Porous | Wet | R245fa | MinimizeLCOE_Brownfield | IgnoreSilica | 2019 | 252.5929 | 225.4511 | 29.1343 | 4 | 1982.2858 | 2233.8846 | 40.4116 | 45.5408 | 240.5306 | 0 | 584.82 | 23664342.8234 | 1466167.4292 | 24981962.0146 | 17606877.4285 | 0 | 338198.915 | 0 | 26542443.9582 | 69057994.5752 | 47133500.2975 | 210791487.4416 | 961560.8286 | 19257185.0261 | 19257185.0261 | 1478867.319 | 8584595.0803 | 0 | 231010233.2963 | 260330880.7217 | 1000000 | 116.5373 | 1982.2858 | 2233.8846 | 40.4116 | 45.5408
1 | 5200 | 707 | 0.05 | 15 | 15 | 7 | 1.3335e-09 | 5spot_SharedNeighbor | Water | Porous | Wet | R245fa | MinimizeLCOE_Brownfield | IgnoreSilica | 2019 | 252.8681 | 225.6169 | 29.1602 | 4 | 1981.5717 | 2232.9473 | 40.397 | 45.5217 | 240.4864 | 0 | 608.9794 | 23676818.6997 | 1466922.4492 | 24996665.1295 | 17624739.6478 | 0 | 331755.2972 | 0 | 26557791.4771 | 69097925.6714 | 47160754.0911 | 210913372.4632 | 961560.8286 | 19257185.0261 | 19257185.0261 | 1478867.319 | 8584595.0803 | 0 | 231132118.3179 | 260452765.7433 | 1333521.4322 | 116.6408 | 1981.5717 | 2232.9473 | 40.397 | 45.5217
1 | 5200 | 707 | 0.05 | 15 | 15 | 7 | 1.7783e-09 | 5spot_SharedNeighbor | Water | Porous | Wet | R245fa | MinimizeLCOE_Brownfield | IgnoreSilica | 2019 | 253.0534 | 225.7294 | 29.1783 | 4 | 1981.0285 | 2232.2483 | 40.3859 | 45.5074 | 240.4572 | 0 | 603.1227 | 23685274.7659 | 1467434.1902 | 25006631.2913 | 17636775.0853 | 0 | 326557.1169 | 0 | 26567842.2554 | 69124075.7347 | 47178602.0466 | 210993192.4863 | 961560.8286 | 19257185.0261 | 19257185.0261 | 1478867.319 | 8584595.0803 | 0 | 231211938.341 | 260532585.7664 | 1778279.41 | 116.7131 | 1981.0285 | 2232.2483 | 40.3859 | 45.5074
1 | 5200 | 707 | 0.05 | 15 | 15 | 7 | 2.3714e-09 | 5spot_SharedNeighbor | Water | Porous | Wet | R245fa | MinimizeLCOE_Brownfield | IgnoreSilica | 2019 | 253.1971 | 225.8163 | 29.1922 | 4 | 1980.6166 | 2231.7169 | 40.3775 | 45.4966 | 240.4344 | 0 | 587.2599 | 23691811.47 | 1467829.7725 | 25014335.5992 | 17646109.6128 | 0 | 322618.4433 | 0 | 26575654.9101 | 69144402.6598 | 47192475.5907 | 211055238.0584 | 961560.8286 | 19257185.0261 | 19257185.0261 | 1478867.319 | 8584595.0803 | 0 | 231273983.9131 | 260594631.3386 | 2371373.7057 | 116.7687 | 1980.6166 | 2231.7169 | 40.3775 | 45.4966
1 | 5200 | 707 | 0.05 | 15 | 15 | 7 | 3.1623e-09 | 5spot_SharedNeighbor | Water | Porous | Wet | R245fa | MinimizeLCOE_Brownfield | IgnoreSilica | 2019 | 253.3091 | 225.8838 | 29.2029 | 4 | 1980.3053 | 2231.3134 | 40.3712 | 45.4883 | 240.4165 | 0 | 586.3746 | 23696888.4651 | 1468137.0152 | 25020319.6233 | 17653383.9844 | 0 | 319656.6448 | 0 | 26581770.4358 | 69160314.0031 | 47203335.4094 | 211103805.5811 | 961560.8286 | 19257185.0261 | 19257185.0261 | 1478867.319 | 8584595.0803 | 0 | 231322551.4358 | 260643198.8612 | 3162277.6602 | 116.8116 | 1980.3053 | 2231.3134 | 40.3712 | 45.4883
1 | 5200 | 707 | 0.05 | 15 | 15 | 7 | 4.217e-09 | 5spot_SharedNeighbor | Water | Porous | Wet | R245fa | MinimizeLCOE_Brownfield | IgnoreSilica | 2019 | 253.4017 | 225.9392 | 29.2115 | 4 | 1980.0703 | 2231.0044 | 40.3664 | 45.482 | 240.4015 | 0 | 579.8116 | 23701051.6208 | 1468388.954 | 25025226.6524 | 17659389.2124 | 0 | 317492.4162 | 0 | 26586904.0538 | 69173670.624 | 47212451.5777 | 211144575.1113 | 961560.8286 | 19257185.0261 | 19257185.0261 | 1478867.319 | 8584595.0803 | 0 | 231363320.966 | 260683968.3915 | 4216965.0343 | 116.846 | 1980.0703 | 2231.0044 | 40.3664 | 45.482
1 | 5200 | 707 | 0.05 | 15 | 15 | 7 | 5.6234e-09 | 5spot_SharedNeighbor | Water | Porous | Wet | R245fa | MinimizeLCOE_Brownfield | IgnoreSilica | 2019 | 253.4601 | 225.9746 | 29.2172 | 4 | 1979.8934 | 2230.7782 | 40.3628 | 45.4774 | 240.3923 | 0 | 591.7874 | 23703708.5578 | 1468549.7414 | 25028358.3813 | 17663180.032 | 0 | 315741.4354 | 0 | 26590019.8777 | 69181777.3587 | 47217984.5907 | 211169319.9749 | 961560.8286 | 19257185.0261 | 19257185.0261 | 1478867.319 | 8584595.0803 | 0 | 231388065.8296 | 260708713.255 | 5623413.2519 | 116.869 | 1979.8934 | 2230.7782 | 40.3628 | 45.4774
1 | 5200 | 707 | 0.05 | 15 | 15 | 7 | 7.4989e-09 | 5spot_SharedNeighbor | Water | Porous | Wet | R245fa | MinimizeLCOE_Brownfield | IgnoreSilica | 2019 | 253.5092 | 226.004 | 29.2219 | 4 | 1979.7602 | 2230.6051 | 40.3601 | 45.4739 | 240.3844 | 0 | 587.4096 | 23705922.8309 | 1468683.7401 | 25030968.3725 | 17666364.7415 | 0 | 314472.4112 | 0 | 26592700.7175 | 69188752.354 | 47222745.1683 | 211190610.336 | 961560.8286 | 19257185.0261 | 19257185.0261 | 1478867.319 | 8584595.0803 | 0 | 231409356.1907 | 260730003.6161 | 7498942.0933 | 116.8876 | 1979.7602 | 2230.6051 | 40.3601 | 45.4739
1 | 5200 | 707 | 0.05 | 15 | 15 | 7 | 1e-08 | 5spot_SharedNeighbor | Water | Porous | Wet | R245fa | MinimizeLCOE_Brownfield | IgnoreSilica | 2019 | 253.5332 | 226.019 | 29.2245 | 4 | 1979.6601 | 2230.4821 | 40.358 | 45.4714 | 240.3808 | 0 | 591.8429 | 23707051.8121 | 1468752.0612 | 25032299.127 | 17667936.2721 | 0 | 313387.6845 | 0 | 26593876.5132 | 69191811.5332 | 47224833.121 | 211199948.1244 | 961560.8286 | 19257185.0261 | 19257185.0261 | 1478867.319 | 8584595.0803 | 0 | 231418693.9791 | 260739341.4045 | 10000000 | 116.8982 | 1979.6601 | 2230.4821 | 40.358 | 45.4714
1 | 5300 | 707 | 0.05 | 15 | 15 | 7 | 1e-13 | 5spot_SharedNeighbor | Water | Porous | Wet | R245fa | MinimizeLCOE_Brownfield | IgnoreSilica | 2019 | 1.235 | 0.64035 | 0.075883 | 4 | 76303.8553 | 175258.5573 | 1555.5573 | 3572.8827 | 186.0256 | 0 | 43.0744 | 374112.9959 | 24184.5894 | 229254.6457 | 101178.6143 | 0 | 56159.1216 | 0 | 306107.0871 | 796427.8493 | 543578.3721 | 2431003.2754 | 961560.8286 | 19768034.2612 | 19768034.2612 | 1478867.319 | 8788934.7744 | 0 | 23160598.3652 | 53196434.7198 | 100 | 0.30353 | 76303.8553 | 175258.5573 | 1555.5573 | 3572.8827
1 | 5300 | 707 | 0.05 | 15 | 15 | 7 | 1.3335e-13 | 5spot_SharedNeighbor | Water | Porous | Wet | R245fa | MinimizeLCOE_Brownfield | IgnoreSilica | 2019 | 1.5834 | 0.98823 | 0.12036 | 4 | 49813.76 | 112203.6374 | 1015.5209 | 2287.4229 | 201.1741 | 0 | 50.445 | 506433.9831 | 32782.5727 | 324385.6433 | 127215.5269 | 0 | 59088.6791 | 0 | 409463.498 | 1065340.0292 | 727116.4605 | 3251826.3928 | 961560.8286 | 19768034.2612 | 19768034.2612 | 1478867.319 | 8788934.7744 | 0 | 23981421.4826 | 54017257.8373 | 133.3521 | 0.48142 | 49813.76 | 112203.6374 | 1015.5209 | 2287.4229
1 | 5300 | 707 | 0.05 | 15 | 15 | 7 | 1.7783e-13 | 5spot_SharedNeighbor | Water | Porous | Wet | R245fa | MinimizeLCOE_Brownfield | IgnoreSilica | 2019 | 2.0209 | 1.4353 | 0.17781 | 4 | 35056.3554 | 77285.4814 | 714.6712 | 1575.5691 | 213.9464 | 0 | 289.3682 | 657373.1399 | 42551.4768 | 437268.0707 | 158937.8152 | 0 | 61377.0889 | 0 | 529427.9607 | 1377462.953 | 940146.7695 | 4204545.2747 | 961560.8286 | 19768034.2612 | 19768034.2612 | 1478867.319 | 8788934.7744 | 0 | 24934140.3645 | 54969976.7191 | 177.8279 | 0.71126 | 35056.3554 | 77285.4814 | 714.6712 | 1575.5691
1 | 5300 | 707 | 0.05 | 15 | 15 | 7 | 2.3714e-13 | 5spot_SharedNeighbor | Water | Porous | Wet | R245fa | MinimizeLCOE_Brownfield | IgnoreSilica | 2019 | 2.5655 | 2.0038 | 0.25136 | 4 | 25903.0888 | 55776.4778 | 528.0695 | 1137.0789 | 224.4677 | 0 | 373.1206 | 830449.5268 | 53745.1719 | 571033.8395 | 198139.7162 | 0 | 62458.6715 | 0 | 669172.5011 | 1741049.5818 | 1188302.1145 | 5314351.1234 | 961560.8286 | 19768034.2612 | 19768034.2612 | 1478867.319 | 8788934.7744 | 0 | 26043946.2132 | 56079782.5679 | 237.1374 | 1.0054 | 25903.0888 | 55776.4778 | 528.0695 | 1137.0789
1 | 5300 | 707 | 0.05 | 15 | 15 | 7 | 3.1623e-13 | 5spot_SharedNeighbor | Water | Porous | Wet | R245fa | MinimizeLCOE_Brownfield | IgnoreSilica | 2019 | 3.2656 | 2.7483 | 0.34802 | 4 | 19675.1536 | 41251.2867 | 401.1046 | 840.9633 | 233.2885 | 0 | 474.0865 | 1036578.1934 | 67048.8568 | 735250.7383 | 248776.1766 | 0 | 62610.3311 | 0 | 838603.0755 | 2181873.1813 | 1489173.2793 | 6659913.8323 | 961560.8286 | 19768034.2612 | 19768034.2612 | 1478867.319 | 8788934.7744 | 0 | 27389508.9221 | 57425345.2768 | 316.2278 | 1.3921 | 19675.1536 | 41251.2867 | 401.1046 | 840.9633
1 | 5300 | 707 | 0.05 | 15 | 15 | 7 | 4.217e-13 | 5spot_SharedNeighbor | Water | Porous | Wet | R245fa | MinimizeLCOE_Brownfield | IgnoreSilica | 2019 | 4.158 | 3.7105 | 0.47338 | 4 | 15318.6233 | 31180.9831 | 312.2909 | 635.6665 | 240.5061 | 0 | 68.4354 | 1280064.1699 | 82727.4551 | 934825.7237 | 313501.8453 | 0 | 61138.7223 | 0 | 1042180.5873 | 2711540.1076 | 1850681.84 | 8276660.4512 | 961560.8286 | 19768034.2612 | 19768034.2612 | 1478867.319 | 8788934.7744 | 0 | 29006255.5411 | 59042091.8957 | 421.6965 | 1.8935 | 15318.6233 | 31180.9831 | 312.2909 | 635.6665
1 | 5300 | 707 | 0.05 | 15 | 15 | 7 | 5.6234e-13 | 5spot_SharedNeighbor | Water | Porous | Wet | R245fa | MinimizeLCOE_Brownfield | IgnoreSilica | 2019 | 5.3152 | 4.9708 | 0.63792 | 4 | 12142.7355 | 23913.7543 | 247.5461 | 487.5142 | 246.4204 | 0 | 88.8692 | 1572621.293 | 101518.463 | 1181205.2334 | 397738.377 | 0 | 57831.3303 | 0 | 1291256.7317 | 3359585.1427 | 2292985.8925 | 10254742.4635 | 961560.8286 | 19768034.2612 | 19768034.2612 | 1478867.319 | 8788934.7744 | 0 | 30984337.5534 | 61020173.908 | 562.3413 | 2.5517 | 12142.7355 | 23913.7543 | 247.5461 | 487.5142
1 | 5300 | 707 | 0.05 | 15 | 15 | 7 | 7.4989e-13 | 5spot_SharedNeighbor | Water | Porous | Wet | R245fa | MinimizeLCOE_Brownfield | IgnoreSilica | 2019 | 6.8279 | 6.6257 | 0.8542 | 4 | 9780.6501 | 18571.2744 | 199.3918 | 378.6005 | 251.1429 | 0 | 102.5405 | 1925767.4337 | 124138.9077 | 1486512.8258 | 508122.5657 | 0 | 52302.1945 | 0 | 1597769.1317 | 4157067.5332 | 2837284.0106 | 12688964.603 | 961560.8286 | 19768034.2612 | 19768034.2612 | 1478867.319 | 8788934.7744 | 0 | 33418559.6929 | 63454396.0475 | 749.8942 | 3.4168 | 9780.6501 | 18571.2744 | 199.3918 | 378.6005
1 | 5300 | 707 | 0.05 | 15 | 15 | 7 | 1e-12 | 5spot_SharedNeighbor | Water | Porous | Wet | R245fa | MinimizeLCOE_Brownfield | IgnoreSilica | 2019 | 8.799 | 8.7626 | 1.1333 | 4 | 8025.606 | 14651.5745 | 163.6128 | 298.6922 | 254.4828 | 0 | 72.0999 | 2345884.871 | 150969.9055 | 1859051.7351 | 651705.6056 | 0 | 45530.9198 | 0 | 1970725.7844 | 5127424.2396 | 3499572.4016 | 15650865.4627 | 961560.8286 | 19768034.2612 | 19768034.2612 | 1478867.319 | 8788934.7744 | 0 | 36380460.5525 | 66416296.9072 | 1000 | 4.533 | 8025.606 | 14651.5745 | 163.6128 | 298.6922
1 | 5300 | 707 | 0.05 | 15 | 15 | 7 | 1.3335e-12 | 5spot_SharedNeighbor | Water | Porous | Wet | R245fa | MinimizeLCOE_Brownfield | IgnoreSilica | 2019 | 11.4442 | 11.7352 | 1.5234 | 4 | 6596.3474 | 11525.5471 | 134.4755 | 234.9639 | 258.2645 | 0 | 110.1224 | 2883919.7224 | 185220.5024 | 2348419.4871 | 846385.0135 | 0 | 20630.4858 | 0 | 2450984.3324 | 6376958.4668 | 4352405.187 | 19464923.1973 | 961560.8286 | 19768034.2612 | 19768034.2612 | 1478867.319 | 8788934.7744 | 0 | 40194518.2871 | 70230354.6417 | 1333.5214 | 6.0935 | 6596.3474 | 11525.5471 | 134.4755 | 234.9639
1 | 5300 | 707 | 0.05 | 15 | 15 | 7 | 1.7783e-12 | 5spot_SharedNeighbor | Water | Porous | Wet | R245fa | MinimizeLCOE_Brownfield | IgnoreSilica | 2019 | 8.0265 | 7.9289 | 1.0298 | 4 | 8519.8076 | 15811.2836 | 173.6878 | 322.3344 | 253.4394 | 0 | 72.9529 | 2185949.5811 | 140765.1102 | 1716144.7789 | 595481.4062 | 0 | 0 | 0 | 1808952.9418 | 4706524.4874 | 3212299.672 | 14366117.9777 | 961560.8286 | 19768034.2612 | 19768034.2612 | 1478867.319 | 8788934.7744 | 0 | 35095713.0676 | 65131549.4222 | 1778.2794 | 4.1193 | 8519.8076 | 15811.2836 | 173.6878 | 322.3344
1 | 5300 | 707 | 0.05 | 15 | 15 | 7 | 2.3714e-12 | 5spot_SharedNeighbor | Water | Porous | Wet | R245fa | MinimizeLCOE_Brownfield | IgnoreSilica | 2019 | 10.4574 | 10.6407 | 1.382 | 4 | 7004.6323 | 12437.843 | 142.7989 | 253.5623 | 257.2642 | 0 | 82.9452 | 2690989.6475 | 172952.2654 | 2171506.0501 | 774009.469 | 0 | 0 | 0 | 2265688.3985 | 5894856.4563 | 4023360.6586 | 17993362.9453 | 961560.8286 | 19768034.2612 | 19768034.2612 | 1478867.319 | 8788934.7744 | 0 | 38722958.0352 | 68758794.3898 | 2371.3737 | 5.5282 | 7004.6323 | 12437.843 | 142.7989 | 253.5623
1 | 5300 | 707 | 0.05 | 15 | 15 | 7 | 3.1623e-12 | 5spot_SharedNeighbor | Water | Porous | Wet | R245fa | MinimizeLCOE_Brownfield | IgnoreSilica | 2019 | 13.6562 | 14.1864 | 1.8426 | 4 | 5860.0025 | 9935.2526 | 119.4641 | 202.5436 | 259.9455 | 0 | 87.2102 | 3298295.7001 | 211523.1233 | 2733272.0924 | 1008627.4231 | 0 | 0 | 0 | 2828170.1522 | 7358318.5984 | 5022203.6418 | 22460410.7312 | 961560.8286 | 19768034.2612 | 19768034.2612 | 1478867.319 | 8788934.7744 | 0 | 43190005.8211 | 73225842.1757 | 3162.2777 | 7.3703 | 5860.0025 | 9935.2526 | 119.4641 | 202.5436
1 | 5300 | 707 | 0.05 | 15 | 15 | 7 | 4.217e-12 | 5spot_SharedNeighbor | Water | Porous | Wet | R245fa | MinimizeLCOE_Brownfield | IgnoreSilica | 2019 | 17.8562 | 18.8497 | 2.4483 | 4 | 4975.9275 | 8042.9949 | 101.441 | 163.9673 | 262.0239 | 0 | 79.4147 | 4034082.5664 | 258083.0677 | 3431054.5551 | 1316961.8244 | 0 | 0 | 0 | 3525670.9853 | 9173072.6892 | 6260810.5982 | 27999736.2862 | 961560.8286 | 19768034.2612 | 19768034.2612 | 1478867.319 | 8788934.7744 | 0 | 48729331.3761 | 78765167.7307 | 4216.965 | 9.793 | 4975.9275 | 8042.9949 | 101.441 | 163.9673
1 | 5300 | 707 | 0.05 | 15 | 15 | 7 | 5.6234e-12 | 5spot_SharedNeighbor | Water | Porous | Wet | R245fa | MinimizeLCOE_Brownfield | IgnoreSilica | 2019 | 23.4005 | 25.0113 | 3.2485 | 4 | 4281.9111 | 6593.3925 | 87.2925 | 134.4152 | 263.6342 | 0 | 82.9613 | 4930506.957 | 314588.2887 | 4302233.2592 | 1724071.7048 | 0 | 0 | 0 | 4395846.0817 | 11437089.7927 | 7806048.7922 | 34910384.8762 | 961560.8286 | 19768034.2612 | 19768034.2612 | 1478867.319 | 8788934.7744 | 0 | 55639979.9661 | 85675816.3207 | 5623.4133 | 12.9942 | 4281.9111 | 6593.3925 | 87.2925 | 134.4152
1 | 5300 | 707 | 0.05 | 15 | 15 | 7 | 7.4989e-12 | 5spot_SharedNeighbor | Water | Porous | Wet | R245fa | MinimizeLCOE_Brownfield | IgnoreSilica | 2019 | 30.6742 | 33.1003 | 4.2992 | 4 | 3734.334 | 5480.9416 | 76.1294 | 111.7364 | 264.8688 | 0 | 93.5884 | 6016483.4625 | 382762.2376 | 5383317.4678 | 2258429.5198 | 0 | 0 | 0 | 5475987.1482 | 14247395.2802 | 9724140.0334 | 43488515.1496 | 961560.8286 | 19768034.2612 | 19768034.2612 | 1478867.319 | 8788934.7744 | 0 | 64218110.2395 | 94253946.5941 | 7498.9421 | 17.1967 | 3734.334 | 5480.9416 | 76.1294 | 111.7364
1 | 5300 | 707 | 0.05 | 15 | 15 | 7 | 1e-11 | 5spot_SharedNeighbor | Water | Porous | Wet | R245fa | MinimizeLCOE_Brownfield | IgnoreSilica | 2019 | 40.0869 | 43.5695 | 5.6589 | 4 | 3301.5989 | 4628.5176 | 67.3076 | 94.3586 | 265.7981 | 0 | 106.3472 | 7315346.3768 | 463953.885 | 6707038.9336 | 2949967.0571 | 0 | 0 | 0 | 6800159.4384 | 17692619.9543 | 12075576.6658 | 54004662.311 | 961560.8286 | 19768034.2612 | 19768034.2612 | 1478867.319 | 8788934.7744 | 0 | 74734257.4009 | 104770093.7555 | 10000 | 22.6358 | 3301.5989 | 4628.5176 | 67.3076 | 94.3586
1 | 5300 | 707 | 0.05 | 15 | 15 | 7 | 1.3335e-11 | 5spot_SharedNeighbor | Water | Porous | Wet | R245fa | MinimizeLCOE_Brownfield | IgnoreSilica | 2019 | 52.0775 | 56.8865 | 7.3886 | 4 | 2958.4908 | 3974.7809 | 60.3128 | 81.0313 | 266.446 | 0 | 81.4304 | 8845432.7673 | 559182.3453 | 8302179.6192 | 3830609.5899 | 0 | 0 | 0 | 8399587.6854 | 21854004.1652 | 14915806.8976 | 66706803.0699 | 961560.8286 | 19768034.2612 | 19768034.2612 | 1478867.319 | 8788934.7744 | 0 | 87436398.1598 | 117472234.5144 | 13335.2143 | 29.5544 | 2958.4908 | 3974.7809 | 60.3128 | 81.0313
1 | 5300 | 707 | 0.05 | 15 | 15 | 7 | 1.7783e-11 | 5spot_SharedNeighbor | Water | Porous | Wet | R245fa | MinimizeLCOE_Brownfield | IgnoreSilica | 2019 | 66.8085 | 73.1263 | 9.4979 | 4 | 2690.2412 | 3480.835 | 54.8442 | 70.9615 | 266.7081 | 0 | 99.6687 | 10579744.0218 | 666650.8675 | 10149474.3568 | 4910234.4501 | 0 | 0 | 0 | 10259380.4415 | 26692803.4206 | 18218386.8168 | 81476674.3752 | 961560.8286 | 19768034.2612 | 19768034.2612 | 1478867.319 | 8788934.7744 | 0 | 102206269.4651 | 132242105.8197 | 17782.7941 | 37.9915 | 2690.2412 | 3480.835 | 54.8442 | 70.9615
1 | 5300 | 707 | 0.05 | 15 | 15 | 7 | 2.3714e-11 | 5spot_SharedNeighbor | Water | Porous | Wet | R245fa | MinimizeLCOE_Brownfield | IgnoreSilica | 2019 | 84.0654 | 91.78 | 11.9207 | 4 | 2485.004 | 3114.9145 | 50.6602 | 63.5017 | 266.3781 | 0 | 87.1796 | 12442167.7296 | 781574.9678 | 12172595.7547 | 6167791.0937 | 0 | 0 | 0 | 12310010.5228 | 32028122.2501 | 21859851.5478 | 97762113.8665 | 961560.8286 | 19768034.2612 | 19768034.2612 | 1478867.319 | 8788934.7744 | 0 | 118491708.9563 | 148527545.311 | 23713.7371 | 47.6827 | 2485.004 | 3114.9145 | 50.6602 | 63.5017
1 | 5300 | 707 | 0.05 | 15 | 15 | 7 | 3.1623e-11 | 5spot_SharedNeighbor | Water | Porous | Wet | R245fa | MinimizeLCOE_Brownfield | IgnoreSilica | 2019 | 102.9984 | 111.5278 | 14.4856 | 4 | 2333.2344 | 2851.6091 | 47.5661 | 58.1339 | 265.3139 | 0 | 106.6104 | 14300496.3518 | 895808.466 | 14226275.7918 | 7533845.7989 | 0 | 0 | 0 | 14413006.2993 | 37499685.8766 | 25594306.1523 | 114463424.7366 | 961560.8286 | 19768034.2612 | 19768034.2612 | 1478867.319 | 8788934.7744 | 0 | 135193019.8264 | 165228856.181 | 31622.7766 | 57.9423 | 2333.2344 | 2851.6091 | 47.5661 | 58.1339
1 | 5300 | 707 | 0.05 | 15 | 15 | 7 | 4.217e-11 | 5spot_SharedNeighbor | Water | Porous | Wet | R245fa | MinimizeLCOE_Brownfield | IgnoreSilica | 2019 | 122.3332 | 130.6957 | 16.9752 | 4 | 2224.7148 | 2667.0644 | 45.3538 | 54.3717 | 263.5761 | 0 | 109.6275 | 16017220.9859 | 1000990.3641 | 16150790.2595 | 8910226.707 | 0 | 0 | 0 | 16410899.0434 | 42697792.9728 | 29142121.0558 | 130330041.3886 | 961560.8286 | 19768034.2612 | 19768034.2612 | 1478867.319 | 8788934.7744 | 0 | 151059636.4784 | 181095472.8331 | 42169.6503 | 67.9007 | 2224.7148 | 2667.0644 | 45.3538 | 54.3717
1 | 5300 | 707 | 0.05 | 15 | 15 | 7 | 5.6234e-11 | 5spot_SharedNeighbor | Water | Porous | Wet | R245fa | MinimizeLCOE_Brownfield | IgnoreSilica | 2019 | 140.84 | 148.0112 | 19.2242 | 4 | 2148.5623 | 2539.1624 | 43.8013 | 51.7643 | 261.4444 | 0 | 103.9751 | 17507900.0577 | 1092076.6533 | 17841046.3349 | 10209206.2579 | 0 | 0 | 0 | 18193589.4284 | 47335987.6745 | 32307784.2451 | 144487590.6517 | 961560.8286 | 19768034.2612 | 19768034.2612 | 1478867.319 | 8788934.7744 | 0 | 165217185.7415 | 195253022.0962 | 56234.1325 | 76.8966 | 2148.5623 | 2539.1624 | 43.8013 | 51.7643
1 | 5300 | 707 | 0.05 | 15 | 15 | 7 | 7.4989e-11 | 5spot_SharedNeighbor | Water | Porous | Wet | R245fa | MinimizeLCOE_Brownfield | IgnoreSilica | 2019 | 157.6588 | 163.1298 | 21.1878 | 4 | 2093.856 | 2448.2559 | 42.6861 | 49.911 | 259.4311 | 0 | 101.0941 | 18769762.0288 | 1169015.6302 | 19284634.0188 | 11378621.0442 | 0 | 0 | 0 | 19734792.7616 | 51345882.603 | 35044619.9289 | 156727328.0156 | 961560.8286 | 19768034.2612 | 19768034.2612 | 1478867.319 | 8788934.7744 | 0 | 177456923.1054 | 207492759.46 | 74989.4209 | 84.7513 | 2093.856 | 2448.2559 | 42.6861 | 49.911
1 | 5300 | 707 | 0.05 | 15 | 15 | 7 | 1e-10 | 5spot_SharedNeighbor | Water | Porous | Wet | R245fa | MinimizeLCOE_Brownfield | IgnoreSilica | 2019 | 172.1358 | 175.4981 | 22.7942 | 4 | 2055.8941 | 2385.3176 | 41.9122 | 48.6279 | 257.5185 | 0 | 119.7272 | 19777800.7819 | 1230375.4636 | 20445731.4171 | 12374624.7688 | 0 | 0 | 0 | 20993127.6482 | 54619811.8581 | 37279143.9181 | 166720615.8557 | 961560.8286 | 19768034.2612 | 19768034.2612 | 1478867.319 | 8788934.7744 | 0 | 187450210.9456 | 217486047.3002 | 100000 | 91.177 | 2055.8941 | 2385.3176 | 41.9122 | 48.6279
1 | 5300 | 707 | 0.05 | 15 | 15 | 7 | 1.3335e-10 | 5spot_SharedNeighbor | Water | Porous | Wet | R245fa | MinimizeLCOE_Brownfield | IgnoreSilica | 2019 | 184.0654 | 185.2402 | 24.0596 | 4 | 2029.6163 | 2341.7149 | 41.3765 | 47.739 | 255.8404 | 0 | 96.6703 | 20557827.851 | 1277796.1712 | 21348769.418 | 13187233.9761 | 0 | 0 | 0 | 21984934.6924 | 57200290.3393 | 39040373.505 | 174597225.9531 | 961560.8286 | 19768034.2612 | 19768034.2612 | 1478867.319 | 8788934.7744 | 0 | 195326821.0429 | 225362657.3976 | 133352.1432 | 96.2383 | 2029.6163 | 2341.7149 | 41.3765 | 47.739
1 | 5300 | 707 | 0.05 | 15 | 15 | 7 | 1.7783e-10 | 5spot_SharedNeighbor | Water | Porous | Wet | R245fa | MinimizeLCOE_Brownfield | IgnoreSilica | 2019 | 193.622 | 192.7621 | 25.0365 | 4 | 2011.2831 | 2311.203 | 41.0027 | 47.117 | 254.4435 | 0 | 124.402 | 21152253.0028 | 1313899.5154 | 22039516.8347 | 13834001.5662 | 0 | 0 | 0 | 22752471.6584 | 59197264.0816 | 40403349.1178 | 180692755.7769 | 961560.8286 | 19768034.2612 | 19768034.2612 | 1478867.319 | 8788934.7744 | 0 | 201422350.8668 | 231458187.2214 | 177827.941 | 100.1462 | 2011.2831 | 2311.203 | 41.0027 | 47.117
1 | 5300 | 707 | 0.05 | 15 | 15 | 7 | 2.3714e-10 | 5spot_SharedNeighbor | Water | Porous | Wet | R245fa | MinimizeLCOE_Brownfield | IgnoreSilica | 2019 | 250.3675 | 231.1146 | 29.8658 | 4 | 1962.0134 | 2213.437 | 39.9983 | 45.1239 | 244.7673 | 0 | 443.2162 | 24088880.5994 | 1491853.3846 | 25482769.8031 | 17575440.0309 | 0 | 344310.5605 | 0 | 26903469.2076 | 69997308.2179 | 47774601.1596 | 213658632.9637 | 961560.8286 | 19768034.2612 | 19768034.2612 | 1478867.319 | 8788934.7744 | 0 | 234388228.0535 | 264424064.4081 | 237137.3706 | 119.4631 | 1962.0134 | 2213.437 | 39.9983 | 45.1239
1 | 5300 | 707 | 0.05 | 15 | 15 | 7 | 3.1623e-10 | 5spot_SharedNeighbor | Water | Porous | Wet | R245fa | MinimizeLCOE_Brownfield | IgnoreSilica | 2019 | 252.0971 | 232.0952 | 30.0059 | 4 | 1959.4659 | 2209.7154 | 39.9464 | 45.048 | 244.4318 | 0 | 493.8751 | 24162091.4862 | 1496281.5651 | 25569232.69 | 17686617.8525 | 0 | 325344.0659 | 0 | 27003431.3873 | 70257389.3043 | 47952111.8451 | 214452500.1963 | 961560.8286 | 19768034.2612 | 19768034.2612 | 1478867.319 | 8788934.7744 | 0 | 235182095.2862 | 265217931.6408 | 316227.766 | 120.0236 | 1959.4659 | 2209.7154 | 39.9464 | 45.048
1 | 5300 | 707 | 0.05 | 15 | 15 | 7 | 4.217e-10 | 5spot_SharedNeighbor | Water | Porous | Wet | R245fa | MinimizeLCOE_Brownfield | IgnoreSilica | 2019 | 252.523 | 232.322 | 30.0514 | 4 | 1957.5375 | 2207.4079 | 39.9071 | 45.001 | 244.3417 | 0 | 713.5429 | 24179011.9038 | 1497304.9461 | 25589220.0251 | 17713780.6019 | 0 | 300626.3826 | 0 | 27019178.1052 | 70298359.0342 | 47980074.5277 | 214577555.5265 | 961560.8286 | 19768034.2612 | 19768034.2612 | 1478867.319 | 8788934.7744 | 0 | 235307150.6163 | 265342986.971 | 421696.5034 | 120.2057 | 1957.5375 | 2207.4079 | 39.9071 | 45.001
1 | 5300 | 707 | 0.05 | 15 | 15 | 7 | 5.6234e-10 | 5spot_SharedNeighbor | Water | Porous | Wet | R245fa | MinimizeLCOE_Brownfield | IgnoreSilica | 2019 | 255.7434 | 234.1711 | 30.2813 | 4 | 1956.2862 | 2204.2595 | 39.8815 | 44.9368 | 243.742 | 0 | 588.9955 | 24316788.3797 | 1505637.1786 | 25752026.7863 | 17921239.1131 | 0 | 316526.5434 | 0 | 27226765.0204 | 70838457.6057 | 48348702.9007 | 216226143.528 | 961560.8286 | 19768034.2612 | 19768034.2612 | 1478867.319 | 8788934.7744 | 0 | 236955738.6178 | 266991574.9725 | 562341.3252 | 121.1253 | 1956.2862 | 2204.2595 | 39.8815 | 44.9368
1 | 5300 | 707 | 0.05 | 15 | 15 | 7 | 7.4989e-10 | 5spot_SharedNeighbor | Water | Porous | Wet | R245fa | MinimizeLCOE_Brownfield | IgnoreSilica | 2019 | 256.2381 | 234.4718 | 30.3252 | 4 | 1955.3713 | 2202.9861 | 39.8629 | 44.9109 | 243.66 | 0 | 540.2618 | 24339158.7506 | 1506989.9307 | 25778470.9045 | 17953350.2959 | 0 | 309160.6123 | 0 | 27255980.8926 | 70914471.3122 | 48400583.8173 | 216458166.516 | 961560.8286 | 19768034.2612 | 19768034.2612 | 1478867.319 | 8788934.7744 | 0 | 237187761.6059 | 267223597.9605 | 749894.2093 | 121.3006 | 1955.3713 | 2202.9861 | 39.8629 | 44.9109
1 | 5300 | 707 | 0.05 | 15 | 15 | 7 | 1e-09 | 5spot_SharedNeighbor | Water | Porous | Wet | R245fa | MinimizeLCOE_Brownfield | IgnoreSilica | 2019 | 256.5929 | 234.6877 | 30.3571 | 4 | 1954.6614 | 2202.0154 | 39.8484 | 44.8911 | 243.6015 | 0 | 588.1685 | 24355220.076 | 1507961.1482 | 25797458.73 | 17976389.6961 | 0 | 303034.9964 | 0 | 27276625.2122 | 70968183.597 | 48437243.5553 | 216622117.0112 | 961560.8286 | 19768034.2612 | 19768034.2612 | 1478867.319 | 8788934.7744 | 0 | 237351712.101 | 267387548.4557 | 1000000 | 121.4286 | 1954.6614 | 2202.0154 | 39.8484 | 44.8911
1 | 5300 | 707 | 0.05 | 15 | 15 | 7 | 1.3335e-09 | 5spot_SharedNeighbor | Water | Porous | Wet | R245fa | MinimizeLCOE_Brownfield | IgnoreSilica | 2019 | 256.8707 | 234.8558 | 30.382 | 4 | 1954.1155 | 2201.2671 | 39.8373 | 44.8758 | 243.5553 | 0 | 567.9649 | 24367726.3879 | 1508717.3836 | 25812244.7504 | 17994419.3923 | 0 | 298296.1404 | 0 | 27292747.5813 | 71010130.6943 | 48465873.3111 | 216750155.6413 | 961560.8286 | 19768034.2612 | 19768034.2612 | 1478867.319 | 8788934.7744 | 0 | 237479750.7312 | 267515587.0858 | 1333521.4322 | 121.528 | 1954.1155 | 2201.2671 | 39.8373 | 44.8758
1 | 5300 | 707 | 0.05 | 15 | 15 | 7 | 1.7783e-09 | 5spot_SharedNeighbor | Water | Porous | Wet | R245fa | MinimizeLCOE_Brownfield | IgnoreSilica | 2019 | 257.0681 | 234.9757 | 30.4 | 4 | 1953.6984 | 2200.7037 | 39.8288 | 44.8643 | 243.5228 | 0 | 570.6611 | 24376641.3228 | 1509256.4477 | 25822785.2537 | 18007239.9624 | 0 | 294486.6067 | 0 | 27304059.7414 | 71039562.6144 | 48485961.2013 | 216839993.1504 | 961560.8286 | 19768034.2612 | 19768034.2612 | 1478867.319 | 8788934.7744 | 0 | 237569588.2403 | 267605424.5949 | 1778279.41 | 121.5999 | 1953.6984 | 2200.7037 | 39.8288 | 44.8643
1 | 5300 | 707 | 0.05 | 15 | 15 | 7 | 2.3714e-09 | 5spot_SharedNeighbor | Water | Porous | Wet | R245fa | MinimizeLCOE_Brownfield | IgnoreSilica | 2019 | 257.2191 | 235.0671 | 30.4137 | 4 | 1953.3811 | 2200.2752 | 39.8223 | 44.8556 | 243.4978 | 0 | 573.9181 | 24383438.5541 | 1509667.4557 | 25830822.1933 | 18017039.1951 | 0 | 291571.483 | 0 | 27312690.1637 | 71062017.2028 | 48501286.9194 | 216908533.1672 | 961560.8286 | 19768034.2612 | 19768034.2612 | 1478867.319 | 8788934.7744 | 0 | 237638128.257 | 267673964.6117 | 2371373.7057 | 121.6548 | 1953.3811 | 2200.2752 | 39.8223 | 44.8556
1 | 5300 | 707 | 0.05 | 15 | 15 | 7 | 3.1623e-09 | 5spot_SharedNeighbor | Water | Porous | Wet | R245fa | MinimizeLCOE_Brownfield | IgnoreSilica | 2019 | 257.3387 | 235.1392 | 30.4244 | 4 | 1953.1408 | 2199.9478 | 39.8174 | 44.8489 | 243.4778 | 0 | 571.2535 | 24388796.424 | 1509991.4276 | 25837157.4294 | 18024800.0814 | 0 | 289398.2003 | 0 | 27319555.9895 | 71079880.6731 | 48513479.1049 | 216963059.3301 | 961560.8286 | 19768034.2612 | 19768034.2612 | 1478867.319 | 8788934.7744 | 0 | 237692654.4199 | 267728490.7746 | 3162277.6602 | 121.6977 | 1953.1408 | 2199.9478 | 39.8174 | 44.8489
1 | 5300 | 707 | 0.05 | 15 | 15 | 7 | 4.217e-09 | 5spot_SharedNeighbor | Water | Porous | Wet | R245fa | MinimizeLCOE_Brownfield | IgnoreSilica | 2019 | 257.4165 | 235.1866 | 30.4317 | 4 | 1952.9591 | 2199.7072 | 39.8137 | 44.844 | 243.4651 | 0 | 571.7654 | 24392321.5293 | 1510204.5774 | 25841325.6576 | 18029855.6426 | 0 | 287625.0081 | 0 | 27323919.6418 | 71091234.0015 | 48521227.9848 | 216997714.043 | 961560.8286 | 19768034.2612 | 19768034.2612 | 1478867.319 | 8788934.7744 | 0 | 237727309.1329 | 267763145.4875 | 4216965.0343 | 121.7267 | 1952.9591 | 2199.7072 | 39.8137 | 44.844
1 | 5300 | 707 | 0.05 | 15 | 15 | 7 | 5.6234e-09 | 5spot_SharedNeighbor | Water | Porous | Wet | R245fa | MinimizeLCOE_Brownfield | IgnoreSilica | 2019 | 257.4897 | 235.2303 | 30.4381 | 4 | 1952.822 | 2199.518 | 39.8109 | 44.8401 | 243.4527 | 0 | 559.0913 | 24395572.7897 | 1510401.168 | 25845170.1394 | 18034596.4692 | 0 | 286422.4379 | 0 | 27328143.5717 | 71102223.8004 | 48528728.7484 | 217031259.1246 | 961560.8286 | 19768034.2612 | 19768034.2612 | 1478867.319 | 8788934.7744 | 0 | 237760854.2145 | 267796690.5691 | 5623413.2519 | 121.7524 | 1952.822 | 2199.518 | 39.8109 | 44.8401
1 | 5300 | 707 | 0.05 | 15 | 15 | 7 | 7.4989e-09 | 5spot_SharedNeighbor | Water | Porous | Wet | R245fa | MinimizeLCOE_Brownfield | IgnoreSilica | 2019 | 257.5286 | 235.2543 | 30.4419 | 4 | 1952.7188 | 2199.3842 | 39.8088 | 44.8374 | 243.4465 | 0 | 567.8893 | 24397354.3029 | 1510508.8886 | 25847276.7297 | 18037128.6212 | 0 | 285357.3601 | 0 | 27330274.102 | 71107767.0032 | 48532512.0982 | 217048179.1059 | 961560.8286 | 19768034.2612 | 19768034.2612 | 1478867.319 | 8788934.7744 | 0 | 237777774.1957 | 267813610.5504 | 7498942.0933 | 121.7675 | 1952.7188 | 2199.3842 | 39.8088 | 44.8374
1 | 5300 | 707 | 0.05 | 15 | 15 | 7 | 1e-08 | 5spot_SharedNeighbor | Water | Porous | Wet | R245fa | MinimizeLCOE_Brownfield | IgnoreSilica | 2019 | 257.5675 | 235.2777 | 30.4454 | 4 | 1952.6412 | 2199.2784 | 39.8072 | 44.8353 | 243.44 | 0 | 579.4707 | 24399089.32 | 1510613.7976 | 25849328.3559 | 18039650.6436 | 0 | 284647.4394 | 0 | 27332498.527 | 71113554.5009 | 48536462.1843 | 217065844.7688 | 961560.8286 | 19768034.2612 | 19768034.2612 | 1478867.319 | 8788934.7744 | 0 | 237795439.8586 | 267831276.2132 | 10000000 | 121.7814 | 1952.6412 | 2199.2784 | 39.8072 | 44.8353
1 | 5400 | 707 | 0.05 | 15 | 15 | 7 | 1e-13 | 5spot_SharedNeighbor | Water | Porous | Wet | R245fa | MinimizeLCOE_Brownfield | IgnoreSilica | 2019 | 1.2739 | 0.69824 | 0.083456 | 4 | 71340.6896 | 163482.8098 | 1454.3765 | 3332.8182 | 190.1795 | 0 | 50.7227 | 397374.6261 | 25694.9857 | 245689.3492 | 104720.9638 | 0 | 55936.5424 | 0 | 323472.4222 | 841608.8894 | 574415.3603 | 2568913.1392 | 961560.8286 | 20284743.5872 | 20284743.5872 | 1478867.319 | 8995618.5048 | 0 | 23815217.5551 | 54574446.9661 | 100 | 0.33382 | 71340.6896 | 163482.8098 | 1454.3765 | 3332.8182
1 | 5400 | 707 | 0.05 | 15 | 15 | 7 | 1.3335e-13 | 5spot_SharedNeighbor | Water | Porous | Wet | R245fa | MinimizeLCOE_Brownfield | IgnoreSilica | 2019 | 1.632 | 1.0657 | 0.1306 | 4 | 47208.0847 | 106089.5927 | 962.4007 | 2162.7798 | 205.4309 | 0 | 240.3875 | 533791.3498 | 34545.3748 | 344580.6879 | 131328.0955 | 0 | 58286.738 | 0 | 429987.576 | 1118739.4701 | 763562.6761 | 3414821.9682 | 961560.8286 | 20284743.5872 | 20284743.5872 | 1478867.319 | 8995618.5048 | 0 | 24661126.3841 | 55420355.7951 | 133.3521 | 0.52239 | 47208.0847 | 106089.5927 | 962.4007 | 2162.7798
1 | 5400 | 707 | 0.05 | 15 | 15 | 7 | 1.7783e-13 | 5spot_SharedNeighbor | Water | Porous | Wet | R245fa | MinimizeLCOE_Brownfield | IgnoreSilica | 2019 | 2.0793 | 1.5364 | 0.1914 | 4 | 33493.1275 | 73670.3008 | 682.8027 | 1501.8687 | 218.2208 | 0 | 294.9607 | 689447.0339 | 44627.5031 | 461733.2391 | 163793.5322 | 0 | 59620.0766 | 0 | 553496.3401 | 1440083.9393 | 982886.8793 | 4395688.5438 | 961560.8286 | 20284743.5872 | 20284743.5872 | 1478867.319 | 8995618.5048 | 0 | 25641992.9596 | 56401222.3707 | 177.8279 | 0.76559 | 33493.1275 | 73670.3008 | 682.8027 | 1501.8687
1 | 5400 | 707 | 0.05 | 15 | 15 | 7 | 2.3714e-13 | 5spot_SharedNeighbor | Water | Porous | Wet | R245fa | MinimizeLCOE_Brownfield | IgnoreSilica | 2019 | 2.6433 | 2.145 | 0.27044 | 4 | 24780.6357 | 53215.5281 | 505.1868 | 1084.8705 | 228.8757 | 0 | 385.3536 | 871081.2733 | 56369.9013 | 603014.7326 | 205008.5117 | 0 | 59651.6029 | 0 | 700099.1485 | 1821514.3743 | 1243220.9888 | 5559960.5334 | 961560.8286 | 20284743.5872 | 20284743.5872 | 1478867.319 | 8995618.5048 | 0 | 26806264.9493 | 57565494.3603 | 237.1374 | 1.0817 | 24780.6357 | 53215.5281 | 505.1868 | 1084.8705
1 | 5400 | 707 | 0.05 | 15 | 15 | 7 | 3.1623e-13 | 5spot_SharedNeighbor | Water | Porous | Wet | R245fa | MinimizeLCOE_Brownfield | IgnoreSilica | 2019 | 3.3628 | 2.9344 | 0.37339 | 4 | 18881.6277 | 39476.0534 | 384.9275 | 804.7727 | 237.719 | 0 | 488.7473 | 1085395.651 | 70195.3634 | 774814.6287 | 257094.839 | 0 | 57953.4558 | 0 | 875727.0358 | 2278462.1107 | 1555097.2083 | 6954740.2926 | 961560.8286 | 20284743.5872 | 20284743.5872 | 1478867.319 | 8995618.5048 | 0 | 28201044.7084 | 58960274.1195 | 316.2278 | 1.4936 | 18881.6277 | 39476.0534 | 384.9275 | 804.7727
1 | 5400 | 707 | 0.05 | 15 | 15 | 7 | 4.217e-13 | 5spot_SharedNeighbor | Water | Porous | Wet | R245fa | MinimizeLCOE_Brownfield | IgnoreSilica | 2019 | 4.2675 | 3.9426 | 0.50541 | 4 | 14769.2302 | 29984.3264 | 301.0907 | 611.2711 | 244.8716 | 0 | 88.2456 | 1335875.5818 | 86316.0852 | 981312.4444 | 323290.9303 | 0 | 53587.7847 | 0 | 1084349.3023 | 2821254.454 | 1925564.1358 | 8611550.7185 | 961560.8286 | 20284743.5872 | 20284743.5872 | 1478867.319 | 8995618.5048 | 0 | 29857855.1343 | 60617084.5454 | 421.6965 | 2.0216 | 14769.2302 | 29984.3264 | 301.0907 | 611.2711
1 | 5400 | 707 | 0.05 | 15 | 15 | 7 | 5.6234e-13 | 5spot_SharedNeighbor | Water | Porous | Wet | R245fa | MinimizeLCOE_Brownfield | IgnoreSilica | 2019 | 5.4662 | 5.2925 | 0.68241 | 4 | 11697.3885 | 22965.9936 | 238.4671 | 468.1928 | 250.8572 | 0 | 97.9274 | 1643660.6735 | 106074.0718 | 1241975.4941 | 411384.6984 | 0 | 46202.4965 | 0 | 1345225.9994 | 3500002.1066 | 2388823.3556 | 10683348.896 | 961560.8286 | 20284743.5872 | 20284743.5872 | 1478867.319 | 8995618.5048 | 0 | 31929653.3118 | 62688882.7229 | 562.3413 | 2.7296 | 11697.3885 | 22965.9936 | 238.4671 | 468.1928
1 | 5400 | 707 | 0.05 | 15 | 15 | 7 | 7.4989e-13 | 5spot_SharedNeighbor | Water | Porous | Wet | R245fa | MinimizeLCOE_Brownfield | IgnoreSilica | 2019 | 7.0131 | 7.0419 | 0.91211 | 4 | 9438.964 | 17869.7208 | 192.426 | 364.2984 | 255.5464 | 0 | 96.3197 | 2010347.0909 | 129547.2484 | 1560754.8278 | 525326.8176 | 0 | 33062.5149 | 0 | 1661025.0149 | 4321646.3656 | 2949612.4455 | 13191322.3256 | 961560.8286 | 20284743.5872 | 20284743.5872 | 1478867.319 | 8995618.5048 | 0 | 34437626.7414 | 65196856.1525 | 749.8942 | 3.6485 | 9438.964 | 17869.7208 | 192.426 | 364.2984
1 | 5400 | 707 | 0.05 | 15 | 15 | 7 | 1e-12 | 5spot_SharedNeighbor | Water | Porous | Wet | R245fa | MinimizeLCOE_Brownfield | IgnoreSilica | 2019 | 7.0131 | 7.042 | 0.91463 | 4 | 9389.2292 | 17796.7819 | 191.4121 | 362.8115 | 255.5489 | 0 | 96.1841 | 2010374.8673 | 129549.0239 | 1560779.2753 | 525329.2518 | 0 | 4945.4529 | 0 | 1650081.3698 | 4293173.246 | 2930178.9563 | 13104411.4433 | 961560.8286 | 20284743.5872 | 20284743.5872 | 1478867.319 | 8995618.5048 | 0 | 34350715.8591 | 65109945.2702 | 1000 | 3.6585 | 9389.2292 | 17796.7819 | 191.4121 | 362.8115
1 | 5400 | 707 | 0.05 | 15 | 15 | 7 | 1.3335e-12 | 5spot_SharedNeighbor | Water | Porous | Wet | R245fa | MinimizeLCOE_Brownfield | IgnoreSilica | 2019 | 6.5092 | 6.4729 | 0.84073 | 4 | 9968.4488 | 19115.0667 | 203.2203 | 389.6865 | 254.2976 | 0 | 61.3413 | 1894347.4137 | 122128.9056 | 1459037.4087 | 488212.6464 | 0 | 0 | 0 | 1545853.286 | 4021993.1521 | 2745092.97 | 12276665.7824 | 961560.8286 | 20284743.5872 | 20284743.5872 | 1478867.319 | 8995618.5048 | 0 | 33522970.1983 | 64282199.6093 | 1333.5214 | 3.3629 | 9968.4488 | 19115.0667 | 203.2203 | 389.6865
1 | 5400 | 707 | 0.05 | 15 | 15 | 7 | 1.7783e-12 | 5spot_SharedNeighbor | Water | Porous | Wet | R245fa | MinimizeLCOE_Brownfield | IgnoreSilica | 2019 | 8.3969 | 8.5932 | 1.1161 | 4 | 8172.2958 | 15062.0745 | 166.6033 | 307.0608 | 258.006 | 0 | 57.5584 | 2313765.5312 | 148921.4144 | 1830250.9487 | 627126.6046 | 0 | 0 | 0 | 1918825.1546 | 4992389.447 | 3407408.3809 | 15238687.4814 | 961560.8286 | 20284743.5872 | 20284743.5872 | 1478867.319 | 8995618.5048 | 0 | 36484991.8973 | 67244221.3083 | 1778.2794 | 4.4645 | 8172.2958 | 15062.0745 | 166.6033 | 307.0608
1 | 5400 | 707 | 0.05 | 15 | 15 | 7 | 2.3714e-12 | 5spot_SharedNeighbor | Water | Porous | Wet | R245fa | MinimizeLCOE_Brownfield | IgnoreSilica | 2019 | 10.9689 | 11.5723 | 1.503 | 4 | 6717.2814 | 11833.4213 | 136.9409 | 241.2403 | 261.9472 | 0 | 100.667 | 2855554.0956 | 183417.6636 | 2322313.9546 | 818156.6009 | 0 | 0 | 0 | 2409982.5027 | 6270280.1166 | 4279595.021 | 19139299.9549 | 961560.8286 | 20284743.5872 | 20284743.5872 | 1478867.319 | 8995618.5048 | 0 | 40385604.3707 | 71144833.7818 | 2371.3737 | 6.0122 | 6717.2814 | 11833.4213 | 136.9409 | 241.2403
1 | 5400 | 707 | 0.05 | 15 | 15 | 7 | 3.1623e-12 | 5spot_SharedNeighbor | Water | Porous | Wet | R245fa | MinimizeLCOE_Brownfield | IgnoreSilica | 2019 | 14.3064 | 15.4019 | 2.0005 | 4 | 5637.4186 | 9481.4566 | 114.9264 | 193.2923 | 264.5675 | 0 | 92.599 | 3496019.8895 | 224052.3339 | 2919071.4176 | 1065488.8822 | 0 | 0 | 0 | 3004806.684 | 7817890.6213 | 5335870.9906 | 23863200.8191 | 961560.8286 | 20284743.5872 | 20284743.5872 | 1478867.319 | 8995618.5048 | 0 | 45109505.2349 | 75868734.646 | 3162.2777 | 8.0018 | 5637.4186 | 9481.4566 | 114.9264 | 193.2923
1 | 5400 | 707 | 0.05 | 15 | 15 | 7 | 4.217e-12 | 5spot_SharedNeighbor | Water | Porous | Wet | R245fa | MinimizeLCOE_Brownfield | IgnoreSilica | 2019 | 18.7064 | 20.4595 | 2.6573 | 4 | 4797.3685 | 7691.1632 | 97.8008 | 156.7948 | 266.6079 | 0 | 61.8276 | 4275472.918 | 273321.2788 | 3663537.8956 | 1391894.4736 | 0 | 0 | 0 | 3745648.3607 | 9745408.6965 | 6651441.6835 | 29746725.3068 | 961560.8286 | 20284743.5872 | 20284743.5872 | 1478867.319 | 8995618.5048 | 0 | 50993029.7226 | 81752259.1337 | 4216.965 | 10.6294 | 4797.3685 | 7691.1632 | 97.8008 | 156.7948
1 | 5400 | 707 | 0.05 | 15 | 15 | 7 | 5.6234e-12 | 5spot_SharedNeighbor | Water | Porous | Wet | R245fa | MinimizeLCOE_Brownfield | IgnoreSilica | 2019 | 24.5064 | 27.133 | 3.5241 | 4 | 4137.4856 | 6319.5329 | 84.3482 | 128.8322 | 268.1861 | 0 | 73.9997 | 5223974.5146 | 333039.6389 | 4591805.9448 | 1822353.2829 | 0 | 0 | 0 | 4668757.6187 | 12147149.63 | 8290679.2214 | 37077759.8513 | 961560.8286 | 20284743.5872 | 20284743.5872 | 1478867.319 | 8995618.5048 | 0 | 58324064.2672 | 89083293.6782 | 5623.4133 | 14.0965 | 4137.4856 | 6319.5329 | 84.3482 | 128.8322
1 | 5400 | 707 | 0.05 | 15 | 15 | 7 | 7.4989e-12 | 5spot_SharedNeighbor | Water | Porous | Wet | R245fa | MinimizeLCOE_Brownfield | IgnoreSilica | 2019 | 32.0969 | 35.8719 | 4.6592 | 4 | 3616.6647 | 5267.1354 | 73.7306 | 107.3777 | 269.3932 | 0 | 80.8693 | 6370480.3486 | 404925.7185 | 5741013.8419 | 2385870.7011 | 0 | 0 | 0 | 5811893.3379 | 15121354.2821 | 10320635.0103 | 46156173.2404 | 961560.8286 | 20284743.5872 | 20284743.5872 | 1478867.319 | 8995618.5048 | 0 | 67402477.6562 | 98161707.0673 | 7498.9421 | 18.6366 | 3616.6647 | 5267.1354 | 73.7306 | 107.3777
1 | 5400 | 707 | 0.05 | 15 | 15 | 7 | 1e-11 | 5spot_SharedNeighbor | Water | Porous | Wet | R245fa | MinimizeLCOE_Brownfield | IgnoreSilica | 2019 | 41.9311 | 47.1946 | 6.1298 | 4 | 3203.4543 | 4457.9532 | 65.3067 | 90.8814 | 270.3 | 0 | 91.8825 | 7743597.8651 | 490649.8334 | 7149878.2158 | 3116015.8884 | 0 | 0 | 0 | 7215055.303 | 18772093.8871 | 12812339.8059 | 57299630.7987 | 961560.8286 | 20284743.5872 | 20284743.5872 | 1478867.319 | 8995618.5048 | 0 | 78545935.2145 | 109305164.6256 | 10000 | 24.5191 | 3203.4543 | 4457.9532 | 65.3067 | 90.8814
1 | 5400 | 707 | 0.05 | 15 | 15 | 7 | 1.3335e-11 | 5spot_SharedNeighbor | Water | Porous | Wet | R245fa | MinimizeLCOE_Brownfield | IgnoreSilica | 2019 | 54.3795 | 61.4966 | 7.9874 | 4 | 2876.9281 | 3839.6743 | 58.6501 | 78.277 | 270.9085 | 0 | 98.9905 | 9350547.0927 | 590530.8189 | 8836197.2316 | 4039719.1672 | 0 | 0 | 0 | 8898627.7811 | 23152404.1268 | 15801991.5508 | 70670017.769 | 961560.8286 | 20284743.5872 | 20284743.5872 | 1478867.319 | 8995618.5048 | 0 | 91916322.1849 | 122675551.5959 | 13335.2143 | 31.9495 | 2876.9281 | 3839.6743 | 58.6501 | 78.277
1 | 5400 | 707 | 0.05 | 15 | 15 | 7 | 1.7783e-11 | 5spot_SharedNeighbor | Water | Porous | Wet | R245fa | MinimizeLCOE_Brownfield | IgnoreSilica | 2019 | 69.6273 | 78.8514 | 10.2415 | 4 | 2621.6285 | 3372.4788 | 53.4454 | 68.7525 | 271.0898 | 0 | 89.9526 | 11164264.1227 | 702770.4413 | 10780332.736 | 5167908.0367 | 0 | 0 | 0 | 10847957.3813 | 28224159.8842 | 19263569.0695 | 86150961.6717 | 961560.8286 | 20284743.5872 | 20284743.5872 | 1478867.319 | 8995618.5048 | 0 | 107397266.0876 | 138156495.4986 | 17782.7941 | 40.9659 | 2621.6285 | 3372.4788 | 53.4454 | 68.7525
1 | 5400 | 707 | 0.05 | 15 | 15 | 7 | 2.3714e-11 | 5spot_SharedNeighbor | Water | Porous | Wet | R245fa | MinimizeLCOE_Brownfield | IgnoreSilica | 2019 | 87.3615 | 98.5751 | 12.8032 | 4 | 2427.213 | 3027.8269 | 49.482 | 61.7263 | 270.6225 | 0 | 106.157 | 13093248.96 | 821644.7207 | 12888386.3287 | 6470879.5035 | 0 | 0 | 0 | 12976922.21 | 33763289.6576 | 23044138.9576 | 103058510.338 | 961560.8286 | 20284743.5872 | 20284743.5872 | 1478867.319 | 8995618.5048 | 0 | 124304814.7539 | 155064044.1649 | 23713.7371 | 51.213 | 2427.213 | 3027.8269 | 49.482 | 61.7263
1 | 5400 | 707 | 0.05 | 15 | 15 | 7 | 3.1623e-11 | 5spot_SharedNeighbor | Water | Porous | Wet | R245fa | MinimizeLCOE_Brownfield | IgnoreSilica | 2019 | 106.6259 | 119.1594 | 15.4768 | 4 | 2284.4426 | 2781.3029 | 46.5715 | 56.7006 | 269.3856 | 0 | 93.0096 | 14993226.3739 | 938289.4599 | 14999867.5448 | 7869811.0999 | 0 | 0 | 0 | 15132465.8466 | 39371572.0374 | 26871906.9204 | 120177139.283 | 961560.8286 | 20284743.5872 | 20284743.5872 | 1478867.319 | 8995618.5048 | 0 | 141423443.6988 | 172182673.1099 | 31622.7766 | 61.9072 | 2284.4426 | 2781.3029 | 46.5715 | 56.7006
1 | 5400 | 707 | 0.05 | 15 | 15 | 7 | 4.217e-11 | 5spot_SharedNeighbor | Water | Porous | Wet | R245fa | MinimizeLCOE_Brownfield | IgnoreSilica | 2019 | 126.1311 | 138.8779 | 18.0379 | 4 | 2182.9122 | 2609.226 | 44.5016 | 53.1926 | 267.4713 | 0 | 102.8127 | 16728116.5686 | 1044456.1839 | 16954746.3045 | 9264659.3156 | 0 | 0 | 0 | 17156871.5653 | 44638660.4547 | 30466802.9931 | 136254313.3856 | 961560.8286 | 20284743.5872 | 20284743.5872 | 1478867.319 | 8995618.5048 | 0 | 157500617.8015 | 188259847.2125 | 42169.6503 | 72.1516 | 2182.9122 | 2609.226 | 44.5016 | 53.1926
1 | 5400 | 707 | 0.05 | 15 | 15 | 7 | 5.6234e-11 | 5spot_SharedNeighbor | Water | Porous | Wet | R245fa | MinimizeLCOE_Brownfield | IgnoreSilica | 2019 | 144.7279 | 156.6337 | 20.3441 | 4 | 2111.2533 | 2489.2409 | 43.0408 | 50.7465 | 265.2484 | 0 | 105.5104 | 18231772.6597 | 1136230.9577 | 18667789.1523 | 10574918.0557 | 0 | 0 | 0 | 18958177.2219 | 49325288.2746 | 33665522.7807 | 150559699.1026 | 961560.8286 | 20284743.5872 | 20284743.5872 | 1478867.319 | 8995618.5048 | 0 | 171806003.5185 | 202565232.9295 | 56234.1325 | 81.3763 | 2111.2533 | 2489.2409 | 43.0408 | 50.7465
1 | 5400 | 707 | 0.05 | 15 | 15 | 7 | 7.4989e-11 | 5spot_SharedNeighbor | Water | Porous | Wet | R245fa | MinimizeLCOE_Brownfield | IgnoreSilica | 2019 | 161.4099 | 171.8697 | 22.323 | 4 | 2060.4434 | 2404.9228 | 42.0049 | 49.0276 | 263.1446 | 0 | 133.2164 | 19484206.4498 | 1212513.3813 | 20106858.7374 | 11738014.6922 | 0 | 0 | 0 | 20491221.3717 | 53313954.6816 | 36387869.5624 | 162734638.8764 | 961560.8286 | 20284743.5872 | 20284743.5872 | 1478867.319 | 8995618.5048 | 0 | 183980943.2922 | 214740172.7033 | 74989.4209 | 89.2919 | 2060.4434 | 2404.9228 | 42.0049 | 49.0276
1 | 5400 | 707 | 0.05 | 15 | 15 | 7 | 1e-10 | 5spot_SharedNeighbor | Water | Porous | Wet | R245fa | MinimizeLCOE_Brownfield | IgnoreSilica | 2019 | 175.817 | 184.3489 | 23.9438 | 4 | 2024.9754 | 2346.1359 | 41.2819 | 47.8292 | 261.1497 | 0 | 90.163 | 20486953.158 | 1273489.5459 | 21266557.3389 | 12730866.6644 | 0 | 0 | 0 | 21745568.0158 | 56577507.3477 | 38615311.3163 | 172696253.387 | 961560.8286 | 20284743.5872 | 20284743.5872 | 1478867.319 | 8995618.5048 | 0 | 193942557.8028 | 224701787.2139 | 100000 | 95.7753 | 2024.9754 | 2346.1359 | 41.2819 | 47.8292
1 | 5400 | 707 | 0.05 | 15 | 15 | 7 | 1.3335e-10 | 5spot_SharedNeighbor | Water | Porous | Wet | R245fa | MinimizeLCOE_Brownfield | IgnoreSilica | 2019 | 187.5468 | 194.0768 | 25.2073 | 4 | 2000.547 | 2305.6098 | 40.7839 | 47.003 | 259.4457 | 0 | 105.7673 | 21255470.1165 | 1320165.6377 | 22159681.9603 | 13531539.3486 | 0 | 0 | 0 | 22724074.2546 | 59123379.862 | 40352921.6198 | 180467232.7996 | 961560.8286 | 20284743.5872 | 20284743.5872 | 1478867.319 | 8995618.5048 | 0 | 201713537.2155 | 232472766.6265 | 133352.1432 | 100.8292 | 2000.547 | 2305.6098 | 40.7839 | 47.003
1 | 5400 | 707 | 0.05 | 15 | 15 | 7 | 1.7783e-10 | 5spot_SharedNeighbor | Water | Porous | Wet | R245fa | MinimizeLCOE_Brownfield | IgnoreSilica | 2019 | 196.9548 | 201.5717 | 26.1808 | 4 | 1983.5358 | 2277.2555 | 40.4371 | 46.4249 | 258.0136 | 0 | 101.691 | 21840247.3532 | 1355650.2987 | 22841697.7153 | 14169178.0803 | 0 | 0 | 0 | 23480641.6445 | 61091813.0172 | 41696417.6954 | 186475645.8046 | 961560.8286 | 20284743.5872 | 20284743.5872 | 1478867.319 | 8995618.5048 | 0 | 207721950.2204 | 238481179.6315 | 177827.941 | 104.7231 | 1983.5358 | 2277.2555 | 40.4371 | 46.4249
1 | 5400 | 707 | 0.05 | 15 | 15 | 7 | 2.3714e-10 | 5spot_SharedNeighbor | Water | Porous | Wet | R245fa | MinimizeLCOE_Brownfield | IgnoreSilica | 2019 | 204.3795 | 207.2819 | 26.9224 | 4 | 1971.5717 | 2257.2 | 40.1932 | 46.0161 | 256.8401 | 0 | 114.6702 | 22281695.8209 | 1382419.8212 | 23357902.4544 | 14668657.6643 | 0 | 0 | 0 | 24059363.5467 | 62597528.6945 | 42724099.5846 | 191071667.5867 | 961560.8286 | 20284743.5872 | 20284743.5872 | 1478867.319 | 8995618.5048 | 0 | 212317972.0026 | 243077201.4136 | 237137.3706 | 107.6897 | 1971.5717 | 2257.2 | 40.1932 | 46.0161
1 | 5400 | 707 | 0.05 | 15 | 15 | 7 | 3.1623e-10 | 5spot_SharedNeighbor | Water | Porous | Wet | R245fa | MinimizeLCOE_Brownfield | IgnoreSilica | 2019 | 210.1601 | 211.6003 | 27.4833 | 4 | 1963.0774 | 2242.8766 | 40.02 | 45.7241 | 255.9008 | 0 | 126.912 | 22613290.5709 | 1402517.8661 | 23746400.2402 | 15055119.9388 | 0 | 0 | 0 | 24498758.1603 | 63740743.3467 | 43504367.0754 | 194561197.1984 | 961560.8286 | 20284743.5872 | 20284743.5872 | 1478867.319 | 8995618.5048 | 0 | 215807501.6143 | 246566731.0253 | 316227.766 | 109.9333 | 1963.0774 | 2242.8766 | 40.02 | 45.7241
1 | 5400 | 707 | 0.05 | 15 | 15 | 7 | 4.217e-10 | 5spot_SharedNeighbor | Water | Porous | Wet | R245fa | MinimizeLCOE_Brownfield | IgnoreSilica | 2019 | 214.6185 | 214.8554 | 27.9061 | 4 | 1956.9953 | 2232.5554 | 39.896 | 45.5137 | 255.161 | 0 | 113.4685 | 22861986.6074 | 1417585.8823 | 24038189.6581 | 15352220.8707 | 0 | 0 | 0 | 24831293.3772 | 64605931.7689 | 44094875.9514 | 197202084.116 | 961560.8286 | 20284743.5872 | 20284743.5872 | 1478867.319 | 8995618.5048 | 0 | 218448388.5319 | 249207617.9429 | 421696.5034 | 111.6244 | 1956.9953 | 2232.5554 | 39.896 | 45.5137
1 | 5400 | 707 | 0.05 | 15 | 15 | 7 | 5.6234e-10 | 5spot_SharedNeighbor | Water | Porous | Wet | R245fa | MinimizeLCOE_Brownfield | IgnoreSilica | 2019 | 218.0265 | 217.2989 | 28.2235 | 4 | 1952.6102 | 2225.0717 | 39.8066 | 45.3611 | 254.5866 | 0 | 118.4513 | 23047980.848 | 1428851.8565 | 24256643.1459 | 15578779.1275 | 0 | 0 | 0 | 25081779.4414 | 65257645.1261 | 44539683.7091 | 199191363.2546 | 961560.8286 | 20284743.5872 | 20284743.5872 | 1478867.319 | 8995618.5048 | 0 | 220437667.6705 | 251196897.0815 | 562341.3252 | 112.8938 | 1952.6102 | 2225.0717 | 39.8066 | 45.3611
1 | 5400 | 707 | 0.05 | 15 | 15 | 7 | 7.4989e-10 | 5spot_SharedNeighbor | Water | Porous | Wet | R245fa | MinimizeLCOE_Brownfield | IgnoreSilica | 2019 | 260.0897 | 243.7537 | 31.5621 | 4 | 1928.3269 | 2171.9673 | 39.3116 | 44.2785 | 246.6917 | 0 | 503.9839 | 25025990.9866 | 1548505.8386 | 26591676.6082 | 18316957.5829 | 0 | 258484.0924 | 0 | 27979229.8924 | 72796216.8508 | 49684913.8133 | 222201975.6652 | 961560.8286 | 20284743.5872 | 20284743.5872 | 1478867.319 | 8995618.5048 | 0 | 243448280.0811 | 274207509.4921 | 749894.2093 | 126.2485 | 1928.3269 | 2171.9673 | 39.3116 | 44.2785
1 | 5400 | 707 | 0.05 | 15 | 15 | 7 | 1e-09 | 5spot_SharedNeighbor | Water | Porous | Wet | R245fa | MinimizeLCOE_Brownfield | IgnoreSilica | 2019 | 260.4787 | 243.9894 | 31.5945 | 4 | 1927.8443 | 2171.2347 | 39.3017 | 44.2636 | 246.6244 | 0 | 540.1552 | 25043331.3463 | 1549553.5546 | 26612239.7451 | 18342173.9631 | 0 | 255389.8692 | 0 | 28003048.5065 | 72858187.999 | 49727210.3953 | 222391135.3792 | 961560.8286 | 20284743.5872 | 20284743.5872 | 1478867.319 | 8995618.5048 | 0 | 243637439.795 | 274396669.2061 | 1000000 | 126.3782 | 1927.8443 | 2171.2347 | 39.3017 | 44.2636
1 | 5400 | 707 | 0.05 | 15 | 15 | 7 | 1.3335e-09 | 5spot_SharedNeighbor | Water | Porous | Wet | R245fa | MinimizeLCOE_Brownfield | IgnoreSilica | 2019 | 260.754 | 244.1566 | 31.6179 | 4 | 1927.4686 | 2170.6793 | 39.2941 | 44.2522 | 246.5772 | 0 | 553.4291 | 25055637.1487 | 1550297.0665 | 26626833.5863 | 18360025.398 | 0 | 252645.6986 | 0 | 28019721.1703 | 72901566.8499 | 49756817.3525 | 222523544.2708 | 961560.8286 | 20284743.5872 | 20284743.5872 | 1478867.319 | 8995618.5048 | 0 | 243769848.6867 | 274529078.0977 | 1333521.4322 | 126.4715 | 1927.4686 | 2170.6793 | 39.2941 | 44.2522
1 | 5400 | 707 | 0.05 | 15 | 15 | 7 | 1.7783e-09 | 5spot_SharedNeighbor | Water | Porous | Wet | R245fa | MinimizeLCOE_Brownfield | IgnoreSilica | 2019 | 260.9781 | 244.2916 | 31.6366 | 4 | 1927.1789 | 2170.2457 | 39.2881 | 44.2434 | 246.5383 | 0 | 552.2438 | 25065567.1018 | 1550897.0228 | 26638610.41 | 18374543.7425 | 0 | 250600.4055 | 0 | 28033285.2863 | 72936857.8973 | 49780904.2175 | 222631266.0838 | 961560.8286 | 20284743.5872 | 20284743.5872 | 1478867.319 | 8995618.5048 | 0 | 243877570.4996 | 274636799.9107 | 1778279.41 | 126.5464 | 1927.1789 | 2170.2457 | 39.2881 | 44.2434
1 | 5400 | 707 | 0.05 | 15 | 15 | 7 | 2.3714e-09 | 5spot_SharedNeighbor | Water | Porous | Wet | R245fa | MinimizeLCOE_Brownfield | IgnoreSilica | 2019 | 261.1413 | 244.39 | 31.6504 | 4 | 1926.9572 | 2169.9184 | 39.2836 | 44.2367 | 246.51 | 0 | 561.1071 | 25072806.4308 | 1551334.4104 | 26647196.5057 | 18385117.5746 | 0 | 248932.6086 | 0 | 28043101.1367 | 72962396.7268 | 49798334.9933 | 222709220.3869 | 961560.8286 | 20284743.5872 | 20284743.5872 | 1478867.319 | 8995618.5048 | 0 | 243955524.8027 | 274714754.2138 | 2371373.7057 | 126.6014 | 1926.9572 | 2169.9184 | 39.2836 | 44.2367
1 | 5400 | 707 | 0.05 | 15 | 15 | 7 | 3.1623e-09 | 5spot_SharedNeighbor | Water | Porous | Wet | R245fa | MinimizeLCOE_Brownfield | IgnoreSilica | 2019 | 261.2487 | 244.4556 | 31.6597 | 4 | 1926.7884 | 2169.6778 | 39.2802 | 44.2318 | 246.4918 | 0 | 529.7902 | 25077627.6571 | 1551625.6984 | 26652914.7997 | 18392092.1777 | 0 | 247492.4051 | 0 | 28049483.5678 | 72979002.5032 | 49809668.777 | 222759907.5861 | 961560.8286 | 20284743.5872 | 20284743.5872 | 1478867.319 | 8995618.5048 | 0 | 244006212.0019 | 274765441.413 | 3162277.6602 | 126.6388 | 1926.7884 | 2169.6778 | 39.2802 | 44.2318
1 | 5400 | 707 | 0.05 | 15 | 15 | 7 | 4.217e-09 | 5spot_SharedNeighbor | Water | Porous | Wet | R245fa | MinimizeLCOE_Brownfield | IgnoreSilica | 2019 | 261.3413 | 244.5113 | 31.6675 | 4 | 1926.6604 | 2169.4899 | 39.2776 | 44.228 | 246.4757 | 0 | 531.5937 | 25081726.7377 | 1551873.3546 | 26657776.6765 | 18398092.3221 | 0 | 246496.4848 | 0 | 28055026.5745 | 72993424.2697 | 49819511.929 | 222803928.349 | 961560.8286 | 20284743.5872 | 20284743.5872 | 1478867.319 | 8995618.5048 | 0 | 244050232.7648 | 274809462.1759 | 4216965.0343 | 126.6701 | 1926.6604 | 2169.4899 | 39.2776 | 44.228
1 | 5400 | 707 | 0.05 | 15 | 15 | 7 | 5.6234e-09 | 5spot_SharedNeighbor | Water | Porous | Wet | R245fa | MinimizeLCOE_Brownfield | IgnoreSilica | 2019 | 261.4191 | 244.5577 | 31.6739 | 4 | 1926.5636 | 2169.3439 | 39.2756 | 44.225 | 246.4619 | 0 | 545.1202 | 25085135.2857 | 1552079.2897 | 26661819.5866 | 18403124.9502 | 0 | 245811.2074 | 0 | 28059708.4246 | 73005605.4833 | 49827825.8575 | 222841110.085 | 961560.8286 | 20284743.5872 | 20284743.5872 | 1478867.319 | 8995618.5048 | 0 | 244087414.5008 | 274846643.9119 | 5623413.2519 | 126.6957 | 1926.5636 | 2169.3439 | 39.2756 | 44.225
1 | 5400 | 707 | 0.05 | 15 | 15 | 7 | 7.4989e-09 | 5spot_SharedNeighbor | Water | Porous | Wet | R245fa | MinimizeLCOE_Brownfield | IgnoreSilica | 2019 | 261.4682 | 244.5874 | 31.6781 | 4 | 1926.4906 | 2169.2386 | 39.2741 | 44.2229 | 246.4535 | 0 | 532.9147 | 25087317.4502 | 1552211.1297 | 26664407.9039 | 18406307.5243 | 0 | 245201.9596 | 0 | 28062623.9274 | 73013191.0234 | 49833003.1446 | 222864264.0631 | 961560.8286 | 20284743.5872 | 20284743.5872 | 1478867.319 | 8995618.5048 | 0 | 244110568.479 | 274869797.89 | 7498942.0933 | 126.7126 | 1926.4906 | 2169.2386 | 39.2741 | 44.2229
1 | 5400 | 707 | 0.05 | 15 | 15 | 7 | 1e-08 | 5spot_SharedNeighbor | Water | Porous | Wet | R245fa | MinimizeLCOE_Brownfield | IgnoreSilica | 2019 | 261.5117 | 244.6133 | 31.6817 | 4 | 1926.4355 | 2169.156 | 39.273 | 44.2212 | 246.4458 | 0 | 538.0465 | 25089224.0112 | 1552326.3182 | 26666669.3417 | 18409123.4826 | 0 | 244802.4728 | 0 | 28065236.7943 | 73019989.1672 | 49837643.0173 | 222885014.6053 | 961560.8286 | 20284743.5872 | 20284743.5872 | 1478867.319 | 8995618.5048 | 0 | 244131319.0212 | 274890548.4322 | 10000000 | 126.727 | 1926.4355 | 2169.156 | 39.273 | 44.2212
1 | 5500 | 707 | 0.05 | 15 | 15 | 7 | 1e-13 | 5spot_SharedNeighbor | Water | Porous | Wet | R245fa | MinimizeLCOE_Brownfield | IgnoreSilica | 2019 | 1.3128 | 0.75767 | 0.091276 | 4 | 67037.2207 | 153289.0691 | 1366.6444 | 3125.005 | 194.3257 | 0 | 57.2041 | 420670.2317 | 27207.2482 | 262283.2775 | 108191.6326 | 0 | 55528.4377 | 0 | 340813.5228 | 886726.8758 | 605209.3132 | 2706630.5394 | 961560.8286 | 20807313.0041 | 20807313.0041 | 1478867.319 | 9204646.2715 | 0 | 24475504.3721 | 55966330.9668 | 100 | 0.3651 | 67037.2207 | 153289.0691 | 1366.6444 | 3125.005
1 | 5500 | 707 | 0.05 | 15 | 15 | 7 | 1.3335e-13 | 5spot_SharedNeighbor | Water | Porous | Wet | R245fa | MinimizeLCOE_Brownfield | IgnoreSilica | 2019 | 1.6903 | 1.1559 | 0.14248 | 4 | 44517.487 | 99773.0781 | 907.5492 | 2034.0091 | 210.0123 | 0 | 235.2567 | 564983.5628 | 36567.1883 | 367723.5137 | 136113.4064 | 0 | 57635.5859 | 0 | 453579.0702 | 1180119.6989 | 805455.9435 | 3602177.9696 | 961560.8286 | 20807313.0041 | 20807313.0041 | 1478867.319 | 9204646.2715 | 0 | 25371051.8023 | 56861878.397 | 133.3521 | 0.56991 | 44517.487 | 99773.0781 | 907.5492 | 2034.0091
1 | 5500 | 707 | 0.05 | 15 | 15 | 7 | 1.7783e-13 | 5spot_SharedNeighbor | Water | Porous | Wet | R245fa | MinimizeLCOE_Brownfield | IgnoreSilica | 2019 | 2.1376 | 1.641 | 0.20553 | 4 | 32061.0511 | 70366.0689 | 653.6079 | 1434.5075 | 222.4883 | 0 | 301.4354 | 721980.7589 | 46732.5197 | 486706.632 | 168678.0615 | 0 | 57454.4268 | 0 | 577805.4355 | 1503331.2191 | 1026054.4474 | 4588743.5008 | 961560.8286 | 20807313.0041 | 20807313.0041 | 1478867.319 | 9204646.2715 | 0 | 26357617.3335 | 57848443.9282 | 177.8279 | 0.82211 | 32061.0511 | 70366.0689 | 653.6079 | 1434.5075
1 | 5500 | 707 | 0.05 | 15 | 15 | 7 | 2.3714e-13 | 5spot_SharedNeighbor | Water | Porous | Wet | R245fa | MinimizeLCOE_Brownfield | IgnoreSilica | 2019 | 2.7211 | 2.2897 | 0.29012 | 4 | 23759.5471 | 50895.968 | 484.3705 | 1037.5832 | 233.2719 | 0 | 390.909 | 911897.9533 | 59005.4097 | 635341.7799 | 211302.2454 | 0 | 56117.0061 | 0 | 730729.1138 | 1901207.261 | 1297613.0215 | 5803213.7906 | 961560.8286 | 20807313.0041 | 20807313.0041 | 1478867.319 | 9204646.2715 | 0 | 27572087.6234 | 59062914.218 | 237.1374 | 1.1605 | 23759.5471 | 50895.968 | 484.3705 | 1037.5832
1 | 5500 | 707 | 0.05 | 15 | 15 | 7 | 3.1623e-13 | 5spot_SharedNeighbor | Water | Porous | Wet | R245fa | MinimizeLCOE_Brownfield | IgnoreSilica | 2019 | 3.4406 | 3.1059 | 0.39716 | 4 | 18244.202 | 38066.5823 | 371.9327 | 776.0388 | 241.9494 | 0 | 504.9974 | 1129598.3624 | 73043.0881 | 810841.0985 | 264139.657 | 0 | 51789.8226 | 0 | 908470.6912 | 2363654.3854 | 1613242.6863 | 7214779.7915 | 961560.8286 | 20807313.0041 | 20807313.0041 | 1478867.319 | 9204646.2715 | 0 | 28983653.6242 | 60474480.2189 | 316.2278 | 1.5887 | 18244.202 | 38066.5823 | 371.9327 | 776.0388
1 | 5500 | 707 | 0.05 | 15 | 15 | 7 | 4.217e-13 | 5spot_SharedNeighbor | Water | Porous | Wet | R245fa | MinimizeLCOE_Brownfield | IgnoreSilica | 2019 | 4.3795 | 4.1873 | 0.53932 | 4 | 14241.6231 | 28839.1252 | 290.3348 | 587.9246 | 249.2428 | 0 | 91.2546 | 1393710.2054 | 90032.8504 | 1029750.9015 | 333489.1652 | 0 | 44037.48 | 0 | 1127498.035 | 2933518.6054 | 2002186.7259 | 8954223.9688 | 961560.8286 | 20807313.0041 | 20807313.0041 | 1478867.319 | 9204646.2715 | 0 | 30723097.8015 | 62213924.3962 | 421.6965 | 2.1573 | 14241.6231 | 28839.1252 | 290.3348 | 587.9246
1 | 5500 | 707 | 0.05 | 15 | 15 | 7 | 5.6234e-13 | 5spot_SharedNeighbor | Water | Porous | Wet | R245fa | MinimizeLCOE_Brownfield | IgnoreSilica | 2019 | 5.6099 | 5.62 | 0.72805 | 4 | 11285.061 | 22098.4727 | 230.0612 | 450.5073 | 255.2508 | 0 | 106.2069 | 1714710.3923 | 110627.64 | 1303092.3852 | 424808.4713 | 0 | 29125.1707 | 0 | 1397121.9832 | 3635024.8112 | 2480979.1259 | 11095489.9797 | 961560.8286 | 20807313.0041 | 20807313.0041 | 1478867.319 | 9204646.2715 | 0 | 32864363.8125 | 64355190.4071 | 562.3413 | 2.9122 | 11285.061 | 22098.4727 | 230.0612 | 450.5073
1 | 5500 | 707 | 0.05 | 15 | 15 | 7 | 7.4989e-13 | 5spot_SharedNeighbor | Water | Porous | Wet | R245fa | MinimizeLCOE_Brownfield | IgnoreSilica | 2019 | 5.5005 | 5.4929 | 0.71342 | 4 | 11424.9242 | 22460.0543 | 232.9125 | 457.8786 | 254.8403 | 0 | 77.6706 | 1687278.488 | 108869.8489 | 1279456.3113 | 416684.9822 | 0 | 5746.1615 | 0 | 1364233.9588 | 3549456.918 | 2422577.2806 | 10834303.9492 | 961560.8286 | 20807313.0041 | 20807313.0041 | 1478867.319 | 9204646.2715 | 0 | 32603177.7819 | 64094004.3765 | 749.8942 | 2.8537 | 11424.9242 | 22460.0543 | 232.9125 | 457.8786
1 | 5500 | 707 | 0.05 | 15 | 15 | 7 | 1e-12 | 5spot_SharedNeighbor | Water | Porous | Wet | R245fa | MinimizeLCOE_Brownfield | IgnoreSilica | 2019 | 5.281 | 5.2374 | 0.68025 | 4 | 11835.1313 | 23408.4685 | 241.2752 | 477.2133 | 253.9471 | 0 | 86.0124 | 1631577.3811 | 105299.3877 | 1231614.6945 | 400393.003 | 0 | 0 | 0 | 1313864.9419 | 3418407.068 | 2333133.0652 | 10434289.5414 | 961560.8286 | 20807313.0041 | 20807313.0041 | 1478867.319 | 9204646.2715 | 0 | 32203163.3741 | 63693989.9688 | 1000 | 2.721 | 11835.1313 | 23408.4685 | 241.2752 | 477.2133
1 | 5500 | 707 | 0.05 | 15 | 15 | 7 | 1.3335e-12 | 5spot_SharedNeighbor | Water | Porous | Wet | R245fa | MinimizeLCOE_Brownfield | IgnoreSilica | 2019 | 6.8085 | 7.0222 | 0.91207 | 4 | 9538.4674 | 18170.1778 | 194.4546 | 370.4237 | 259.0165 | 0 | 80.7814 | 2006388.6479 | 129294.2076 | 1557271.2272 | 514014.686 | 0 | 0 | 0 | 1640717.8198 | 4268811.2096 | 2913551.3659 | 13030049.164 | 961560.8286 | 20807313.0041 | 20807313.0041 | 1478867.319 | 9204646.2715 | 0 | 34798922.9968 | 66289749.5914 | 1333.5214 | 3.6483 | 9538.4674 | 18170.1778 | 194.4546 | 370.4237
1 | 5500 | 707 | 0.05 | 15 | 15 | 7 | 1.7783e-12 | 5spot_SharedNeighbor | Water | Porous | Wet | R245fa | MinimizeLCOE_Brownfield | IgnoreSilica | 2019 | 8.799 | 9.328 | 1.2116 | 4 | 7831.8332 | 14329.8629 | 159.6625 | 292.1336 | 262.5738 | 0 | 55.8348 | 2451846.2001 | 157724.6925 | 1954413.2459 | 661886.6955 | 0 | 0 | 0 | 2038089.6252 | 5302691.1352 | 3619195.6592 | 16185847.2537 | 961560.8286 | 20807313.0041 | 20807313.0041 | 1478867.319 | 9204646.2715 | 0 | 37954721.0864 | 69445547.681 | 1778.2794 | 4.8462 | 7831.8332 | 14329.8629 | 159.6625 | 292.1336
1 | 5500 | 707 | 0.05 | 15 | 15 | 7 | 2.3714e-12 | 5spot_SharedNeighbor | Water | Porous | Wet | R245fa | MinimizeLCOE_Brownfield | IgnoreSilica | 2019 | 11.4831 | 12.5579 | 1.6311 | 4 | 6452.1211 | 11278.8539 | 131.5352 | 229.9347 | 266.5945 | 0 | 97.6415 | 3025557.4787 | 194218.0516 | 2479243.277 | 863697.8879 | 0 | 0 | 0 | 2559459.5111 | 6659188.6306 | 4545033.073 | 20326397.9099 | 961560.8286 | 20807313.0041 | 20807313.0041 | 1478867.319 | 9204646.2715 | 0 | 42095271.7426 | 73586098.3372 | 2371.3737 | 6.5243 | 6452.1211 | 11278.8539 | 131.5352 | 229.9347
1 | 5500 | 707 | 0.05 | 15 | 15 | 7 | 3.1623e-12 | 5spot_SharedNeighbor | Water | Porous | Wet | R245fa | MinimizeLCOE_Brownfield | IgnoreSilica | 2019 | 14.9669 | 16.6971 | 2.1687 | 4 | 5429.2307 | 9059.4282 | 110.6822 | 184.6887 | 269.1617 | 0 | 75.2539 | 3701835.7692 | 237080.4207 | 3113848.9384 | 1124802.8171 | 0 | 0 | 0 | 3189251.4987 | 8297778.1942 | 5663404.1198 | 25328001.7581 | 961560.8286 | 20807313.0041 | 20807313.0041 | 1478867.319 | 9204646.2715 | 0 | 47096875.5908 | 78587702.1854 | 3162.2777 | 8.6747 | 5429.2307 | 9059.4282 | 110.6822 | 184.6887
1 | 5500 | 707 | 0.05 | 15 | 15 | 7 | 4.217e-12 | 5spot_SharedNeighbor | Water | Porous | Wet | R245fa | MinimizeLCOE_Brownfield | IgnoreSilica | 2019 | 19.5884 | 22.1975 | 2.8831 | 4 | 4627.4368 | 7358.0923 | 94.3366 | 150.0047 | 271.1711 | 0 | 67.158 | 4530061.2043 | 289374.3486 | 3910463.3148 | 1471482.5182 | 0 | 0 | 0 | 3978538.7405 | 10351341.6923 | 7065003.4038 | 31596265.2224 | 961560.8286 | 20807313.0041 | 20807313.0041 | 1478867.319 | 9204646.2715 | 0 | 53365139.0552 | 84855965.6498 | 4216.965 | 11.5323 | 4627.4368 | 7358.0923 | 94.3366 | 150.0047
1 | 5500 | 707 | 0.05 | 15 | 15 | 7 | 5.6234e-12 | 5spot_SharedNeighbor | Water | Porous | Wet | R245fa | MinimizeLCOE_Brownfield | IgnoreSilica | 2019 | 25.6442 | 29.4124 | 3.8202 | 4 | 4000.4518 | 6061.2764 | 81.5546 | 123.5673 | 272.7146 | 0 | 90.7448 | 5532039.2299 | 352385.5963 | 4897888.8126 | 1925976.9307 | 0 | 0 | 0 | 4956233.3221 | 12895102.4409 | 8801172.3838 | 39360798.7164 | 961560.8286 | 20807313.0041 | 20807313.0041 | 1478867.319 | 9204646.2715 | 0 | 61129672.5492 | 92620499.1438 | 5623.4133 | 15.2807 | 4000.4518 | 6061.2764 | 81.5546 | 123.5673
1 | 5500 | 707 | 0.05 | 15 | 15 | 7 | 7.4989e-12 | 5spot_SharedNeighbor | Water | Porous | Wet | R245fa | MinimizeLCOE_Brownfield | IgnoreSilica | 2019 | 33.5636 | 38.8531 | 5.0464 | 4 | 3504.4839 | 5064.5576 | 71.4436 | 103.2479 | 273.8946 | 0 | 99.7926 | 6742661.756 | 428198.6376 | 6119636.7653 | 2520539.9483 | 0 | 0 | 0 | 6166304.4718 | 16043459.3527 | 10949990.6683 | 48970791.6001 | 961560.8286 | 20807313.0041 | 20807313.0041 | 1478867.319 | 9204646.2715 | 0 | 70739665.4328 | 102230492.0275 | 7498.9421 | 20.1855 | 3504.4839 | 5064.5576 | 71.4436 | 103.2479
1 | 5500 | 707 | 0.05 | 15 | 15 | 7 | 1e-11 | 5spot_SharedNeighbor | Water | Porous | Wet | R245fa | MinimizeLCOE_Brownfield | IgnoreSilica | 2019 | 43.807 | 51.0631 | 6.6322 | 4 | 3110.4545 | 4297.4909 | 63.4108 | 87.6102 | 274.7753 | 0 | 90.5207 | 8190433.2472 | 518468.0838 | 7615010.3395 | 3289660.0194 | 0 | 0 | 0 | 7649292.959 | 19901891.1936 | 13583449.6826 | 60748205.5251 | 961560.8286 | 20807313.0041 | 20807313.0041 | 1478867.319 | 9204646.2715 | 0 | 82517079.3578 | 114007905.9525 | 10000 | 26.5289 | 3110.4545 | 4297.4909 | 63.4108 | 87.6102
1 | 5500 | 707 | 0.05 | 15 | 15 | 7 | 1.3335e-11 | 5spot_SharedNeighbor | Water | Porous | Wet | R245fa | MinimizeLCOE_Brownfield | IgnoreSilica | 2019 | 56.7574 | 66.4532 | 8.6311 | 4 | 2798.6684 | 3710.7956 | 57.0546 | 75.6496 | 275.3399 | 0 | 84.2028 | 9881825.5114 | 623459.2497 | 9401505.5472 | 4261081.692 | 0 | 0 | 0 | 9425470.0801 | 24523139.7186 | 16737546.7581 | 74854028.5571 | 961560.8286 | 20807313.0041 | 20807313.0041 | 1478867.319 | 9204646.2715 | 0 | 96622902.3898 | 128113728.9844 | 13335.2143 | 34.5246 | 2798.6684 | 3710.7956 | 57.0546 | 75.6496
1 | 5500 | 707 | 0.05 | 15 | 15 | 7 | 1.7783e-11 | 5spot_SharedNeighbor | Water | Porous | Wet | R245fa | MinimizeLCOE_Brownfield | IgnoreSilica | 2019 | 72.499 | 84.9434 | 11.0327 | 4 | 2556.1577 | 3269.7364 | 52.1107 | 66.658 | 275.4287 | 0 | 87.5406 | 11773235.5516 | 740350.7979 | 11441638.8839 | 5437429.5757 | 0 | 0 | 0 | 11463135.3756 | 29824726.8349 | 20355988.9017 | 91036505.9215 | 961560.8286 | 20807313.0041 | 20807313.0041 | 1478867.319 | 9204646.2715 | 0 | 112805379.7542 | 144296206.3488 | 17782.7941 | 44.1308 | 2556.1577 | 3269.7364 | 52.1107 | 66.658
1 | 5500 | 707 | 0.05 | 15 | 15 | 7 | 2.3714e-11 | 5spot_SharedNeighbor | Water | Porous | Wet | R245fa | MinimizeLCOE_Brownfield | IgnoreSilica | 2019 | 90.6742 | 105.7252 | 13.7319 | 4 | 2372.305 | 2945.6191 | 48.3626 | 60.0504 | 274.8137 | 0 | 109.5738 | 13764841.2909 | 862923.0118 | 13630998.4142 | 6784024.9597 | 0 | 0 | 0 | 13666687.1939 | 35557916.6555 | 24269008.7595 | 108536400.2857 | 961560.8286 | 20807313.0041 | 20807313.0041 | 1478867.319 | 9204646.2715 | 0 | 130305274.1184 | 161796100.713 | 23713.7371 | 54.9277 | 2372.305 | 2945.6191 | 48.3626 | 60.0504
1 | 5500 | 707 | 0.05 | 15 | 15 | 7 | 3.1623e-11 | 5spot_SharedNeighbor | Water | Porous | Wet | R245fa | MinimizeLCOE_Brownfield | IgnoreSilica | 2019 | 110.2527 | 127.1309 | 16.5122 | 4 | 2238.0315 | 2714.8137 | 45.6253 | 55.3451 | 273.3971 | 0 | 113.5973 | 15703618.0418 | 981799.6104 | 15797404.1841 | 8214561.6908 | 0 | 0 | 0 | 15871979.5755 | 41295635.0648 | 28185119.4722 | 126050117.6396 | 961560.8286 | 20807313.0041 | 20807313.0041 | 1478867.319 | 9204646.2715 | 0 | 147818991.4723 | 179309818.067 | 31622.7766 | 66.0487 | 2238.0315 | 2714.8137 | 45.6253 | 55.3451
1 | 5500 | 707 | 0.05 | 15 | 15 | 7 | 4.217e-11 | 5spot_SharedNeighbor | Water | Porous | Wet | R245fa | MinimizeLCOE_Brownfield | IgnoreSilica | 2019 | 129.9025 | 147.358 | 19.1393 | 4 | 2143.1325 | 2554.4694 | 43.6907 | 52.0763 | 271.3042 | 0 | 105.3099 | 17452588.6789 | 1088700.781 | 17778030.5772 | 9625739.3952 | 0 | 0 | 0 | 17918573.1785 | 46620451.8058 | 31819416.312 | 142303500.7285 | 961560.8286 | 20807313.0041 | 20807313.0041 | 1478867.319 | 9204646.2715 | 0 | 164072374.5612 | 195563201.1559 | 42169.6503 | 76.5573 | 2143.1325 | 2554.4694 | 43.6907 | 52.0763
1 | 5500 | 707 | 0.05 | 15 | 15 | 7 | 5.6234e-11 | 5spot_SharedNeighbor | Water | Porous | Wet | R245fa | MinimizeLCOE_Brownfield | IgnoreSilica | 2019 | 148.5601 | 165.5243 | 21.4988 | 4 | 2075.7241 | 2441.9166 | 42.3164 | 49.7818 | 268.9984 | 0 | 93.0199 | 18966546.853 | 1181001.0436 | 19510761.3472 | 10945754.1704 | 0 | 0 | 0 | 19735584.7316 | 51347943.1465 | 35046026.2922 | 156733617.5846 | 961560.8286 | 20807313.0041 | 20807313.0041 | 1478867.319 | 9204646.2715 | 0 | 178502491.4173 | 209993318.0119 | 56234.1325 | 85.9953 | 2075.7241 | 2441.9166 | 42.3164 | 49.7818
1 | 5500 | 707 | 0.05 | 15 | 15 | 7 | 7.4989e-11 | 5spot_SharedNeighbor | Water | Porous | Wet | R245fa | MinimizeLCOE_Brownfield | IgnoreSilica | 2019 | 165.2032 | 180.9448 | 23.5017 | 4 | 2028.2736 | 2363.2584 | 41.3491 | 48.1782 | 266.7929 | 0 | 118.9371 | 20215360.822 | 1256982.6509 | 20951814.8569 | 12108828.3459 | 0 | 0 | 0 | 21267864.8036 | 55334621.5799 | 37767016.2411 | 168902489.3003 | 961560.8286 | 20807313.0041 | 20807313.0041 | 1478867.319 | 9204646.2715 | 0 | 190671363.133 | 222162189.7277 | 74989.4209 | 94.0067 | 2028.2736 | 2363.2584 | 41.3491 | 48.1782
1 | 5500 | 707 | 0.05 | 15 | 15 | 7 | 1e-10 | 5spot_SharedNeighbor | Water | Porous | Wet | R245fa | MinimizeLCOE_Brownfield | IgnoreSilica | 2019 | 179.3884 | 193.4016 | 25.1196 | 4 | 1995.4142 | 2308.8231 | 40.6792 | 47.0685 | 264.7521 | 0 | 118.0576 | 21202484.4633 | 1316949.0829 | 22097988.0424 | 13087633.9596 | 0 | 0 | 0 | 22504971.6638 | 58553319.8647 | 39963843.9581 | 178727191.0347 | 961560.8286 | 20807313.0041 | 20807313.0041 | 1478867.319 | 9204646.2715 | 0 | 200496064.8674 | 231986891.4621 | 100000 | 100.4784 | 1995.4142 | 2308.8231 | 40.6792 | 47.0685
1 | 5500 | 707 | 0.05 | 15 | 15 | 7 | 1.3335e-10 | 5spot_SharedNeighbor | Water | Porous | Wet | R245fa | MinimizeLCOE_Brownfield | IgnoreSilica | 2019 | 190.9495 | 203.1104 | 26.3806 | 4 | 1972.7151 | 2271.1428 | 40.2165 | 46.3003 | 263.0088 | 0 | 128.1646 | 21959541.1791 | 1362885.8007 | 22981079.6885 | 13877835.1862 | 0 | 0 | 0 | 23470723.3233 | 61066007.5798 | 41678804.9542 | 186396877.7117 | 961560.8286 | 20807313.0041 | 20807313.0041 | 1478867.319 | 9204646.2715 | 0 | 208165751.5444 | 239656578.1391 | 133352.1432 | 105.5225 | 1972.7151 | 2271.1428 | 40.2165 | 46.3003
1 | 5500 | 707 | 0.05 | 15 | 15 | 7 | 1.7783e-10 | 5spot_SharedNeighbor | Water | Porous | Wet | R245fa | MinimizeLCOE_Brownfield | IgnoreSilica | 2019 | 200.2138 | 210.5667 | 27.3491 | 4 | 1956.934 | 2244.7942 | 39.8947 | 45.7632 | 261.5419 | 0 | 114.4692 | 22534097.1897 | 1397718.7017 | 23653559.0505 | 14505891.001 | 0 | 0 | 0 | 24215593.7177 | 63004007.5521 | 43001529.7572 | 192312396.9698 | 961560.8286 | 20807313.0041 | 20807313.0041 | 1478867.319 | 9204646.2715 | 0 | 214081270.8025 | 245572097.3972 | 177827.941 | 109.3963 | 1956.934 | 2244.7942 | 39.8947 | 45.7632
1 | 5500 | 707 | 0.05 | 15 | 15 | 7 | 2.3714e-10 | 5spot_SharedNeighbor | Water | Porous | Wet | R245fa | MinimizeLCOE_Brownfield | IgnoreSilica | 2019 | 207.5273 | 216.2435 | 28.0864 | 4 | 1945.8275 | 2226.1309 | 39.6683 | 45.3827 | 260.3412 | 0 | 111.2803 | 22967715.217 | 1423990.3563 | 24162345.6644 | 14997775.095 | 0 | 0 | 0 | 24785212.2698 | 64486038.1798 | 44013046.1133 | 196836122.8955 | 961560.8286 | 20807313.0041 | 20807313.0041 | 1478867.319 | 9204646.2715 | 0 | 218604996.7282 | 250095823.3229 | 237137.3706 | 112.3455 | 1945.8275 | 2226.1309 | 39.6683 | 45.3827
1 | 5500 | 707 | 0.05 | 15 | 15 | 7 | 3.1623e-10 | 5spot_SharedNeighbor | Water | Porous | Wet | R245fa | MinimizeLCOE_Brownfield | IgnoreSilica | 2019 | 213.2152 | 220.5297 | 28.6431 | 4 | 1937.9571 | 2212.8125 | 39.5079 | 45.1112 | 259.3816 | 0 | 125.6037 | 23293013.5988 | 1443689.9255 | 24544736.9374 | 15378245.6379 | 0 | 0 | 0 | 25217277.5789 | 65610183.4853 | 44780298.3832 | 200267445.547 | 961560.8286 | 20807313.0041 | 20807313.0041 | 1478867.319 | 9204646.2715 | 0 | 222036319.3797 | 253527145.9744 | 316227.766 | 114.5724 | 1937.9571 | 2212.8125 | 39.5079 | 45.1112
1 | 5500 | 707 | 0.05 | 15 | 15 | 7 | 4.217e-10 | 5spot_SharedNeighbor | Water | Porous | Wet | R245fa | MinimizeLCOE_Brownfield | IgnoreSilica | 2019 | 217.581 | 223.7433 | 29.0605 | 4 | 1932.3481 | 2203.2557 | 39.3935 | 44.9163 | 258.6301 | 0 | 110.9403 | 23535746.5598 | 1458384.3229 | 24830458.4226 | 15669237.5498 | 0 | 0 | 0 | 25542592.4735 | 66456586.1098 | 45357985.5663 | 202850991.0046 | 961560.8286 | 20807313.0041 | 20807313.0041 | 1478867.319 | 9204646.2715 | 0 | 224619864.8374 | 256110691.432 | 421696.5034 | 116.2419 | 1932.3481 | 2203.2557 | 39.3935 | 44.9163
1 | 5500 | 707 | 0.05 | 15 | 15 | 7 | 5.6234e-10 | 5spot_SharedNeighbor | Water | Porous | Wet | R245fa | MinimizeLCOE_Brownfield | IgnoreSilica | 2019 | 220.93 | 226.1634 | 29.3748 | 4 | 1928.2926 | 2196.3014 | 39.3109 | 44.7746 | 258.0448 | 0 | 140.0097 | 23717899.5934 | 1469408.5182 | 25045085.999 | 15892005.1194 | 0 | 0 | 0 | 25788515.6997 | 67096427.8987 | 45794690.7346 | 204804033.5629 | 961560.8286 | 20807313.0041 | 20807313.0041 | 1478867.319 | 9204646.2715 | 0 | 226572907.3956 | 258063733.9903 | 562341.3252 | 117.4992 | 1928.2926 | 2196.3014 | 39.3109 | 44.7746
1 | 5500 | 707 | 0.05 | 15 | 15 | 7 | 7.4989e-10 | 5spot_SharedNeighbor | Water | Porous | Wet | R245fa | MinimizeLCOE_Brownfield | IgnoreSilica | 2019 | 223.471 | 227.9719 | 29.6097 | 4 | 1925.3479 | 2191.2306 | 39.2508 | 44.6712 | 257.5956 | 0 | 140.207 | 23853666.5419 | 1477623.7703 | 25205176.6387 | 16060293.0211 | 0 | 0 | 0 | 25972736.389 | 67575732.3435 | 46121825.8669 | 206267054.5713 | 961560.8286 | 20807313.0041 | 20807313.0041 | 1478867.319 | 9204646.2715 | 0 | 228035928.404 | 259526754.9987 | 749894.2093 | 118.4388 | 1925.3479 | 2191.2306 | 39.2508 | 44.6712
1 | 5500 | 707 | 0.05 | 15 | 15 | 7 | 1e-09 | 5spot_SharedNeighbor | Water | Porous | Wet | R245fa | MinimizeLCOE_Brownfield | IgnoreSilica | 2019 | 225.4079 | 229.335 | 29.7867 | 4 | 1923.1819 | 2187.4843 | 39.2067 | 44.5948 | 257.2503 | 0 | 124.803 | 23955794.9904 | 1483802.672 | 25325668.7609 | 16188386.1201 | 0 | 0 | 0 | 26111924.4919 | 67937871.2358 | 46368993.1021 | 207372441.3734 | 961560.8286 | 20807313.0041 | 20807313.0041 | 1478867.319 | 9204646.2715 | 0 | 229141315.2061 | 260632141.8007 | 1000000 | 119.147 | 1923.1819 | 2187.4843 | 39.2067 | 44.5948
1 | 5500 | 707 | 0.05 | 15 | 15 | 7 | 1.3335e-09 | 5spot_SharedNeighbor | Water | Porous | Wet | R245fa | MinimizeLCOE_Brownfield | IgnoreSilica | 2019 | 226.8622 | 230.3499 | 29.9186 | 4 | 1921.5988 | 2184.7365 | 39.1744 | 44.5388 | 256.9894 | 0 | 122.2865 | 24031733.0279 | 1488396.5289 | 25415298.0874 | 16284482.5681 | 0 | 0 | 0 | 26215764.9828 | 68208042.8924 | 46553390.8092 | 208197108.8968 | 961560.8286 | 20807313.0041 | 20807313.0041 | 1478867.319 | 9204646.2715 | 0 | 229965982.7295 | 261456809.3242 | 1333521.4322 | 119.6743 | 1921.5988 | 2184.7365 | 39.1744 | 44.5388
1 | 5500 | 707 | 0.05 | 15 | 15 | 7 | 1.7783e-09 | 5spot_SharedNeighbor | Water | Porous | Wet | R245fa | MinimizeLCOE_Brownfield | IgnoreSilica | 2019 | 227.9754 | 231.1207 | 30.0187 | 4 | 1920.4093 | 2182.6695 | 39.1501 | 44.4967 | 256.7887 | 0 | 110.5596 | 24089337.9876 | 1491881.0511 | 25483309.8935 | 16357714.3011 | 0 | 0 | 0 | 26294674.861 | 68413350.2087 | 46693517.2712 | 208823785.5741 | 961560.8286 | 20807313.0041 | 20807313.0041 | 1478867.319 | 9204646.2715 | 0 | 230592659.4069 | 262083486.0015 | 1778279.41 | 120.0747 | 1920.4093 | 2182.6695 | 39.1501 | 44.4967
1 | 5500 | 707 | 0.05 | 15 | 15 | 7 | 2.3714e-09 | 5spot_SharedNeighbor | Water | Porous | Wet | R245fa | MinimizeLCOE_Brownfield | IgnoreSilica | 2019 | 228.799 | 231.6884 | 30.0924 | 4 | 1919.5426 | 2181.1603 | 39.1325 | 44.4659 | 256.6397 | 0 | 107.9676 | 24131727.943 | 1494445.0649 | 25533369.4759 | 16411877.403 | 0 | 0 | 0 | 26352853.7559 | 68564719.7592 | 46796830.0997 | 209285823.5016 | 961560.8286 | 20807313.0041 | 20807313.0041 | 1478867.319 | 9204646.2715 | 0 | 231054697.3344 | 262545523.929 | 2371373.7057 | 120.3697 | 1919.5426 | 2181.1603 | 39.1325 | 44.4659
1 | 5500 | 707 | 0.05 | 15 | 15 | 7 | 3.1623e-09 | 5spot_SharedNeighbor | Water | Porous | Wet | R245fa | MinimizeLCOE_Brownfield | IgnoreSilica | 2019 | 229.4226 | 232.1165 | 30.148 | 4 | 1918.8944 | 2180.0295 | 39.1193 | 44.4429 | 256.5266 | 0 | 124.0717 | 24163681.1163 | 1496377.71 | 25571110.3832 | 16452871.381 | 0 | 0 | 0 | 26396775.8303 | 68678995.9872 | 46874825.9735 | 209634638.3814 | 961560.8286 | 20807313.0041 | 20807313.0041 | 1478867.319 | 9204646.2715 | 0 | 231403512.2141 | 262894338.8088 | 3162277.6602 | 120.5921 | 1918.8944 | 2180.0295 | 39.1193 | 44.4429
1 | 5500 | 707 | 0.05 | 15 | 15 | 7 | 4.217e-09 | 5spot_SharedNeighbor | Water | Porous | Wet | R245fa | MinimizeLCOE_Brownfield | IgnoreSilica | 2019 | 229.8831 | 232.4319 | 30.189 | 4 | 1918.4199 | 2179.2006 | 39.1096 | 44.426 | 256.443 | 0 | 128.2441 | 24187204.1848 | 1497800.4244 | 25598897.7578 | 16483133.3298 | 0 | 0 | 0 | 26429143.9217 | 68763211.1215 | 46932304.5331 | 209891695.2731 | 961560.8286 | 20807313.0041 | 20807313.0041 | 1478867.319 | 9204646.2715 | 0 | 231660569.1059 | 263151395.7005 | 4216965.0343 | 120.7559 | 1918.4199 | 2179.2006 | 39.1096 | 44.426
1 | 5500 | 707 | 0.05 | 15 | 15 | 7 | 5.6234e-09 | 5spot_SharedNeighbor | Water | Porous | Wet | R245fa | MinimizeLCOE_Brownfield | IgnoreSilica | 2019 | 230.2332 | 232.6711 | 30.2201 | 4 | 1918.0616 | 2178.5742 | 39.1023 | 44.4132 | 256.3792 | 0 | 134.1334 | 24205045.9876 | 1498879.4998 | 25619975.9517 | 16506141.8172 | 0 | 0 | 0 | 26453716.8699 | 68827144.8921 | 46975940.6453 | 210086845.6636 | 961560.8286 | 20807313.0041 | 20807313.0041 | 1478867.319 | 9204646.2715 | 0 | 231855719.4964 | 263346546.091 | 5623413.2519 | 120.8802 | 1918.0616 | 2178.5742 | 39.1023 | 44.4132
1 | 5500 | 707 | 0.05 | 15 | 15 | 7 | 7.4989e-09 | 5spot_SharedNeighbor | Water | Porous | Wet | R245fa | MinimizeLCOE_Brownfield | IgnoreSilica | 2019 | 230.5085 | 232.8587 | 30.2444 | 4 | 1917.7819 | 2178.0846 | 39.0966 | 44.4032 | 256.329 | 0 | 146.1564 | 24219033.1033 | 1499725.427 | 25636501.4454 | 16524221.5116 | 0 | 0 | 0 | 26472997.7801 | 68877309.8652 | 47010179.2702 | 210239968.4027 | 961560.8286 | 20807313.0041 | 20807313.0041 | 1478867.319 | 9204646.2715 | 0 | 232008842.2355 | 263499668.8301 | 7498942.0933 | 120.9777 | 1917.7819 | 2178.0846 | 39.0966 | 44.4032
1 | 5500 | 707 | 0.05 | 15 | 15 | 7 | 1e-08 | 5spot_SharedNeighbor | Water | Porous | Wet | R245fa | MinimizeLCOE_Brownfield | IgnoreSilica | 2019 | 230.6937 | 232.9851 | 30.2608 | 4 | 1917.5936 | 2177.7552 | 39.0927 | 44.3965 | 256.2953 | 0 | 137.6663 | 24228450.8888 | 1500294.9976 | 25647628.9632 | 16536391.6334 | 0 | 0 | 0 | 26485978.9284 | 68911084.1503 | 47033230.9137 | 210343060.4753 | 961560.8286 | 20807313.0041 | 20807313.0041 | 1478867.319 | 9204646.2715 | 0 | 232111934.308 | 263602760.9027 | 10000000 | 121.0433 | 1917.5936 | 2177.7552 | 39.0927 | 44.3965
1 | 5600 | 707 | 0.05 | 15 | 15 | 7 | 1e-13 | 5spot_SharedNeighbor | Water | Porous | Wet | R245fa | MinimizeLCOE_Brownfield | IgnoreSilica | 2019 | 1.3445 | 0.81102 | 0.098447 | 4 | 63797.3861 | 145645.2532 | 1300.596 | 2969.1755 | 198.1048 | 0 | 60.6642 | 441118.108 | 28534.3535 | 276954.7347 | 111053.3728 | 0 | 54528.0225 | 0 | 355753.5507 | 925597.7637 | 631739.4929 | 2825279.3987 | 961560.8286 | 21335742.5118 | 21335742.5118 | 1478867.319 | 9416018.0746 | 0 | 25122582.7391 | 57353210.6446 | 100 | 0.39379 | 63797.3861 | 145645.2532 | 1300.596 | 2969.1755
1 | 5600 | 707 | 0.05 | 15 | 15 | 7 | 1.3335e-13 | 5spot_SharedNeighbor | Water | Porous | Wet | R245fa | MinimizeLCOE_Brownfield | IgnoreSilica | 2019 | 1.7292 | 1.2279 | 0.15228 | 4 | 42753.1586 | 95668.0549 | 871.581 | 1950.3227 | 213.9249 | 0 | 235.6092 | 589363.4695 | 38146.9444 | 385934.5114 | 139466.2154 | 0 | 55830.2252 | 0 | 471409.1327 | 1226509.8639 | 837118.1844 | 3743778.5467 | 961560.8286 | 21335742.5118 | 21335742.5118 | 1478867.319 | 9416018.0746 | 0 | 26041081.8872 | 58271709.7926 | 133.3521 | 0.6091 | 42753.1586 | 95668.0549 | 871.581 | 1950.3227
1 | 5600 | 707 | 0.05 | 15 | 15 | 7 | 1.7783e-13 | 5spot_SharedNeighbor | Water | Porous | Wet | R245fa | MinimizeLCOE_Brownfield | IgnoreSilica | 2019 | 2.196 | 1.7492 | 0.22023 | 4 | 30742.1034 | 67329.8239 | 626.7194 | 1372.6095 | 226.7494 | 0 | 306.6802 | 755019.255 | 48869.4043 | 512223.0168 | 173595.1826 | 0 | 54835.6386 | 0 | 602371.5739 | 1567247.272 | 1069678.4668 | 4783839.8099 | 961560.8286 | 21335742.5118 | 21335742.5118 | 1478867.319 | 9416018.0746 | 0 | 27081143.1504 | 59311771.0559 | 177.8279 | 0.88091 | 30742.1034 | 67329.8239 | 626.7194 | 1372.6095
1 | 5600 | 707 | 0.05 | 15 | 15 | 7 | 2.3714e-13 | 5spot_SharedNeighbor | Water | Porous | Wet | R245fa | MinimizeLCOE_Brownfield | IgnoreSilica | 2019 | 2.7989 | 2.441 | 0.3108 | 4 | 22803.1783 | 48728.3519 | 464.8736 | 993.3934 | 237.6569 | 0 | 397.0829 | 953783.1305 | 61708.7104 | 668715.3463 | 217994.8907 | 0 | 51788.877 | 0 | 762056.4724 | 1982714.6219 | 1353243.4701 | 6052005.5193 | 961560.8286 | 21335742.5118 | 21335742.5118 | 1478867.319 | 9416018.0746 | 0 | 28349308.8597 | 60579936.7652 | 237.1374 | 1.2432 | 22803.1783 | 48728.3519 | 464.8736 | 993.3934
1 | 5600 | 707 | 0.05 | 15 | 15 | 7 | 3.1623e-13 | 5spot_SharedNeighbor | Water | Porous | Wet | R245fa | MinimizeLCOE_Brownfield | IgnoreSilica | 2019 | 3.5379 | 3.307 | 0.42487 | 4 | 17542.5698 | 36507.3517 | 357.629 | 744.2517 | 246.3592 | 0 | 514.7164 | 1180525.3321 | 76322.4655 | 852577.3104 | 272763.2718 | 0 | 44566.8962 | 0 | 946434.5576 | 2462428.5785 | 1680658.1027 | 7516276.5148 | 961560.8286 | 21335742.5118 | 21335742.5118 | 1478867.319 | 9416018.0746 | 0 | 29813579.8553 | 62044207.7608 | 316.2278 | 1.6995 | 17542.5698 | 36507.3517 | 357.629 | 744.2517
1 | 5600 | 707 | 0.05 | 15 | 15 | 7 | 4.217e-13 | 5spot_SharedNeighbor | Water | Porous | Wet | R245fa | MinimizeLCOE_Brownfield | IgnoreSilica | 2019 | 4.5064 | 4.4603 | 0.57717 | 4 | 13696.4977 | 27657.1911 | 279.2216 | 563.8292 | 253.6918 | 0 | 74.025 | 1457082.1634 | 94103.2363 | 1083126.3122 | 345041.3388 | 0 | 30856.9937 | 0 | 1173981.9174 | 3054460.1322 | 2084731.8031 | 9323383.8971 | 961560.8286 | 21335742.5118 | 21335742.5118 | 1478867.319 | 9416018.0746 | 0 | 31620687.2376 | 63851315.1431 | 421.6965 | 2.3087 | 13696.4977 | 27657.1911 | 279.2216 | 563.8292
1 | 5600 | 707 | 0.05 | 15 | 15 | 7 | 5.6234e-13 | 5spot_SharedNeighbor | Water | Porous | Wet | R245fa | MinimizeLCOE_Brownfield | IgnoreSilica | 2019 | 4.7622 | 4.7679 | 0.61926 | 4 | 12926.2121 | 25937.9787 | 263.5183 | 528.7808 | 255.1746 | 0 | 85.0708 | 1527141.7178 | 98600.5029 | 1142483.782 | 364203.4954 | 0 | 6287.6972 | 0 | 1224099.7062 | 3184856.3381 | 2173729.893 | 9721403.1325 | 961560.8286 | 21335742.5118 | 21335742.5118 | 1478867.319 | 9416018.0746 | 0 | 32018706.4729 | 64249334.3784 | 562.3413 | 2.477 | 12926.2121 | 25937.9787 | 263.5183 | 528.7808
1 | 5600 | 707 | 0.05 | 15 | 15 | 7 | 7.4989e-13 | 5spot_SharedNeighbor | Water | Porous | Wet | R245fa | MinimizeLCOE_Brownfield | IgnoreSilica | 2019 | 4.3064 | 4.2227 | 0.54846 | 4 | 14200.3853 | 28891.7069 | 289.4941 | 588.9965 | 252.4889 | 0 | 84.0019 | 1402003.4832 | 90565.6604 | 1036718.4293 | 330110.6882 | 0 | 0 | 0 | 1115165.3218 | 2901431.4155 | 1980286.5595 | 8856281.5578 | 961560.8286 | 21335742.5118 | 21335742.5118 | 1478867.319 | 9416018.0746 | 0 | 31153584.8983 | 63384212.8037 | 749.8942 | 2.1939 | 14200.3853 | 28891.7069 | 289.4941 | 588.9965
1 | 5600 | 707 | 0.05 | 15 | 15 | 7 | 1e-12 | 5spot_SharedNeighbor | Water | Porous | Wet | R245fa | MinimizeLCOE_Brownfield | IgnoreSilica | 2019 | 5.5394 | 5.7051 | 0.74099 | 4 | 11270.1963 | 22144.3464 | 229.7582 | 451.4425 | 258.8305 | 0 | 72.9105 | 1732959.8487 | 111796.8167 | 1318843.4673 | 422542.31 | 0 | 0 | 0 | 1398595.5527 | 3638858.7367 | 2483595.8588 | 11107192.591 | 961560.8286 | 21335742.5118 | 21335742.5118 | 1478867.319 | 9416018.0746 | 0 | 33404495.9314 | 65635123.8369 | 1000 | 2.964 | 11270.1963 | 22144.3464 | 229.7582 | 451.4425
1 | 5600 | 707 | 0.05 | 15 | 15 | 7 | 1.3335e-12 | 5spot_SharedNeighbor | Water | Porous | Wet | R245fa | MinimizeLCOE_Brownfield | IgnoreSilica | 2019 | 7.14 | 7.6387 | 0.99214 | 4 | 9110.9392 | 17232.4278 | 185.7388 | 351.3063 | 263.756 | 0 | 59.6444 | 2129163.7191 | 137139.0749 | 1665716.1576 | 542919.73 | 0 | 0 | 0 | 1745226.0858 | 4540720.2802 | 3099134.8937 | 13860019.9412 | 961560.8286 | 21335742.5118 | 21335742.5118 | 1478867.319 | 9416018.0746 | 0 | 36157323.2816 | 68387951.1871 | 1333.5214 | 3.9686 | 9110.9392 | 17232.4278 | 185.7388 | 351.3063
1 | 5600 | 707 | 0.05 | 15 | 15 | 7 | 1.7783e-12 | 5spot_SharedNeighbor | Water | Porous | Wet | R245fa | MinimizeLCOE_Brownfield | IgnoreSilica | 2019 | 9.2252 | 10.1603 | 1.3196 | 4 | 7489.2127 | 13595.1394 | 152.6777 | 277.1553 | 267.5062 | 0 | 72.7141 | 2604505.2895 | 167448.0345 | 2092706.1117 | 699983.837 | 0 | 0 | 0 | 2170210.8763 | 5646443.5287 | 3853813.7312 | 17235111.4088 | 961560.8286 | 21335742.5118 | 21335742.5118 | 1478867.319 | 9416018.0746 | 0 | 39532414.7493 | 71763042.6548 | 1778.2794 | 5.2786 | 7489.2127 | 13595.1394 | 152.6777 | 277.1553
1 | 5600 | 707 | 0.05 | 15 | 15 | 7 | 2.3714e-12 | 5spot_SharedNeighbor | Water | Porous | Wet | R245fa | MinimizeLCOE_Brownfield | IgnoreSilica | 2019 | 12.0238 | 13.6314 | 1.7705 | 4 | 6197.6859 | 10748.7734 | 126.3482 | 219.1283 | 271.2288 | 0 | 81.3521 | 3206407.7271 | 205695.8532 | 2647386.5949 | 912645.3407 | 0 | 0 | 0 | 2719132.8512 | 7074625.908 | 4828577.5512 | 21594471.8262 | 961560.8286 | 21335742.5118 | 21335742.5118 | 1478867.319 | 9416018.0746 | 0 | 43891775.1667 | 76122403.0722 | 2371.3737 | 7.082 | 6197.6859 | 10748.7734 | 126.3482 | 219.1283
1 | 5600 | 707 | 0.05 | 15 | 15 | 7 | 3.1623e-12 | 5spot_SharedNeighbor | Water | Porous | Wet | R245fa | MinimizeLCOE_Brownfield | IgnoreSilica | 2019 | 15.6636 | 18.1104 | 2.3522 | 4 | 5228.3737 | 8653.8992 | 106.5875 | 176.4214 | 273.7418 | 0 | 89.3377 | 3921272.5094 | 250955.734 | 3322980.1749 | 1188694.4571 | 0 | 0 | 0 | 3386722.1214 | 8811556.2477 | 6014068.1985 | 26896249.4431 | 961560.8286 | 21335742.5118 | 21335742.5118 | 1478867.319 | 9416018.0746 | 0 | 49193552.7836 | 81424180.6891 | 3162.2777 | 9.409 | 5228.3737 | 8653.8992 | 106.5875 | 176.4214
1 | 5600 | 707 | 0.05 | 15 | 15 | 7 | 4.217e-12 | 5spot_SharedNeighbor | Water | Porous | Wet | R245fa | MinimizeLCOE_Brownfield | IgnoreSilica | 2019 | 20.489 | 24.0588 | 3.1248 | 4 | 4467.0605 | 7045.645 | 91.0671 | 143.635 | 275.708 | 0 | 98.6707 | 4796469.9889 | 306153.4842 | 4170656.4451 | 1555037.501 | 0 | 0 | 0 | 4223043.7935 | 10987493.6852 | 7499190.2106 | 33538045.1084 | 961560.8286 | 21335742.5118 | 21335742.5118 | 1478867.319 | 9416018.0746 | 0 | 55835348.4489 | 88065976.3544 | 4216.965 | 12.4993 | 4467.0605 | 7045.645 | 91.0671 | 143.635
1 | 5600 | 707 | 0.05 | 15 | 15 | 7 | 5.6234e-12 | 5spot_SharedNeighbor | Water | Porous | Wet | R245fa | MinimizeLCOE_Brownfield | IgnoreSilica | 2019 | 26.8085 | 31.8571 | 4.1377 | 4 | 3870.474 | 5817.8499 | 78.9048 | 118.6047 | 277.2178 | 0 | 90.2085 | 5854983.8074 | 372641.5768 | 5220951.7141 | 2035024.9732 | 0 | 0 | 0 | 5258604.8078 | 13681811.0218 | 9338117.1555 | 41762135.0565 | 961560.8286 | 21335742.5118 | 21335742.5118 | 1478867.319 | 9416018.0746 | 0 | 64059438.3969 | 96290066.3024 | 5623.4133 | 16.5508 | 3870.474 | 5817.8499 | 78.9048 | 118.6047
1 | 5600 | 707 | 0.05 | 15 | 15 | 7 | 7.4989e-12 | 5spot_SharedNeighbor | Water | Porous | Wet | R245fa | MinimizeLCOE_Brownfield | IgnoreSilica | 2019 | 35.0789 | 42.0688 | 5.464 | 4 | 3397.0875 | 4871.7606 | 69.2542 | 99.3174 | 278.3723 | 0 | 80.924 | 7135126.7834 | 452709.0054 | 6521581.1851 | 2663455.4941 | 0 | 0 | 0 | 6541420.2625 | 17019433.6932 | 11616113.21 | 51949839.6336 | 961560.8286 | 21335742.5118 | 21335742.5118 | 1478867.319 | 9416018.0746 | 0 | 74247142.9741 | 106477770.8796 | 7498.9421 | 21.8561 | 3397.0875 | 4871.7606 | 69.2542 | 99.3174
1 | 5600 | 707 | 0.05 | 15 | 15 | 7 | 1e-11 | 5spot_SharedNeighbor | Water | Porous | Wet | R245fa | MinimizeLCOE_Brownfield | IgnoreSilica | 2019 | 45.7562 | 55.2476 | 7.1757 | 4 | 3020.8603 | 4143.7641 | 61.5843 | 84.4762 | 279.2251 | 0 | 94.3556 | 8663098.8695 | 547855.975 | 8110273.4622 | 3474693.3277 | 0 | 0 | 0 | 8110409.4374 | 21101621.6824 | 14402290.3932 | 64410243.1474 | 961560.8286 | 21335742.5118 | 21335742.5118 | 1478867.319 | 9416018.0746 | 0 | 86707546.4879 | 118938174.3934 | 10000 | 28.7029 | 3020.8603 | 4143.7641 | 61.5843 | 84.4762
1 | 5600 | 707 | 0.05 | 15 | 15 | 7 | 1.3335e-11 | 5spot_SharedNeighbor | Water | Porous | Wet | R245fa | MinimizeLCOE_Brownfield | IgnoreSilica | 2019 | 59.1863 | 71.7559 | 9.3199 | 4 | 2723.8861 | 3588.4527 | 55.5301 | 73.1555 | 279.7369 | 0 | 82.0442 | 10437938.696 | 657880.8678 | 9997024.5779 | 4493651.5227 | 0 | 0 | 0 | 9978733.3091 | 25962617.1507 | 17720019.6838 | 79247865.8081 | 961560.8286 | 21335742.5118 | 21335742.5118 | 1478867.319 | 9416018.0746 | 0 | 101545169.1485 | 133775797.054 | 13335.2143 | 37.2795 | 2723.8861 | 3588.4527 | 55.5301 | 73.1555
1 | 5600 | 707 | 0.05 | 15 | 15 | 7 | 1.7783e-11 | 5spot_SharedNeighbor | Water | Porous | Wet | R245fa | MinimizeLCOE_Brownfield | IgnoreSilica | 2019 | 75.4273 | 91.4348 | 11.8758 | 4 | 2493.4817 | 3171.9736 | 50.833 | 64.665 | 279.7215 | 0 | 101.3485 | 12408731.6367 | 779515.7706 | 12135950.2566 | 5719884.9058 | 0 | 0 | 0 | 12107192.2021 | 31500430.5834 | 21499691.1423 | 96151396.4974 | 961560.8286 | 21335742.5118 | 21335742.5118 | 1478867.319 | 9416018.0746 | 0 | 118448699.8379 | 150679327.7434 | 17782.7941 | 47.5033 | 2493.4817 | 3171.9736 | 50.833 | 64.665
1 | 5600 | 707 | 0.05 | 15 | 15 | 7 | 2.3714e-11 | 5spot_SharedNeighbor | Water | Porous | Wet | R245fa | MinimizeLCOE_Brownfield | IgnoreSilica | 2019 | 94.0117 | 113.2632 | 14.711 | 4 | 2319.9122 | 2867.6432 | 47.2945 | 58.4608 | 278.9487 | 0 | 99.4978 | 14459157.9412 | 905542.9255 | 14403089.4364 | 7108551.0212 | 0 | 0 | 0 | 14381773.1165 | 37418423.5418 | 25538842.939 | 114215380.9216 | 961560.8286 | 21335742.5118 | 21335742.5118 | 1478867.319 | 9416018.0746 | 0 | 136512684.2621 | 168743312.1675 | 23713.7371 | 58.8439 | 2319.9122 | 2867.6432 | 47.2945 | 58.4608
1 | 5600 | 707 | 0.05 | 15 | 15 | 7 | 3.1623e-11 | 5spot_SharedNeighbor | Water | Porous | Wet | R245fa | MinimizeLCOE_Brownfield | IgnoreSilica | 2019 | 113.8802 | 135.4642 | 17.5945 | 4 | 2193.7621 | 2651.726 | 44.7228 | 54.059 | 277.3464 | 0 | 103.612 | 16432995.6434 | 1026417.9603 | 16620514.2983 | 8569298.8618 | 0 | 0 | 0 | 16633198.4379 | 43276170.3973 | 29536875.5325 | 132095471.1316 | 961560.8286 | 21335742.5118 | 21335742.5118 | 1478867.319 | 9416018.0746 | 0 | 154392774.4721 | 186623402.3776 | 31622.7766 | 70.3781 | 2193.7621 | 2651.726 | 44.7228 | 54.059
1 | 5600 | 707 | 0.05 | 15 | 15 | 7 | 4.217e-11 | 5spot_SharedNeighbor | Water | Porous | Wet | R245fa | MinimizeLCOE_Brownfield | IgnoreSilica | 2019 | 133.6562 | 156.1594 | 20.2825 | 4 | 2105.152 | 2502.4239 | 42.9164 | 51.0153 | 275.0723 | 0 | 112.6847 | 18192250.0533 | 1133821.44 | 18622553.3273 | 9994965.0472 | 0 | 0 | 0 | 18698000.0484 | 48648360.6388 | 33203505.7598 | 148493456.3147 | 961560.8286 | 21335742.5118 | 21335742.5118 | 1478867.319 | 9416018.0746 | 0 | 170790759.6552 | 203021387.5607 | 42169.6503 | 81.1299 | 2105.152 | 2502.4239 | 42.9164 | 51.0153
1 | 5600 | 707 | 0.05 | 15 | 15 | 7 | 5.6234e-11 | 5spot_SharedNeighbor | Water | Porous | Wet | R245fa | MinimizeLCOE_Brownfield | IgnoreSilica | 2019 | 152.3092 | 174.6674 | 22.6863 | 4 | 2041.8676 | 2397.0441 | 41.6262 | 48.867 | 272.6982 | 0 | 102.1123 | 19710732.0551 | 1226295.7012 | 20368269.3941 | 11319632.444 | 0 | 0 | 0 | 20523722.5419 | 53398516.0595 | 36445584.4404 | 162992752.6363 | 961560.8286 | 21335742.5118 | 21335742.5118 | 1478867.319 | 9416018.0746 | 0 | 185290055.9768 | 217520683.8823 | 56234.1325 | 90.7454 | 2041.8676 | 2397.0441 | 41.6262 | 48.867
1 | 5600 | 707 | 0.05 | 15 | 15 | 7 | 7.4989e-11 | 5spot_SharedNeighbor | Water | Porous | Wet | R245fa | MinimizeLCOE_Brownfield | IgnoreSilica | 2019 | 168.9085 | 190.246 | 24.7097 | 4 | 1997.5656 | 2323.6579 | 40.7231 | 47.3709 | 270.3912 | 0 | 111.1316 | 20954148.2199 | 1301870.5195 | 21809067.0023 | 12481795.4877 | 0 | 0 | 0 | 22053283.6795 | 57378120.3836 | 39161746.1643 | 175140031.457 | 961560.8286 | 21335742.5118 | 21335742.5118 | 1478867.319 | 9416018.0746 | 0 | 197437334.7975 | 229667962.703 | 74989.4209 | 98.839 | 1997.5656 | 2323.6579 | 40.7231 | 47.3709
1 | 5600 | 707 | 0.05 | 15 | 15 | 7 | 1e-10 | 5spot_SharedNeighbor | Water | Porous | Wet | R245fa | MinimizeLCOE_Brownfield | IgnoreSilica | 2019 | 182.8669 | 202.6765 | 26.3243 | 4 | 1967.0762 | 2273.1686 | 40.1015 | 46.3416 | 268.3194 | 0 | 108.2894 | 21925928.9404 | 1360847.238 | 22941798.8673 | 13446881.8727 | 0 | 0 | 0 | 23273428.1982 | 60552686.1351 | 41328452.5205 | 184830023.7721 | 961560.8286 | 21335742.5118 | 21335742.5118 | 1478867.319 | 9416018.0746 | 0 | 207127327.1126 | 239357955.018 | 100000 | 105.2971 | 1967.0762 | 2273.1686 | 40.1015 | 46.3416
1 | 5600 | 707 | 0.05 | 15 | 15 | 7 | 1.3335e-10 | 5spot_SharedNeighbor | Water | Porous | Wet | R245fa | MinimizeLCOE_Brownfield | IgnoreSilica | 2019 | 194.2675 | 212.3468 | 27.5803 | 4 | 1946.0219 | 2238.1749 | 39.6723 | 45.6282 | 266.531 | 0 | 115.9778 | 22670414.9505 | 1405979.339 | 23813391.5951 | 14226505.9661 | 0 | 0 | 0 | 24225353.8218 | 63029401.341 | 43018861.5399 | 192389908.5534 | 961560.8286 | 21335742.5118 | 21335742.5118 | 1478867.319 | 9416018.0746 | 0 | 214687211.8939 | 246917839.7994 | 133352.1432 | 110.3211 | 1946.0219 | 2238.1749 | 39.6723 | 45.6282
1 | 5600 | 707 | 0.05 | 15 | 15 | 7 | 1.7783e-10 | 5spot_SharedNeighbor | Water | Porous | Wet | R245fa | MinimizeLCOE_Brownfield | IgnoreSilica | 2019 | 203.4005 | 219.7598 | 28.5431 | 4 | 1931.3776 | 2213.6756 | 39.3737 | 45.1288 | 265.029 | 0 | 112.4435 | 23234711.2039 | 1440159.8043 | 24476158.1027 | 14845219.7067 | 0 | 0 | 0 | 24958537.0389 | 64936993.6752 | 44320832.5051 | 198212612.0368 | 961560.8286 | 21335742.5118 | 21335742.5118 | 1478867.319 | 9416018.0746 | 0 | 220509915.3773 | 252740543.2827 | 177827.941 | 114.1723 | 1931.3776 | 2213.6756 | 39.3737 | 45.1288
1 | 5600 | 707 | 0.05 | 15 | 15 | 7 | 2.3714e-10 | 5spot_SharedNeighbor | Water | Porous | Wet | R245fa | MinimizeLCOE_Brownfield | IgnoreSilica | 2019 | 210.6011 | 225.3908 | 29.2745 | 4 | 1921.091 | 2196.3362 | 39.164 | 44.7753 | 263.8021 | 0 | 127.6327 | 23659810.0995 | 1465893.1132 | 24976620.3052 | 15329305.0517 | 0 | 0 | 0 | 25518335.1422 | 66393473.5096 | 45314909.9198 | 202658347.1412 | 961560.8286 | 21335742.5118 | 21335742.5118 | 1478867.319 | 9416018.0746 | 0 | 224955650.4817 | 257186278.3872 | 237137.3706 | 117.0979 | 1921.091 | 2196.3362 | 39.164 | 44.7753
1 | 5600 | 707 | 0.05 | 15 | 15 | 7 | 3.1623e-10 | 5spot_SharedNeighbor | Water | Porous | Wet | R245fa | MinimizeLCOE_Brownfield | IgnoreSilica | 2019 | 216.1849 | 229.6275 | 29.8247 | 4 | 1913.8261 | 2183.993 | 39.0159 | 44.5237 | 262.8253 | 0 | 108.1557 | 23977688.175 | 1485127.1389 | 25351505.9651 | 15702710.1273 | 0 | 0 | 0 | 25941642.2485 | 67494831.7681 | 46066609.5618 | 206020114.9848 | 961560.8286 | 21335742.5118 | 21335742.5118 | 1478867.319 | 9416018.0746 | 0 | 228317418.3253 | 260548046.2307 | 316227.766 | 119.2989 | 1913.8261 | 2183.993 | 39.0159 | 44.5237
1 | 5600 | 707 | 0.05 | 15 | 15 | 7 | 4.217e-10 | 5spot_SharedNeighbor | Water | Porous | Wet | R245fa | MinimizeLCOE_Brownfield | IgnoreSilica | 2019 | 220.489 | 232.8159 | 30.2389 | 4 | 1908.6332 | 2175.1002 | 38.9101 | 44.3424 | 262.0574 | 0 | 139.8093 | 24215836.2792 | 1499532.0874 | 25632724.3694 | 15989704.1493 | 0 | 0 | 0 | 26261740.7853 | 68327662.4995 | 46635033.649 | 208562233.8192 | 961560.8286 | 21335742.5118 | 21335742.5118 | 1478867.319 | 9416018.0746 | 0 | 230859537.1596 | 263090165.0651 | 421696.5034 | 120.9554 | 1908.6332 | 2175.1002 | 38.9101 | 44.3424
1 | 5600 | 707 | 0.05 | 15 | 15 | 7 | 5.6234e-10 | 5spot_SharedNeighbor | Water | Porous | Wet | R245fa | MinimizeLCOE_Brownfield | IgnoreSilica | 2019 | 223.7754 | 235.2017 | 30.5487 | 4 | 1904.8863 | 2168.6503 | 38.8337 | 44.2109 | 261.4622 | 0 | 117.7302 | 24393446.1779 | 1510272.5804 | 25842655.502 | 16207444.341 | 0 | 0 | 0 | 26501989.2545 | 68952739.7348 | 47061661.7061 | 210470209.2968 | 961560.8286 | 21335742.5118 | 21335742.5118 | 1478867.319 | 9416018.0746 | 0 | 232767512.6373 | 264998140.5427 | 562341.3252 | 122.195 | 1904.8863 | 2168.6503 | 38.8337 | 44.2109
1 | 5600 | 707 | 0.05 | 15 | 15 | 7 | 7.4989e-10 | 5spot_SharedNeighbor | Water | Porous | Wet | R245fa | MinimizeLCOE_Brownfield | IgnoreSilica | 2019 | 226.258 | 236.9781 | 30.7795 | 4 | 1902.1817 | 2163.9685 | 38.7785 | 44.1154 | 261.0079 | 0 | 109.1921 | 24525352.0005 | 1518247.7783 | 25998674.9536 | 16371607.5683 | 0 | 0 | 0 | 26681414.0973 | 69419566.3706 | 47380280.4774 | 211895143.2459 | 961560.8286 | 21335742.5118 | 21335742.5118 | 1478867.319 | 9416018.0746 | 0 | 234192446.5864 | 266423074.4919 | 749894.2093 | 123.1178 | 1902.1817 | 2163.9685 | 38.7785 | 44.1154
1 | 5600 | 707 | 0.05 | 15 | 15 | 7 | 1e-09 | 5spot_SharedNeighbor | Water | Porous | Wet | R245fa | MinimizeLCOE_Brownfield | IgnoreSilica | 2019 | 228.1682 | 238.3286 | 30.9549 | 4 | 1900.1736 | 2160.477 | 38.7376 | 44.0442 | 260.6553 | 0 | 109.0575 | 24625454.3491 | 1524299.2696 | 26117138.9579 | 16497624.2952 | 0 | 0 | 0 | 26818161.58 | 69775355.2699 | 47623113.7119 | 212981147.4336 | 961560.8286 | 21335742.5118 | 21335742.5118 | 1478867.319 | 9416018.0746 | 0 | 235278450.774 | 267509078.6795 | 1000000 | 123.8195 | 1900.1736 | 2160.477 | 38.7376 | 44.0442
1 | 5600 | 707 | 0.05 | 15 | 15 | 7 | 1.3335e-09 | 5spot_SharedNeighbor | Water | Porous | Wet | R245fa | MinimizeLCOE_Brownfield | IgnoreSilica | 2019 | 229.5884 | 239.3243 | 31.0842 | 4 | 1898.7204 | 2157.9408 | 38.708 | 43.9925 | 260.3916 | 0 | 114.7558 | 24699156.6434 | 1528754.3428 | 26204394.4418 | 16591243.6628 | 0 | 0 | 0 | 26919184.1454 | 70038195.2624 | 47802507.4076 | 213783435.9062 | 961560.8286 | 21335742.5118 | 21335742.5118 | 1478867.319 | 9416018.0746 | 0 | 236080739.2467 | 268311367.1521 | 1333521.4322 | 124.3368 | 1898.7204 | 2157.9408 | 38.708 | 43.9925
1 | 5600 | 707 | 0.05 | 15 | 15 | 7 | 1.7783e-09 | 5spot_SharedNeighbor | Water | Porous | Wet | R245fa | MinimizeLCOE_Brownfield | IgnoreSilica | 2019 | 230.6742 | 240.0804 | 31.1824 | 4 | 1897.6333 | 2156.0373 | 38.6858 | 43.9537 | 260.189 | 0 | 134.5958 | 24755063.9517 | 1532133.5083 | 26270601.8149 | 16662772.3122 | 0 | 0 | 0 | 26996022.919 | 70238113.9895 | 47938956.0467 | 214393664.5423 | 961560.8286 | 21335742.5118 | 21335742.5118 | 1478867.319 | 9416018.0746 | 0 | 236690967.8828 | 268921595.7882 | 1778279.41 | 124.7296 | 1897.6333 | 2156.0373 | 38.6858 | 43.9537
1 | 5600 | 707 | 0.05 | 15 | 15 | 7 | 2.3714e-09 | 5spot_SharedNeighbor | Water | Porous | Wet | R245fa | MinimizeLCOE_Brownfield | IgnoreSilica | 2019 | 231.4831 | 240.6409 | 31.2552 | 4 | 1896.836 | 2154.6382 | 38.6696 | 43.9252 | 260.0376 | 0 | 146.6225 | 24796477.5808 | 1534636.5004 | 26319655.9343 | 16716031.7586 | 0 | 0 | 0 | 27053052.6919 | 70386493.7602 | 48040228.2892 | 214846576.5155 | 961560.8286 | 21335742.5118 | 21335742.5118 | 1478867.319 | 9416018.0746 | 0 | 237143879.8559 | 269374507.7614 | 2371373.7057 | 125.0208 | 1896.836 | 2154.6382 | 38.6696 | 43.9252
1 | 5600 | 707 | 0.05 | 15 | 15 | 7 | 3.1623e-09 | 5spot_SharedNeighbor | Water | Porous | Wet | R245fa | MinimizeLCOE_Brownfield | IgnoreSilica | 2019 | 232.0969 | 241.0643 | 31.3102 | 4 | 1896.2376 | 2153.587 | 38.6574 | 43.9038 | 259.9224 | 0 | 123.4355 | 24827746.3699 | 1536526.2699 | 26356699.5733 | 16756360.8431 | 0 | 0 | 0 | 27096159.8919 | 70498649.8521 | 48116777.1265 | 215188919.9267 | 961560.8286 | 21335742.5118 | 21335742.5118 | 1478867.319 | 9416018.0746 | 0 | 237486223.2672 | 269716851.1726 | 3162277.6602 | 125.2407 | 1896.2376 | 2153.587 | 38.6574 | 43.9038
1 | 5600 | 707 | 0.05 | 15 | 15 | 7 | 4.217e-09 | 5spot_SharedNeighbor | Water | Porous | Wet | R245fa | MinimizeLCOE_Brownfield | IgnoreSilica | 2019 | 232.5574 | 241.3809 | 31.3513 | 4 | 1895.7925 | 2152.8043 | 38.6483 | 43.8878 | 259.8358 | 0 | 128.9946 | 24851118.5222 | 1537938.751 | 26384391.5612 | 16786577.5951 | 0 | 0 | 0 | 27128410.3075 | 70582558.818 | 48174046.7198 | 215445042.2747 | 961560.8286 | 21335742.5118 | 21335742.5118 | 1478867.319 | 9416018.0746 | 0 | 237742345.6152 | 269972973.5206 | 4216965.0343 | 125.4053 | 1895.7925 | 2152.8043 | 38.6483 | 43.8878
1 | 5600 | 707 | 0.05 | 15 | 15 | 7 | 5.6234e-09 | 5spot_SharedNeighbor | Water | Porous | Wet | R245fa | MinimizeLCOE_Brownfield | IgnoreSilica | 2019 | 232.9058 | 241.62 | 31.3824 | 4 | 1895.4582 | 2152.2158 | 38.6415 | 43.8758 | 259.7701 | 0 | 136.2323 | 24868756.1207 | 1539004.6425 | 26405290.9938 | 16809435.4205 | 0 | 0 | 0 | 27152769.9992 | 70645937.739 | 48217304.1357 | 215638499.0515 | 961560.8286 | 21335742.5118 | 21335742.5118 | 1478867.319 | 9416018.0746 | 0 | 237935802.392 | 270166430.2974 | 5623413.2519 | 125.5294 | 1895.4582 | 2152.2158 | 38.6415 | 43.8758
1 | 5600 | 707 | 0.05 | 15 | 15 | 7 | 7.4989e-09 | 5spot_SharedNeighbor | Water | Porous | Wet | R245fa | MinimizeLCOE_Brownfield | IgnoreSilica | 2019 | 233.1615 | 241.7952 | 31.4051 | 4 | 1895.2138 | 2151.7853 | 38.6365 | 43.8671 | 259.7219 | 0 | 144.0366 | 24881686.4539 | 1539786.0464 | 26420613.6576 | 16826215.9833 | 0 | 0 | 0 | 27170637.8351 | 70692426.1826 | 48249033.4538 | 215780399.6126 | 961560.8286 | 21335742.5118 | 21335742.5118 | 1478867.319 | 9416018.0746 | 0 | 238077702.9531 | 270308330.8586 | 7498942.0933 | 125.6205 | 1895.2138 | 2151.7853 | 38.6365 | 43.8671
1 | 5600 | 707 | 0.05 | 15 | 15 | 7 | 1e-08 | 5spot_SharedNeighbor | Water | Porous | Wet | R245fa | MinimizeLCOE_Brownfield | IgnoreSilica | 2019 | 233.3468 | 241.9221 | 31.4216 | 4 | 1895.0373 | 2151.4741 | 38.6329 | 43.8607 | 259.6871 | 0 | 137.7991 | 24891043.4637 | 1540351.5004 | 26431702.4217 | 16838367.7252 | 0 | 0 | 0 | 27183571.3933 | 70726076.6481 | 48272000.5879 | 215883113.7401 | 961560.8286 | 21335742.5118 | 21335742.5118 | 1478867.319 | 9416018.0746 | 0 | 238180417.0806 | 270411044.9861 | 10000000 | 125.6864 | 1895.0373 | 2151.4741 | 38.6329 | 43.8607
1 | 5700 | 707 | 0.05 | 15 | 15 | 7 | 1e-13 | 5spot_SharedNeighbor | Water | Porous | Wet | R245fa | MinimizeLCOE_Brownfield | IgnoreSilica | 2019 | 1.3982 | 0.88973 | 0.10868 | 4 | 59426.8152 | 135289.3228 | 1211.496 | 2758.0558 | 202.9668 | 0 | 52.2152 | 470586.7643 | 30448.3767 | 298255.5367 | 115508.6715 | 0 | 54506.0622 | 0 | 378029.1104 | 983554.2009 | 671295.9521 | 3002184.6747 | 961560.8286 | 21870032.1104 | 21870032.1104 | 1478867.319 | 9629733.914 | 0 | 25833777.6138 | 58812410.9573 | 100 | 0.43472 | 59426.8152 | 135289.3228 | 1211.496 | 2758.0558
1 | 5700 | 707 | 0.05 | 15 | 15 | 7 | 1.3335e-13 | 5spot_SharedNeighbor | Water | Porous | Wet | R245fa | MinimizeLCOE_Brownfield | IgnoreSilica | 2019 | 1.7875 | 1.324 | 0.16507 | 4 | 40536.2034 | 90482.1799 | 826.3853 | 1844.6016 | 218.4792 | 0 | 247.1948 | 621247.8317 | 40212.3076 | 409905.9065 | 144240.3785 | 0 | 54518.2041 | 0 | 495348.6051 | 1288795.4604 | 879629.3838 | 3933898.0776 | 961560.8286 | 21870032.1104 | 21870032.1104 | 1478867.319 | 9629733.914 | 0 | 26765491.0167 | 59744124.3602 | 133.3521 | 0.66029 | 40536.2034 | 90482.1799 | 826.3853 | 1844.6016
1 | 5700 | 707 | 0.05 | 15 | 15 | 7 | 1.7783e-13 | 5spot_SharedNeighbor | Water | Porous | Wet | R245fa | MinimizeLCOE_Brownfield | IgnoreSilica | 2019 | 2.2543 | 1.8616 | 0.23556 | 4 | 29518.03 | 64517.8624 | 601.765 | 1315.2839 | 231.0045 | 0 | 320.1743 | 788686.8985 | 51046.1662 | 538379.9788 | 178635.9113 | 0 | 51710.1034 | 0 | 627299.0327 | 1632103.4065 | 1113944.1113 | 4981805.6088 | 961560.8286 | 21870032.1104 | 21870032.1104 | 1478867.319 | 9629733.914 | 0 | 27813398.5479 | 60792031.8914 | 177.8279 | 0.94225 | 29518.03 | 64517.8624 | 601.765 | 1315.2839
1 | 5700 | 707 | 0.05 | 15 | 15 | 7 | 2.3714e-13 | 5spot_SharedNeighbor | Water | Porous | Wet | R245fa | MinimizeLCOE_Brownfield | IgnoreSilica | 2019 | 2.8766 | 2.5985 | 0.33245 | 4 | 21909.8795 | 46709.816 | 446.6625 | 952.2428 | 242.0309 | 0 | 416.6443 | 996566.3689 | 64468.7356 | 703005.3672 | 224815.2006 | 0 | 46457.2083 | 0 | 793772.0234 | 2065231.9799 | 1409563.2626 | 6303880.1465 | 961560.8286 | 21870032.1104 | 21870032.1104 | 1478867.319 | 9629733.914 | 0 | 29135473.0856 | 62114106.4291 | 237.1374 | 1.3298 | 21909.8795 | 46709.816 | 446.6625 | 952.2428
1 | 5700 | 707 | 0.05 | 15 | 15 | 7 | 3.1623e-13 | 5spot_SharedNeighbor | Water | Porous | Wet | R245fa | MinimizeLCOE_Brownfield | IgnoreSilica | 2019 | 3.6351 | 3.5168 | 0.45394 | 4 | 16880.5546 | 35043.0428 | 344.1329 | 714.3998 | 250.7564 | 0 | 542.8884 | 1232703.4509 | 79680.7157 | 895583.6451 | 281594.9845 | 0 | 35048.8914 | 0 | 984598.5582 | 2561723.4794 | 1748428.9129 | 7819362.6381 | 961560.8286 | 21870032.1104 | 21870032.1104 | 1478867.319 | 9629733.914 | 0 | 30650955.5772 | 63629588.9207 | 316.2278 | 1.8158 | 16880.5546 | 35043.0428 | 344.1329 | 714.3998
1 | 5700 | 707 | 0.05 | 15 | 15 | 7 | 4.217e-13 | 5spot_SharedNeighbor | Water | Porous | Wet | R245fa | MinimizeLCOE_Brownfield | IgnoreSilica | 2019 | 4.3406 | 4.3841 | 0.56942 | 4 | 14022.3021 | 28501.4044 | 285.8636 | 581.0397 | 256.306 | 0 | 89.1114 | 1439506.5852 | 92974.5873 | 1068292.5293 | 334772.5015 | 0 | 4671.4602 | 0 | 1146684.8888 | 2983438.8631 | 2036258.3276 | 9106599.743 | 961560.8286 | 21870032.1104 | 21870032.1104 | 1478867.319 | 9629733.914 | 0 | 31938192.6821 | 64916826.0256 | 421.6965 | 2.2777 | 14022.3021 | 28501.4044 | 285.8636 | 581.0397
1 | 5700 | 707 | 0.05 | 15 | 15 | 7 | 5.6234e-13 | 5spot_SharedNeighbor | Water | Porous | Wet | R245fa | MinimizeLCOE_Brownfield | IgnoreSilica | 2019 | 3.807 | 3.729 | 0.48433 | 4 | 15950.3771 | 32973.3581 | 325.17 | 672.2065 | 252.346 | 0 | 88.5686 | 1284541.3036 | 83015.4005 | 938545.2792 | 294555.0632 | 0 | 4581.3082 | 0 | 1016042.9583 | 2643535.3585 | 1804267.2014 | 8069083.8728 | 961560.8286 | 21870032.1104 | 21870032.1104 | 1478867.319 | 9629733.914 | 0 | 30900676.8119 | 63879310.1554 | 562.3413 | 1.9373 | 15950.3771 | 32973.3581 | 325.17 | 672.2065
1 | 5700 | 707 | 0.05 | 15 | 15 | 7 | 7.4989e-13 | 5spot_SharedNeighbor | Water | Porous | Wet | R245fa | MinimizeLCOE_Brownfield | IgnoreSilica | 2019 | 4.5064 | 4.5908 | 0.59627 | 4 | 13518.7666 | 27345.8363 | 275.5983 | 557.4819 | 257.4165 | 0 | 63.2452 | 1486964.536 | 96021.7857 | 1108399.9528 | 347342.4236 | 0 | 0 | 0 | 1185104.1922 | 3083398.0099 | 2104482.4993 | 9411713.3995 | 961560.8286 | 21870032.1104 | 21870032.1104 | 1478867.319 | 9629733.914 | 0 | 32243306.3386 | 65221939.6821 | 749.8942 | 2.3851 | 13518.7666 | 27345.8363 | 275.5983 | 557.4819
1 | 5700 | 707 | 0.05 | 15 | 15 | 7 | 1e-12 | 5spot_SharedNeighbor | Water | Porous | Wet | R245fa | MinimizeLCOE_Brownfield | IgnoreSilica | 2019 | 5.8022 | 6.2034 | 0.80572 | 4 | 10748.3717 | 20981.0296 | 219.1201 | 427.7267 | 263.6719 | 0 | 69.7624 | 1838367.7951 | 118546.5632 | 1410229.7047 | 445628.8028 | 0 | 0 | 0 | 1486981.4177 | 3868820.627 | 2640549.5742 | 11809124.4847 | 961560.8286 | 21870032.1104 | 21870032.1104 | 1478867.319 | 9629733.914 | 0 | 34640717.4238 | 67619350.7673 | 1000 | 3.2229 | 10748.3717 | 20981.0296 | 219.1201 | 427.7267
1 | 5700 | 707 | 0.05 | 15 | 15 | 7 | 1.3335e-12 | 5spot_SharedNeighbor | Water | Porous | Wet | R245fa | MinimizeLCOE_Brownfield | IgnoreSilica | 2019 | 7.4541 | 8.2663 | 1.0737 | 4 | 8736.0686 | 16415.0942 | 178.0966 | 334.6439 | 268.3929 | 0 | 81.4255 | 2251246.0169 | 144932.775 | 1774335.4616 | 571318.206 | 0 | 0 | 0 | 1849314.6592 | 4811537.3966 | 3283973.1404 | 14686657.6557 | 961560.8286 | 21870032.1104 | 21870032.1104 | 1478867.319 | 9629733.914 | 0 | 37518250.5947 | 70496883.9382 | 1333.5214 | 4.2946 | 8736.0686 | 16415.0942 | 178.0966 | 334.6439
1 | 5700 | 707 | 0.05 | 15 | 15 | 7 | 1.7783e-12 | 5spot_SharedNeighbor | Water | Porous | Wet | R245fa | MinimizeLCOE_Brownfield | IgnoreSilica | 2019 | 9.6764 | 11.0933 | 1.4408 | 4 | 7151.6797 | 12873.8128 | 145.7967 | 262.4501 | 272.6579 | 0 | 58.2083 | 2771440.4475 | 178069.8181 | 2245092.5837 | 741627.8686 | 0 | 0 | 0 | 2315129.98 | 6023493.3095 | 4111157.9542 | 18386011.9617 | 961560.8286 | 21870032.1104 | 21870032.1104 | 1478867.319 | 9629733.914 | 0 | 41217604.9007 | 74196238.2442 | 1778.2794 | 5.7633 | 7151.6797 | 12873.8128 | 145.7967 | 262.4501
1 | 5700 | 707 | 0.05 | 15 | 15 | 7 | 2.3714e-12 | 5spot_SharedNeighbor | Water | Porous | Wet | R245fa | MinimizeLCOE_Brownfield | IgnoreSilica | 2019 | 12.5574 | 14.7582 | 1.9168 | 4 | 5964.215 | 10265.3983 | 121.5886 | 209.274 | 275.8189 | 0 | 81.5907 | 3391880.1933 | 217454.9636 | 2821046.6433 | 962642.2239 | 0 | 0 | 0 | 2883279.3694 | 7501701.4773 | 5120065.4028 | 22898070.2737 | 961560.8286 | 21870032.1104 | 21870032.1104 | 1478867.319 | 9629733.914 | 0 | 45729663.2128 | 78708296.5563 | 2371.3737 | 7.6673 | 5964.215 | 10265.3983 | 121.5886 | 209.274
1 | 5700 | 707 | 0.05 | 15 | 15 | 7 | 3.1623e-12 | 5spot_SharedNeighbor | Water | Porous | Wet | R245fa | MinimizeLCOE_Brownfield | IgnoreSilica | 2019 | 16.3869 | 19.6409 | 2.551 | 4 | 5036.5446 | 8268.4411 | 102.6768 | 168.5634 | 278.3001 | 0 | 87.2923 | 4153440.9982 | 265619.9432 | 3545803.5601 | 1256812.5582 | 0 | 0 | 0 | 3596454.0533 | 9357235.7125 | 6386505.6457 | 28561872.4713 | 961560.8286 | 21870032.1104 | 21870032.1104 | 1478867.319 | 9629733.914 | 0 | 51393465.4103 | 84372098.7538 | 3162.2777 | 10.2041 | 5036.5446 | 8268.4411 | 102.6768 | 168.5634
1 | 5700 | 707 | 0.05 | 15 | 15 | 7 | 4.217e-12 | 5spot_SharedNeighbor | Water | Porous | Wet | R245fa | MinimizeLCOE_Brownfield | IgnoreSilica | 2019 | 21.4099 | 26.0569 | 3.3844 | 4 | 4314.9796 | 6751.0922 | 87.9667 | 137.6301 | 280.2182 | 0 | 112.24 | 5075977.5994 | 323737.2966 | 4445521.7154 | 1643010.917 | 0 | 0 | 0 | 4480416.536 | 11657124.767 | 7956227.1834 | 35582016.0147 | 961560.8286 | 21870032.1104 | 21870032.1104 | 1478867.319 | 9629733.914 | 0 | 58413608.9538 | 91392242.2973 | 4216.965 | 13.5374 | 4314.9796 | 6751.0922 | 87.9667 | 137.6301
1 | 5700 | 707 | 0.05 | 15 | 15 | 7 | 5.6234e-12 | 5spot_SharedNeighbor | Water | Porous | Wet | R245fa | MinimizeLCOE_Brownfield | IgnoreSilica | 2019 | 28.0265 | 34.5175 | 4.4832 | 4 | 3744.97 | 5583.9641 | 76.3463 | 113.8367 | 281.6995 | 0 | 82.8071 | 6198504.8813 | 394161.9054 | 5566937.567 | 2152060.6406 | 0 | 0 | 0 | 5581549.3477 | 14522046.4696 | 9911595.1137 | 44326855.9253 | 961560.8286 | 21870032.1104 | 21870032.1104 | 1478867.319 | 9629733.914 | 0 | 67158448.8644 | 100137082.2079 | 5623.4133 | 17.933 | 3744.97 | 5583.9641 | 76.3463 | 113.8367
1 | 5700 | 707 | 0.05 | 15 | 15 | 7 | 7.4989e-12 | 5spot_SharedNeighbor | Water | Porous | Wet | R245fa | MinimizeLCOE_Brownfield | IgnoreSilica | 2019 | 36.6453 | 45.5443 | 5.9154 | 4 | 3293.9605 | 4687.7142 | 67.1518 | 95.5654 | 282.825 | 0 | 80.9593 | 7549838.163 | 478575.7129 | 6949151.6047 | 2815369.4787 | 0 | 0 | 0 | 6939244.6341 | 18054491.1032 | 12322561.1606 | 55109231.8572 | 961560.8286 | 21870032.1104 | 21870032.1104 | 1478867.319 | 9629733.914 | 0 | 77940824.7963 | 110919458.1398 | 7498.9421 | 23.6617 | 3293.9605 | 4687.7142 | 67.1518 | 95.5654
1 | 5700 | 707 | 0.05 | 15 | 15 | 7 | 1e-11 | 5spot_SharedNeighbor | Water | Porous | Wet | R245fa | MinimizeLCOE_Brownfield | IgnoreSilica | 2019 | 47.7442 | 59.7341 | 7.7584 | 4 | 2935.3243 | 3997.993 | 59.8406 | 81.5045 | 283.6454 | 0 | 92.9889 | 9158742.1964 | 578631.8822 | 8633011.2283 | 3669344.2027 | 0 | 0 | 0 | 8595494.5087 | 22363713.5334 | 15263694.0149 | 68262631.5667 | 961560.8286 | 21870032.1104 | 21870032.1104 | 1478867.319 | 9629733.914 | 0 | 91094224.5057 | 124072857.8492 | 10000 | 31.0338 | 2935.3243 | 3997.993 | 59.8406 | 81.5045
1 | 5700 | 707 | 0.05 | 15 | 15 | 7 | 1.3335e-11 | 5spot_SharedNeighbor | Water | Porous | Wet | R245fa | MinimizeLCOE_Brownfield | IgnoreSilica | 2019 | 61.6559 | 77.4227 | 10.0559 | 4 | 2652.4051 | 3472.287 | 54.0729 | 70.7873 | 284.0965 | 0 | 86.6325 | 11019558.4655 | 693833.0372 | 10623792.5338 | 4737702.4685 | 0 | 0 | 0 | 10559205.7369 | 27472887.3366 | 18750810.1186 | 83857789.6971 | 961560.8286 | 21870032.1104 | 21870032.1104 | 1478867.319 | 9629733.914 | 0 | 106689382.6361 | 139668015.9797 | 13335.2143 | 40.2236 | 2652.4051 | 3472.287 | 54.0729 | 70.7873
1 | 5700 | 707 | 0.05 | 15 | 15 | 7 | 1.7783e-11 | 5spot_SharedNeighbor | Water | Porous | Wet | R245fa | MinimizeLCOE_Brownfield | IgnoreSilica | 2019 | 78.3969 | 98.3397 | 12.7727 | 4 | 2433.5001 | 3078.9923 | 49.6102 | 62.7694 | 283.9652 | 0 | 80.4935 | 13070908.1392 | 820270.6535 | 12863756.4383 | 6015247.6899 | 0 | 0 | 0 | 12780371.3391 | 33251904.6098 | 22695108.1545 | 101497567.0243 | 961560.8286 | 21870032.1104 | 21870032.1104 | 1478867.319 | 9629733.914 | 0 | 124329159.9634 | 157307793.3069 | 17782.7941 | 51.0907 | 2433.5001 | 3078.9923 | 49.6102 | 62.7694
1 | 5700 | 707 | 0.05 | 15 | 15 | 7 | 2.3714e-11 | 5spot_SharedNeighbor | Water | Porous | Wet | R245fa | MinimizeLCOE_Brownfield | IgnoreSilica | 2019 | 97.3958 | 121.242 | 15.7473 | 4 | 2269.6251 | 2793.1854 | 46.2694 | 56.9429 | 283.0234 | 0 | 97.4149 | 15180075.1239 | 949738.8 | 15209230.5976 | 7447002.7123 | 0 | 0 | 0 | 15126558.4212 | 39356202.1281 | 26861416.6415 | 120130224.4245 | 961560.8286 | 21870032.1104 | 21870032.1104 | 1478867.319 | 9629733.914 | 0 | 142961817.3636 | 175940450.7071 | 23713.7371 | 62.9892 | 2269.6251 | 2793.1854 | 46.2694 | 56.9429
1 | 5700 | 707 | 0.05 | 15 | 15 | 7 | 3.1623e-11 | 5spot_SharedNeighbor | Water | Porous | Wet | R245fa | MinimizeLCOE_Brownfield | IgnoreSilica | 2019 | 117.5079 | 144.1792 | 18.7264 | 4 | 2151.421 | 2591.6892 | 43.8596 | 52.8351 | 281.2313 | 0 | 104.9416 | 17182422.7651 | 1072207.2845 | 17470557.1918 | 8934464.9378 | 0 | 0 | 0 | 17417264.3499 | 45316149.0662 | 30929202.8914 | 138322268.4867 | 961560.8286 | 21870032.1104 | 21870032.1104 | 1478867.319 | 9629733.914 | 0 | 161153861.4258 | 194132494.7693 | 31622.7766 | 74.9058 | 2151.421 | 2591.6892 | 43.8596 | 52.8351
1 | 5700 | 707 | 0.05 | 15 | 15 | 7 | 4.217e-11 | 5spot_SharedNeighbor | Water | Porous | Wet | R245fa | MinimizeLCOE_Brownfield | IgnoreSilica | 2019 | 137.381 | 165.2853 | 21.4678 | 4 | 2068.8409 | 2452.889 | 42.1761 | 50.0055 | 278.7756 | 0 | 108.4712 | 18946937.76 | 1179806.8832 | 19488216.5062 | 10371917.5175 | 0 | 0 | 0 | 19494882.6801 | 50721685.7833 | 34618592.7735 | 154822039.9039 | 961560.8286 | 21870032.1104 | 21870032.1104 | 1478867.319 | 9629733.914 | 0 | 177653632.843 | 210632266.1865 | 42169.6503 | 85.8711 | 2068.8409 | 2452.889 | 42.1761 | 50.0055
1 | 5700 | 707 | 0.05 | 15 | 15 | 7 | 5.6234e-11 | 5spot_SharedNeighbor | Water | Porous | Wet | R245fa | MinimizeLCOE_Brownfield | IgnoreSilica | 2019 | 155.9996 | 184.1011 | 23.9116 | 4 | 2009.4577 | 2354.2546 | 40.9655 | 47.9947 | 276.344 | 0 | 102.8208 | 20467232.0897 | 1272291.142 | 21243687.2543 | 11699452.5025 | 0 | 0 | 0 | 21326238.5656 | 55486498.1346 | 37870675.1104 | 169366074.7992 | 961560.8286 | 21870032.1104 | 21870032.1104 | 1478867.319 | 9629733.914 | 0 | 192197667.7383 | 225176301.0818 | 56234.1325 | 95.6465 | 2009.4577 | 2354.2546 | 40.9655 | 47.9947
1 | 5700 | 707 | 0.05 | 15 | 15 | 7 | 7.4989e-11 | 5spot_SharedNeighbor | Water | Porous | Wet | R245fa | MinimizeLCOE_Brownfield | IgnoreSilica | 2019 | 172.5185 | 199.7954 | 25.9501 | 4 | 1968.1361 | 2285.8487 | 40.1231 | 46.6001 | 273.9512 | 0 | 100.6712 | 21702212.1289 | 1347276.6811 | 22680524.1608 | 12857812.0786 | 0 | 0 | 0 | 22849251.7693 | 59449066.0776 | 40575209.1541 | 181461352.0504 | 961560.8286 | 21870032.1104 | 21870032.1104 | 1478867.319 | 9629733.914 | 0 | 204292944.9895 | 237271578.333 | 74989.4209 | 103.8002 | 1968.1361 | 2285.8487 | 40.1231 | 46.6001
1 | 5700 | 707 | 0.05 | 15 | 15 | 7 | 1e-10 | 5spot_SharedNeighbor | Water | Porous | Wet | R245fa | MinimizeLCOE_Brownfield | IgnoreSilica | 2019 | 186.2775 | 212.1982 | 27.561 | 4 | 1939.8311 | 2238.9737 | 39.5461 | 45.6445 | 271.8423 | 0 | 93.7129 | 22659047.7567 | 1405290.5596 | 23800059.4738 | 13810528.338 | 0 | 0 | 0 | 24053221.19 | 62581547.5422 | 42713192.1198 | 191022886.9801 | 961560.8286 | 21870032.1104 | 21870032.1104 | 1478867.319 | 9629733.914 | 0 | 213854479.9192 | 246833113.2627 | 100000 | 110.2439 | 1939.8311 | 2238.9737 | 39.5461 | 45.6445
1 | 5700 | 707 | 0.05 | 15 | 15 | 7 | 1.3335e-10 | 5spot_SharedNeighbor | Water | Porous | Wet | R245fa | MinimizeLCOE_Brownfield | IgnoreSilica | 2019 | 197.5273 | 221.8184 | 28.8105 | 4 | 1920.3137 | 2206.4824 | 39.1482 | 44.9821 | 270.0086 | 0 | 107.2149 | 23390474.3274 | 1449590.4593 | 24659418.6921 | 14579546.4036 | 0 | 0 | 0 | 24990821.6542 | 65020991.6217 | 44378162.8296 | 198469005.988 | 961560.8286 | 21870032.1104 | 21870032.1104 | 1478867.319 | 9629733.914 | 0 | 221300598.9271 | 254279232.2706 | 133352.1432 | 115.2419 | 1920.3137 | 2206.4824 | 39.1482 | 44.9821
1 | 5700 | 707 | 0.05 | 15 | 15 | 7 | 1.7783e-10 | 5spot_SharedNeighbor | Water | Porous | Wet | R245fa | MinimizeLCOE_Brownfield | IgnoreSilica | 2019 | 206.5332 | 229.1771 | 29.7662 | 4 | 1906.7541 | 2183.7343 | 38.8718 | 44.5184 | 268.4715 | 0 | 107.2243 | 23943975.6585 | 1483087.6261 | 25311721.2836 | 15189305.7714 | 0 | 0 | 0 | 25711955.2324 | 66897233.2675 | 45658736.3058 | 204196015.1453 | 961560.8286 | 21870032.1104 | 21870032.1104 | 1478867.319 | 9629733.914 | 0 | 227027608.0843 | 260006241.4278 | 177827.941 | 119.065 | 1906.7541 | 2183.7343 | 38.8718 | 44.5184
1 | 5700 | 707 | 0.05 | 15 | 15 | 7 | 2.3714e-10 | 5spot_SharedNeighbor | Water | Porous | Wet | R245fa | MinimizeLCOE_Brownfield | IgnoreSilica | 2019 | 213.6025 | 234.7372 | 30.4884 | 4 | 1897.2763 | 2167.6958 | 38.6785 | 44.1914 | 267.223 | 0 | 130.4101 | 24358902.2034 | 1508183.8013 | 25801811.9655 | 15664329.8787 | 0 | 0 | 0 | 26259958.8611 | 68323026.2984 | 46631869.3464 | 208548082.3549 | 961560.8286 | 21870032.1104 | 21870032.1104 | 1478867.319 | 9629733.914 | 0 | 231379675.2939 | 264358308.6374 | 237137.3706 | 121.9536 | 1897.2763 | 2167.6958 | 38.6785 | 44.1914
1 | 5700 | 707 | 0.05 | 15 | 15 | 7 | 3.1623e-10 | 5spot_SharedNeighbor | Water | Porous | Wet | R245fa | MinimizeLCOE_Brownfield | IgnoreSilica | 2019 | 219.0937 | 238.9216 | 31.0319 | 4 | 1890.568 | 2156.2514 | 38.5418 | 43.9581 | 266.2279 | 0 | 119.1529 | 24669359.7372 | 1526953.2594 | 26169114.6797 | 16030641.4858 | 0 | 0 | 0 | 26674466.9732 | 69401491.3787 | 47367943.924 | 211839971.438 | 961560.8286 | 21870032.1104 | 21870032.1104 | 1478867.319 | 9629733.914 | 0 | 234671564.3771 | 267650197.7206 | 316227.766 | 124.1275 | 1890.568 | 2156.2514 | 38.5418 | 43.9581
1 | 5700 | 707 | 0.05 | 15 | 15 | 7 | 4.217e-10 | 5spot_SharedNeighbor | Water | Porous | Wet | R245fa | MinimizeLCOE_Brownfield | IgnoreSilica | 2019 | 223.3079 | 242.0543 | 31.4388 | 4 | 1885.7912 | 2148.0361 | 38.4444 | 43.7906 | 265.4497 | 0 | 126.7247 | 24900796.459 | 1540940.8776 | 26443260.9491 | 16310592.395 | 0 | 0 | 0 | 26986280.3655 | 70212765.8638 | 47921655.4301 | 214316292.3403 | 961560.8286 | 21870032.1104 | 21870032.1104 | 1478867.319 | 9629733.914 | 0 | 237147885.2793 | 270126518.6228 | 421696.5034 | 125.7551 | 1885.7912 | 2148.0361 | 38.4444 | 43.7906
1 | 5700 | 707 | 0.05 | 15 | 15 | 7 | 5.6234e-10 | 5spot_SharedNeighbor | Water | Porous | Wet | R245fa | MinimizeLCOE_Brownfield | IgnoreSilica | 2019 | 226.5332 | 244.4055 | 31.7442 | 4 | 1882.3468 | 2142.0689 | 38.3742 | 43.669 | 264.8453 | 0 | 120.6528 | 25073942.036 | 1551403.0213 | 26648543.3979 | 16524211.0929 | 0 | 0 | 0 | 27221258.8237 | 70824131.6114 | 48338925.1152 | 216182415.0984 | 961560.8286 | 21870032.1104 | 21870032.1104 | 1478867.319 | 9629733.914 | 0 | 239014008.0374 | 271992641.3809 | 562341.3252 | 126.9766 | 1882.3468 | 2142.0689 | 38.3742 | 43.669
1 | 5700 | 707 | 0.05 | 15 | 15 | 7 | 7.4989e-10 | 5spot_SharedNeighbor | Water | Porous | Wet | R245fa | MinimizeLCOE_Brownfield | IgnoreSilica | 2019 | 228.9816 | 246.1626 | 31.9724 | 4 | 1879.8482 | 2137.7165 | 38.3232 | 43.5802 | 264.3817 | 0 | 124.6648 | 25203033.9557 | 1559201.9047 | 26801697.5964 | 16685781.0722 | 0 | 0 | 0 | 27397388.6663 | 71282385.3325 | 48651692.696 | 217581181.2238 | 961560.8286 | 21870032.1104 | 21870032.1104 | 1478867.319 | 9629733.914 | 0 | 240412774.1628 | 273391407.5063 | 749894.2093 | 127.8895 | 1879.8482 | 2137.7165 | 38.3232 | 43.5802
1 | 5700 | 707 | 0.05 | 15 | 15 | 7 | 1e-09 | 5spot_SharedNeighbor | Water | Porous | Wet | R245fa | MinimizeLCOE_Brownfield | IgnoreSilica | 2019 | 230.84 | 247.4808 | 32.1436 | 4 | 1878.0196 | 2134.5142 | 38.286 | 43.515 | 264.0269 | 0 | 126.5771 | 25299719.9036 | 1565042.2735 | 26916462.2685 | 16808268.3175 | 0 | 0 | 0 | 27529902.1776 | 71627158.3067 | 48887007.3353 | 218633560.5827 | 961560.8286 | 21870032.1104 | 21870032.1104 | 1478867.319 | 9629733.914 | 0 | 241465153.5218 | 274443786.8653 | 1000000 | 128.5744 | 1878.0196 | 2134.5142 | 38.286 | 43.515
1 | 5700 | 707 | 0.05 | 15 | 15 | 7 | 1.3335e-09 | 5spot_SharedNeighbor | Water | Porous | Wet | R245fa | MinimizeLCOE_Brownfield | IgnoreSilica | 2019 | 232.2406 | 248.4651 | 32.2714 | 4 | 1876.6773 | 2132.1558 | 38.2586 | 43.4669 | 263.7579 | 0 | 133.0489 | 25371817.0166 | 1569396.9181 | 27002071.9356 | 16900337.4927 | 0 | 0 | 0 | 27629013.1116 | 71885024.6264 | 49063006.3971 | 219420667.498 | 961560.8286 | 21870032.1104 | 21870032.1104 | 1478867.319 | 9629733.914 | 0 | 242252260.4371 | 275230893.7806 | 1333521.4322 | 129.0857 | 1876.6773 | 2132.1558 | 38.2586 | 43.4669
1 | 5700 | 707 | 0.05 | 15 | 15 | 7 | 1.7783e-09 | 5spot_SharedNeighbor | Water | Porous | Wet | R245fa | MinimizeLCOE_Brownfield | IgnoreSilica | 2019 | 233.3079 | 249.2099 | 32.3682 | 4 | 1875.6767 | 2130.3917 | 38.2382 | 43.4309 | 263.552 | 0 | 129.8401 | 25426311.7115 | 1572688.1433 | 27066797.9476 | 16970426.366 | 0 | 0 | 0 | 27704127.4257 | 72080456.6637 | 49196392.7783 | 220017201.0361 | 961560.8286 | 21870032.1104 | 21870032.1104 | 1478867.319 | 9629733.914 | 0 | 242848793.9752 | 275827427.3187 | 1778279.41 | 129.4726 | 1875.6767 | 2130.3917 | 38.2382 | 43.4309
1 | 5700 | 707 | 0.05 | 15 | 15 | 7 | 2.3714e-09 | 5spot_SharedNeighbor | Water | Porous | Wet | R245fa | MinimizeLCOE_Brownfield | IgnoreSilica | 2019 | 234.1043 | 249.7629 | 32.44 | 4 | 1874.9418 | 2129.0929 | 38.2232 | 43.4044 | 263.3978 | 0 | 121.1785 | 25466748.5442 | 1575130.2067 | 27114836.6541 | 17022708.4283 | 0 | 0 | 0 | 27759975.295 | 72225761.3637 | 49295566.2217 | 220460726.7136 | 961560.8286 | 21870032.1104 | 21870032.1104 | 1478867.319 | 9629733.914 | 0 | 243292319.6527 | 276270952.9962 | 2371373.7057 | 129.7599 | 1874.9418 | 2129.0929 | 38.2232 | 43.4044
1 | 5700 | 707 | 0.05 | 15 | 15 | 7 | 3.1623e-09 | 5spot_SharedNeighbor | Water | Porous | Wet | R245fa | MinimizeLCOE_Brownfield | IgnoreSilica | 2019 | 234.7085 | 250.1806 | 32.4942 | 4 | 1874.3914 | 2128.1181 | 38.212 | 43.3846 | 263.2805 | 0 | 136.6622 | 25497281.5529 | 1576974.0832 | 27151115.2614 | 17062352.6621 | 0 | 0 | 0 | 27802212.1882 | 72335653.0959 | 49370569.587 | 220796158.4307 | 961560.8286 | 21870032.1104 | 21870032.1104 | 1478867.319 | 9629733.914 | 0 | 243627751.3698 | 276606384.7133 | 3162277.6602 | 129.977 | 1874.3914 | 2128.1181 | 38.212 | 43.3846
1 | 5700 | 707 | 0.05 | 15 | 15 | 7 | 4.217e-09 | 5spot_SharedNeighbor | Water | Porous | Wet | R245fa | MinimizeLCOE_Brownfield | IgnoreSilica | 2019 | 235.1495 | 250.4849 | 32.5338 | 4 | 1873.9928 | 2127.4113 | 38.2039 | 43.3702 | 263.1948 | 0 | 140.2468 | 25519509.1908 | 1578316.3612 | 27177528.6388 | 17091286.0387 | 0 | 0 | 0 | 27832989.6895 | 72415729.8409 | 49425223.6109 | 221040583.3709 | 961560.8286 | 21870032.1104 | 21870032.1104 | 1478867.319 | 9629733.914 | 0 | 243872176.3099 | 276850809.6535 | 4216965.0343 | 130.1351 | 1873.9928 | 2127.4113 | 38.2039 | 43.3702
1 | 5700 | 707 | 0.05 | 15 | 15 | 7 | 5.6234e-09 | 5spot_SharedNeighbor | Water | Porous | Wet | R245fa | MinimizeLCOE_Brownfield | IgnoreSilica | 2019 | 235.5005 | 250.7263 | 32.5651 | 4 | 1873.6787 | 2126.8533 | 38.1975 | 43.3588 | 263.1264 | 0 | 123.2288 | 25537134.8625 | 1579380.7125 | 27198475.2489 | 17114304.2165 | 0 | 0 | 0 | 27857425.0657 | 72479305.6775 | 49468615.4257 | 221234641.2092 | 961560.8286 | 21870032.1104 | 21870032.1104 | 1478867.319 | 9629733.914 | 0 | 244066234.1483 | 277044867.4918 | 5623413.2519 | 130.2605 | 1873.6787 | 2126.8533 | 38.1975 | 43.3588
1 | 5700 | 707 | 0.05 | 15 | 15 | 7 | 7.4989e-09 | 5spot_SharedNeighbor | Water | Porous | Wet | R245fa | MinimizeLCOE_Brownfield | IgnoreSilica | 2019 | 235.7368 | 250.8889 | 32.5862 | 4 | 1873.4672 | 2126.4776 | 38.1932 | 43.3511 | 263.0805 | 0 | 128.8272 | 25549008.3699 | 1580097.6991 | 27212586.8012 | 17129807.7391 | 0 | 0 | 0 | 27873885.2376 | 72522131.6683 | 49497845.0444 | 221365362.5597 | 961560.8286 | 21870032.1104 | 21870032.1104 | 1478867.319 | 9629733.914 | 0 | 244196955.4987 | 277175588.8422 | 7498942.0933 | 130.3449 | 1873.4672 | 2126.4776 | 38.1932 | 43.3511
1 | 5700 | 707 | 0.05 | 15 | 15 | 7 | 1e-08 | 5spot_SharedNeighbor | Water | Porous | Wet | R245fa | MinimizeLCOE_Brownfield | IgnoreSilica | 2019 | 235.9265 | 251.019 | 32.6031 | 4 | 1873.2986 | 2126.1779 | 38.1897 | 43.345 | 263.0435 | 0 | 128.6315 | 25558510.8331 | 1580671.5022 | 27223880.9116 | 17142245.721 | 0 | 0 | 0 | 27887070.4975 | 72556437.0098 | 49521259.1449 | 221470075.6203 | 961560.8286 | 21870032.1104 | 21870032.1104 | 1478867.319 | 9629733.914 | 0 | 244301668.5593 | 277280301.9028 | 10000000 | 130.4126 | 1873.2986 | 2126.1779 | 38.1897 | 43.345
1 | 5800 | 707 | 0.05 | 15 | 15 | 7 | 1e-13 | 5spot_SharedNeighbor | Water | Porous | Wet | R245fa | MinimizeLCOE_Brownfield | IgnoreSilica | 2019 | 1.4371 | 0.95451 | 0.11734 | 4 | 56485.3964 | 128358.434 | 1151.5312 | 2616.7603 | 207.0895 | 0 | 59.3213 | 494245.8994 | 31981.1037 | 315507.1927 | 118825.1455 | 0 | 53450.9398 | 0 | 395464.0096 | 1028916.2323 | 702256.4706 | 3140646.9937 | 961560.8286 | 22410181.7999 | 22410181.7999 | 1478867.319 | 9845793.7898 | 0 | 26512389.6223 | 60247232.531 | 100 | 0.46937 | 56485.3964 | 128358.434 | 1151.5312 | 2616.7603
1 | 5800 | 707 | 0.05 | 15 | 15 | 7 | 1.3335e-13 | 5spot_SharedNeighbor | Water | Porous | Wet | R245fa | MinimizeLCOE_Brownfield | IgnoreSilica | 2019 | 1.8264 | 1.4009 | 0.17565 | 4 | 39069.5458 | 87084.5868 | 796.4855 | 1775.3371 | 222.3922 | 0 | 246.6978 | 646301.5742 | 41834.6784 | 428859.9941 | 147611.0005 | 0 | 52073.1586 | 0 | 513505.3583 | 1336035.6078 | 911871.7551 | 4078093.1271 | 961560.8286 | 22410181.7999 | 22410181.7999 | 1478867.319 | 9845793.7898 | 0 | 27449835.7557 | 61184678.6644 | 133.3521 | 0.70259 | 39069.5458 | 87084.5868 | 796.4855 | 1775.3371
1 | 5800 | 707 | 0.05 | 15 | 15 | 7 | 1.7783e-13 | 5spot_SharedNeighbor | Water | Porous | Wet | R245fa | MinimizeLCOE_Brownfield | IgnoreSilica | 2019 | 2.3321 | 2.0014 | 0.25446 | 4 | 28097.0821 | 61240.5839 | 572.797 | 1248.4721 | 235.6686 | 0 | 325.6659 | 829748.3742 | 53699.8686 | 570483.7692 | 185143.6113 | 0 | 48433.3016 | 0 | 658128.4807 | 1712315.3061 | 1168690.381 | 5226643.0928 | 961560.8286 | 22410181.7999 | 22410181.7999 | 1478867.319 | 9845793.7898 | 0 | 28598385.7213 | 62333228.63 | 177.8279 | 1.0178 | 28097.0821 | 61240.5839 | 572.797 | 1248.4721
1 | 5800 | 707 | 0.05 | 15 | 15 | 7 | 2.3714e-13 | 5spot_SharedNeighbor | Water | Porous | Wet | R245fa | MinimizeLCOE_Brownfield | IgnoreSilica | 2019 | 2.9544 | 2.7624 | 0.35509 | 4 | 21071.8515 | 44822.5172 | 429.5782 | 913.7676 | 246.3943 | 0 | 418.1737 | 1040313.5406 | 67289.6724 | 738269.5214 | 231764.1697 | 0 | 39781.1171 | 0 | 825793.0283 | 2148544.0661 | 1466425.4733 | 6558180.5888 | 961560.8286 | 22410181.7999 | 22410181.7999 | 1478867.319 | 9845793.7898 | 0 | 29929923.2173 | 63664766.126 | 237.1374 | 1.4204 | 21071.8515 | 44822.5172 | 429.5782 | 913.7676
1 | 5800 | 707 | 0.05 | 15 | 15 | 7 | 3.1623e-13 | 5spot_SharedNeighbor | Water | Porous | Wet | R245fa | MinimizeLCOE_Brownfield | IgnoreSilica | 2019 | 3.7365 | 3.7411 | 0.48511 | 4 | 16230.9176 | 33615.9926 | 330.8892 | 685.3075 | 255.1781 | 0 | 67.1284 | 1287477.6516 | 83204.2442 | 940985.6822 | 290945.8593 | 0 | 20199.7051 | 0 | 1022897.1256 | 2661368.4957 | 1816438.684 | 8123517.4478 | 961560.8286 | 22410181.7999 | 22410181.7999 | 1478867.319 | 9845793.7898 | 0 | 31495260.0764 | 65230102.9851 | 316.2278 | 1.9404 | 16230.9176 | 33615.9926 | 330.8892 | 685.3075
1 | 5800 | 707 | 0.05 | 15 | 15 | 7 | 4.217e-13 | 5spot_SharedNeighbor | Water | Porous | Wet | R245fa | MinimizeLCOE_Brownfield | IgnoreSilica | 2019 | 3.5184 | 3.4678 | 0.45039 | 4 | 17212.7496 | 35938.2466 | 350.9052 | 732.6498 | 253.1475 | 0 | 443.4685 | 1220587.937 | 78901.0969 | 885576.2115 | 274417.0557 | 0 | 6514.1621 | 0 | 961738.6207 | 2502246.6112 | 1707834.7282 | 7637816.4233 | 961560.8286 | 22410181.7999 | 22410181.7999 | 1478867.319 | 9845793.7898 | 0 | 31009559.0518 | 64744401.9605 | 421.6965 | 1.8015 | 17212.7496 | 35938.2466 | 350.9052 | 732.6498
1 | 5800 | 707 | 0.05 | 15 | 15 | 7 | 5.6234e-13 | 5spot_SharedNeighbor | Water | Porous | Wet | R245fa | MinimizeLCOE_Brownfield | IgnoreSilica | 2019 | 3.674 | 3.6645 | 0.47596 | 4 | 16445.3314 | 34164.8724 | 335.2603 | 696.4971 | 254.6831 | 0 | 413.8124 | 1268878.9966 | 82008.0309 | 925540.605 | 286240.2989 | 0 | 0 | 0 | 999440.4932 | 2600339.1499 | 1774784.9014 | 7937232.4758 | 961560.8286 | 22410181.7999 | 22410181.7999 | 1478867.319 | 9845793.7898 | 0 | 31308975.1043 | 65043818.0131 | 562.3413 | 1.9038 | 16445.3314 | 34164.8724 | 335.2603 | 696.4971
1 | 5800 | 707 | 0.05 | 15 | 15 | 7 | 7.4989e-13 | 5spot_SharedNeighbor | Water | Porous | Wet | R245fa | MinimizeLCOE_Brownfield | IgnoreSilica | 2019 | 4.7085 | 4.981 | 0.64695 | 4 | 12891.2913 | 25927.4083 | 262.8064 | 528.5653 | 262.2997 | 0 | 87.3549 | 1574897.9342 | 101664.5019 | 1183147.3949 | 365186.0599 | 0 | 0 | 0 | 1257709.3974 | 3272301.8604 | 2233413.2588 | 9988320.4074 | 961560.8286 | 22410181.7999 | 22410181.7999 | 1478867.319 | 9845793.7898 | 0 | 33360063.0359 | 67094905.9447 | 749.8942 | 2.5878 | 12891.2913 | 25927.4083 | 262.8064 | 528.5653
1 | 5800 | 707 | 0.05 | 15 | 15 | 7 | 1e-12 | 5spot_SharedNeighbor | Water | Porous | Wet | R245fa | MinimizeLCOE_Brownfield | IgnoreSilica | 2019 | 6.0682 | 6.7332 | 0.87453 | 4 | 10265.9839 | 19909.6689 | 209.286 | 405.8855 | 268.4668 | 0 | 60.1264 | 1947767.9168 | 125546.0349 | 1505785.2516 | 469642.9972 | 0 | 0 | 0 | 1579009.4582 | 4108258.7109 | 2803970.9864 | 12539981.3561 | 961560.8286 | 22410181.7999 | 22410181.7999 | 1478867.319 | 9845793.7898 | 0 | 35911723.9846 | 69646566.8933 | 1000 | 3.4981 | 10265.9839 | 19909.6689 | 209.286 | 405.8855
1 | 5800 | 707 | 0.05 | 15 | 15 | 7 | 1.3335e-12 | 5spot_SharedNeighbor | Water | Porous | Wet | R245fa | MinimizeLCOE_Brownfield | IgnoreSilica | 2019 | 7.8025 | 8.9716 | 1.1653 | 4 | 8360.9619 | 15598.5913 | 170.4495 | 317.9984 | 273.0361 | 0 | 83.2951 | 2385273.0442 | 153481.3724 | 1894437.9265 | 603202.5592 | 0 | 0 | 0 | 1964194.0119 | 5110429.9074 | 3487973.4206 | 15598992.2423 | 961560.8286 | 22410181.7999 | 22410181.7999 | 1478867.319 | 9845793.7898 | 0 | 38970734.8709 | 72705577.7796 | 1333.5214 | 4.661 | 8360.9619 | 15598.5913 | 170.4495 | 317.9984
1 | 5800 | 707 | 0.05 | 15 | 15 | 7 | 1.7783e-12 | 5spot_SharedNeighbor | Water | Porous | Wet | R245fa | MinimizeLCOE_Brownfield | IgnoreSilica | 2019 | 10.1166 | 12.0319 | 1.5627 | 4 | 6861.8105 | 12258.5377 | 139.8873 | 249.9069 | 277.3249 | 0 | 79.87 | 2935329.2405 | 188487.1661 | 2395813.8867 | 783149.9974 | 0 | 0 | 0 | 2458084.3134 | 6395431.161 | 4365013.1803 | 19521308.9454 | 961560.8286 | 22410181.7999 | 22410181.7999 | 1478867.319 | 9845793.7898 | 0 | 42893051.5739 | 76627894.4826 | 1778.2794 | 6.251 | 6861.8105 | 12258.5377 | 139.8873 | 249.9069
1 | 5800 | 707 | 0.05 | 15 | 15 | 7 | 2.3714e-12 | 5spot_SharedNeighbor | Water | Porous | Wet | R245fa | MinimizeLCOE_Brownfield | IgnoreSilica | 2019 | 13.1421 | 16.0195 | 2.0807 | 4 | 5731.7037 | 9785.0756 | 116.8485 | 199.482 | 280.4132 | 0 | 91.6052 | 3594756.4557 | 230304.062 | 3012342.1087 | 1018359.7025 | 0 | 0 | 0 | 3063747.3083 | 7971242.0351 | 5440536.4816 | 24331288.1539 | 961560.8286 | 22410181.7999 | 22410181.7999 | 1478867.319 | 9845793.7898 | 0 | 47703030.7825 | 81437873.6912 | 2371.3737 | 8.3227 | 5731.7037 | 9785.0756 | 116.8485 | 199.482
1 | 5800 | 707 | 0.05 | 15 | 15 | 7 | 3.1623e-12 | 5spot_SharedNeighbor | Water | Porous | Wet | R245fa | MinimizeLCOE_Brownfield | IgnoreSilica | 2019 | 17.1252 | 21.2847 | 2.7645 | 4 | 4855.0272 | 7905.7216 | 98.9763 | 161.1688 | 282.8295 | 0 | 79.0843 | 4397088.4706 | 280992.0445 | 3781277.0115 | 1328529.9235 | 0 | 0 | 0 | 3817276.1055 | 9931769.3956 | 6778636.69 | 30315569.6412 | 961560.8286 | 22410181.7999 | 22410181.7999 | 1478867.319 | 9845793.7898 | 0 | 53687312.2697 | 87422155.1785 | 3162.2777 | 11.0581 | 4855.0272 | 7905.7216 | 98.9763 | 161.1688
1 | 5800 | 707 | 0.05 | 15 | 15 | 7 | 4.217e-12 | 5spot_SharedNeighbor | Water | Porous | Wet | R245fa | MinimizeLCOE_Brownfield | IgnoreSilica | 2019 | 22.3721 | 28.2334 | 3.667 | 4 | 4168.1354 | 6468.0053 | 84.9731 | 131.859 | 284.7068 | 0 | 90.2043 | 5373573.4829 | 342437.1101 | 4740180.0277 | 1737548.7279 | 0 | 0 | 0 | 4755558.3459 | 12372987.317 | 8444818.0833 | 37767103.0949 | 961560.8286 | 22410181.7999 | 22410181.7999 | 1478867.319 | 9845793.7898 | 0 | 61138845.7234 | 94873688.6321 | 4216.965 | 14.6682 | 4168.1354 | 6468.0053 | 84.9731 | 131.859
1 | 5800 | 707 | 0.05 | 15 | 15 | 7 | 5.6234e-12 | 5spot_SharedNeighbor | Water | Porous | Wet | R245fa | MinimizeLCOE_Brownfield | IgnoreSilica | 2019 | 29.2595 | 37.3644 | 4.853 | 4 | 3626.0937 | 5363.9239 | 73.9228 | 109.3508 | 286.1515 | 0 | 68.3182 | 6557864.8876 | 416646.7291 | 5931323.1081 | 2274763.616 | 0 | 0 | 0 | 5920433.3529 | 15403753.1364 | 10513378.031 | 47018162.8611 | 961560.8286 | 22410181.7999 | 22410181.7999 | 1478867.319 | 9845793.7898 | 0 | 70389905.4896 | 104124748.3983 | 5623.4133 | 19.412 | 3626.0937 | 5363.9239 | 73.9228 | 109.3508
1 | 5800 | 707 | 0.05 | 15 | 15 | 7 | 7.4989e-12 | 5spot_SharedNeighbor | Water | Porous | Wet | R245fa | MinimizeLCOE_Brownfield | IgnoreSilica | 2019 | 38.2506 | 49.2903 | 6.402 | 4 | 3195.1967 | 4512.5554 | 65.1384 | 91.9945 | 287.2501 | 0 | 81.8539 | 7986905.556 | 505801.7106 | 7402769.5675 | 2976296.4015 | 0 | 0 | 0 | 7359991.5619 | 19149188.3022 | 13069714.4927 | 58450667.5925 | 961560.8286 | 22410181.7999 | 22410181.7999 | 1478867.319 | 9845793.7898 | 0 | 81822410.2211 | 115557253.1298 | 7498.9421 | 25.6079 | 3195.1967 | 4512.5554 | 65.1384 | 91.9945
1 | 5800 | 707 | 0.05 | 15 | 15 | 7 | 1e-11 | 5spot_SharedNeighbor | Water | Porous | Wet | R245fa | MinimizeLCOE_Brownfield | IgnoreSilica | 2019 | 49.7905 | 64.5791 | 8.3877 | 4 | 2852.9428 | 3858.4237 | 58.1611 | 78.6592 | 288.0351 | 0 | 97.8855 | 9682314.6939 | 611098.7928 | 9188791.1731 | 3876297.3612 | 0 | 0 | 0 | 9109815.7882 | 23701872.0006 | 16177014.6652 | 72347204.4749 | 961560.8286 | 22410181.7999 | 22410181.7999 | 1478867.319 | 9845793.7898 | 0 | 95718947.1034 | 129453790.0122 | 10000 | 33.551 | 2852.9428 | 3858.4237 | 58.1611 | 78.6592
1 | 5800 | 707 | 0.05 | 15 | 15 | 7 | 1.3335e-11 | 5spot_SharedNeighbor | Water | Porous | Wet | R245fa | MinimizeLCOE_Brownfield | IgnoreSilica | 2019 | 64.1969 | 83.5286 | 10.849 | 4 | 2583.4122 | 3360.7877 | 52.6664 | 68.5142 | 288.4164 | 0 | 84.6333 | 11632940.0337 | 731697.4163 | 11288929.9162 | 4996826.3908 | 0 | 0 | 0 | 11173653.5653 | 29071554.5453 | 19841933.3379 | 88737535.2056 | 961560.8286 | 22410181.7999 | 22410181.7999 | 1478867.319 | 9845793.7898 | 0 | 112109277.8341 | 145844120.7428 | 13335.2143 | 43.3958 | 2583.4122 | 3360.7877 | 52.6664 | 68.5142
1 | 5800 | 707 | 0.05 | 15 | 15 | 7 | 1.7783e-11 | 5spot_SharedNeighbor | Water | Porous | Wet | R245fa | MinimizeLCOE_Brownfield | IgnoreSilica | 2019 | 81.4294 | 105.7215 | 13.7314 | 4 | 2375.7309 | 2989.9208 | 48.4325 | 60.9536 | 288.1562 | 0 | 131.2752 | 13764492.7418 | 862901.6026 | 13630611.9162 | 6326530.66 | 0 | 0 | 0 | 13487969.399 | 35092929.6133 | 23951645.5487 | 107117081.4817 | 961560.8286 | 22410181.7999 | 22410181.7999 | 1478867.319 | 9845793.7898 | 0 | 130488824.1102 | 164223667.0189 | 17782.7941 | 54.9258 | 2375.7309 | 2989.9208 | 48.4325 | 60.9536
1 | 5800 | 707 | 0.05 | 15 | 15 | 7 | 2.3714e-11 | 5spot_SharedNeighbor | Water | Porous | Wet | R245fa | MinimizeLCOE_Brownfield | IgnoreSilica | 2019 | 100.8058 | 129.6708 | 16.8421 | 4 | 2221.3943 | 2722.1474 | 45.2861 | 55.4947 | 287.0361 | 0 | 116.2503 | 15927308.1373 | 995489.2355 | 16049390.5179 | 7799297.6846 | 0 | 0 | 0 | 15900879.3743 | 41370826.4132 | 28236439.1125 | 126279630.4753 | 961560.8286 | 22410181.7999 | 22410181.7999 | 1478867.319 | 9845793.7898 | 0 | 149651373.1038 | 183386216.0126 | 23713.7371 | 67.3682 | 2221.3943 | 2722.1474 | 45.2861 | 55.4947
1 | 5800 | 707 | 0.05 | 15 | 15 | 7 | 3.1623e-11 | 5spot_SharedNeighbor | Water | Porous | Wet | R245fa | MinimizeLCOE_Brownfield | IgnoreSilica | 2019 | 121.1347 | 153.3 | 19.9111 | 4 | 2110.8333 | 2534.402 | 43.0322 | 51.6672 | 285.0501 | 0 | 114.3558 | 17953260.4259 | 1119248.2343 | 18349252.324 | 9311304.2637 | 0 | 0 | 0 | 18225895.4467 | 47420041.3071 | 32365152.5765 | 144744154.5781 | 961560.8286 | 22410181.7999 | 22410181.7999 | 1478867.319 | 9845793.7898 | 0 | 168115897.2067 | 201850740.1154 | 31622.7766 | 79.6443 | 2110.8333 | 2534.402 | 43.0322 | 51.6672
1 | 5800 | 707 | 0.05 | 15 | 15 | 7 | 4.217e-11 | 5spot_SharedNeighbor | Water | Porous | Wet | R245fa | MinimizeLCOE_Brownfield | IgnoreSilica | 2019 | 141.1541 | 174.9116 | 22.7181 | 4 | 2033.4114 | 2404.6451 | 41.4538 | 49.0219 | 282.4573 | 0 | 121.0431 | 19730457.9779 | 1227495.6608 | 20391049.0864 | 10764570.8099 | 0 | 0 | 0 | 20324293.6787 | 52879643.066 | 36091442.9605 | 161408953.2402 | 961560.8286 | 22410181.7999 | 22410181.7999 | 1478867.319 | 9845793.7898 | 0 | 184780695.8687 | 218515538.7774 | 42169.6503 | 90.8723 | 2033.4114 | 2404.6451 | 41.4538 | 49.0219
1 | 5800 | 707 | 0.05 | 15 | 15 | 7 | 5.6234e-11 | 5spot_SharedNeighbor | Water | Porous | Wet | R245fa | MinimizeLCOE_Brownfield | IgnoreSilica | 2019 | 159.771 | 193.98 | 25.1947 | 4 | 1977.979 | 2312.72 | 40.3238 | 47.1479 | 279.9163 | 0 | 112.6084 | 21247880.8852 | 1319704.9386 | 22150844.3759 | 12095406.8967 | 0 | 0 | 0 | 22157396.4676 | 57649000.5017 | 39346627.4109 | 175966861.4767 | 961560.8286 | 22410181.7999 | 22410181.7999 | 1478867.319 | 9845793.7898 | 0 | 199338604.1052 | 233073447.014 | 56234.1325 | 100.7789 | 1977.979 | 2312.72 | 40.3238 | 47.1479
1 | 5800 | 707 | 0.05 | 15 | 15 | 7 | 7.4989e-11 | 5spot_SharedNeighbor | Water | Porous | Wet | R245fa | MinimizeLCOE_Brownfield | IgnoreSilica | 2019 | 176.0191 | 209.6168 | 27.2257 | 4 | 1939.8045 | 2249.5749 | 39.5455 | 45.8606 | 277.4886 | 0 | 102.585 | 22461217.0754 | 1393301.7004 | 23568151.1472 | 13236961.7715 | 0 | 0 | 0 | 23657256.3608 | 61551328.2804 | 42010046.3047 | 187878262.6403 | 961560.8286 | 22410181.7999 | 22410181.7999 | 1478867.319 | 9845793.7898 | 0 | 211250005.2689 | 244984848.1776 | 74989.4209 | 108.9027 | 1939.8045 | 2249.5749 | 39.5455 | 45.8606
1 | 5800 | 707 | 0.05 | 15 | 15 | 7 | 1e-10 | 5spot_SharedNeighbor | Water | Porous | Wet | R245fa | MinimizeLCOE_Brownfield | IgnoreSilica | 2019 | 189.6079 | 221.9691 | 28.83 | 4 | 1913.5916 | 2206.1236 | 39.0112 | 44.9748 | 275.3231 | 0 | 99.9225 | 23401859.1708 | 1450279.6823 | 24672818.6653 | 14177929.0638 | 0 | 0 | 0 | 24844125.7671 | 64639319.015 | 44117663.4329 | 197303994.7971 | 961560.8286 | 22410181.7999 | 22410181.7999 | 1478867.319 | 9845793.7898 | 0 | 220675737.4256 | 254410580.3344 | 100000 | 115.3202 | 1913.5916 | 2206.1236 | 39.0112 | 44.9748
1 | 5800 | 707 | 0.05 | 15 | 15 | 7 | 1.3335e-10 | 5spot_SharedNeighbor | Water | Porous | Wet | R245fa | MinimizeLCOE_Brownfield | IgnoreSilica | 2019 | 200.7131 | 231.5257 | 30.0713 | 4 | 1895.525 | 2175.9823 | 38.6428 | 44.3603 | 273.4445 | 0 | 124.2555 | 24119580.7286 | 1493710.3374 | 25519023.4664 | 14936453.0883 | 0 | 0 | 0 | 25766819.3721 | 67039978.5049 | 45756162.8634 | 204631728.3612 | 961560.8286 | 22410181.7999 | 22410181.7999 | 1478867.319 | 9845793.7898 | 0 | 228003470.9897 | 261738313.8985 | 133352.1432 | 120.2851 | 1895.525 | 2175.9823 | 38.6428 | 44.3603
1 | 5800 | 707 | 0.05 | 15 | 15 | 7 | 1.7783e-10 | 5spot_SharedNeighbor | Water | Porous | Wet | R245fa | MinimizeLCOE_Brownfield | IgnoreSilica | 2019 | 209.5736 | 238.8012 | 31.0163 | 4 | 1883.0269 | 2154.9395 | 38.3881 | 43.9314 | 271.8772 | 0 | 112.7077 | 24660450.8006 | 1526414.7436 | 26158567.3463 | 15536000.4377 | 0 | 0 | 0 | 26473758.998 | 68879290.3981 | 47011531.0246 | 210246013.7488 | 961560.8286 | 22410181.7999 | 22410181.7999 | 1478867.319 | 9845793.7898 | 0 | 233617756.3773 | 267352599.2861 | 177827.941 | 124.065 | 1883.0269 | 2154.9395 | 38.3881 | 43.9314
1 | 5800 | 707 | 0.05 | 15 | 15 | 7 | 2.3714e-10 | 5spot_SharedNeighbor | Water | Porous | Wet | R245fa | MinimizeLCOE_Brownfield | IgnoreSilica | 2019 | 216.5332 | 244.2923 | 31.7295 | 4 | 1874.2831 | 2140.0838 | 38.2098 | 43.6285 | 270.6043 | 0 | 113.5126 | 25065619.8299 | 1550900.2086 | 26638672.9464 | 16002353.6533 | 0 | 0 | 0 | 27010443.1889 | 70275632.5737 | 47964563.2514 | 214508185.6522 | 961560.8286 | 22410181.7999 | 22410181.7999 | 1478867.319 | 9845793.7898 | 0 | 237879928.2807 | 271614771.1894 | 237137.3706 | 126.9178 | 1874.2831 | 2140.0838 | 38.2098 | 43.6285
1 | 5800 | 707 | 0.05 | 15 | 15 | 7 | 3.1623e-10 | 5spot_SharedNeighbor | Water | Porous | Wet | R245fa | MinimizeLCOE_Brownfield | IgnoreSilica | 2019 | 221.9311 | 248.417 | 32.2652 | 4 | 1868.1161 | 2129.5034 | 38.0841 | 43.4128 | 269.5921 | 0 | 126.846 | 25368293.5126 | 1569184.1078 | 26997887.4258 | 16361970.6414 | 0 | 0 | 0 | 27415960.9182 | 71330706.5223 | 48684672.9009 | 217728676.029 | 961560.8286 | 22410181.7999 | 22410181.7999 | 1478867.319 | 9845793.7898 | 0 | 241100418.6575 | 274835261.5663 | 316227.766 | 129.0607 | 1868.1161 | 2129.5034 | 38.0841 | 43.4128
1 | 5800 | 707 | 0.05 | 15 | 15 | 7 | 4.217e-10 | 5spot_SharedNeighbor | Water | Porous | Wet | R245fa | MinimizeLCOE_Brownfield | IgnoreSilica | 2019 | 226.0728 | 251.5017 | 32.6658 | 4 | 1863.7302 | 2121.9116 | 37.9947 | 43.258 | 268.8009 | 0 | 115.7182 | 25593733.2959 | 1582798.3451 | 27265748.4552 | 16636629.6116 | 0 | 0 | 0 | 27720774.786 | 72123769.6805 | 49225954.8022 | 220149408.9765 | 961560.8286 | 22410181.7999 | 22410181.7999 | 1478867.319 | 9845793.7898 | 0 | 243521151.605 | 277255994.5137 | 421696.5034 | 130.6633 | 1863.7302 | 2121.9116 | 37.9947 | 43.258
1 | 5800 | 707 | 0.05 | 15 | 15 | 7 | 5.6234e-10 | 5spot_SharedNeighbor | Water | Porous | Wet | R245fa | MinimizeLCOE_Brownfield | IgnoreSilica | 2019 | 229.24 | 253.8126 | 32.966 | 4 | 1860.5695 | 2116.4002 | 37.9302 | 43.1457 | 268.1872 | 0 | 109.7937 | 25762119.0535 | 1592964.8311 | 27465989.6799 | 16845715.1603 | 0 | 0 | 0 | 27950047.6027 | 72720290.5191 | 49633092.5318 | 221970219.3785 | 961560.8286 | 22410181.7999 | 22410181.7999 | 1478867.319 | 9845793.7898 | 0 | 245341962.007 | 279076804.9158 | 562341.3252 | 131.8639 | 1860.5695 | 2116.4002 | 37.9302 | 43.1457
1 | 5800 | 707 | 0.05 | 15 | 15 | 7 | 7.4989e-10 | 5spot_SharedNeighbor | Water | Porous | Wet | R245fa | MinimizeLCOE_Brownfield | IgnoreSilica | 2019 | 231.6365 | 255.5344 | 33.1896 | 4 | 1858.2873 | 2112.3943 | 37.8837 | 43.064 | 267.7182 | 0 | 117.9763 | 25887298.2074 | 1600521.4139 | 27614944.0979 | 17003554.331 | 0 | 0 | 0 | 28121464.0396 | 73166280.9256 | 49937490.1485 | 223331553.164 | 961560.8286 | 22410181.7999 | 22410181.7999 | 1478867.319 | 9845793.7898 | 0 | 246703295.7925 | 280438138.7013 | 749894.2093 | 132.7584 | 1858.2873 | 2112.3943 | 37.8837 | 43.064
1 | 5800 | 707 | 0.05 | 15 | 15 | 7 | 1e-09 | 5spot_SharedNeighbor | Water | Porous | Wet | R245fa | MinimizeLCOE_Brownfield | IgnoreSilica | 2019 | 233.469 | 256.8349 | 33.3585 | 4 | 1856.6062 | 2109.4264 | 37.8494 | 43.0035 | 267.3566 | 0 | 139.8663 | 25981697.0227 | 1606219.202 | 27727324.6665 | 17124043.3839 | 0 | 0 | 0 | 28251320.8673 | 73504141.754 | 50168087.1062 | 224362834.0026 | 961560.8286 | 22410181.7999 | 22410181.7999 | 1478867.319 | 9845793.7898 | 0 | 247734576.6311 | 281469419.5398 | 1000000 | 133.4341 | 1856.6062 | 2109.4264 | 37.8494 | 43.0035
1 | 5800 | 707 | 0.05 | 15 | 15 | 7 | 1.3335e-09 | 5spot_SharedNeighbor | Water | Porous | Wet | R245fa | MinimizeLCOE_Brownfield | IgnoreSilica | 2019 | 234.84 | 257.7993 | 33.4838 | 4 | 1855.3833 | 2107.2578 | 37.8245 | 42.9593 | 267.0845 | 0 | 141.354 | 26051609.4643 | 1610438.6357 | 27810583.5708 | 17214106.8164 | 0 | 0 | 0 | 28347828.01 | 73755233.543 | 50339462.4116 | 225129262.452 | 961560.8286 | 22410181.7999 | 22410181.7999 | 1478867.319 | 9845793.7898 | 0 | 248501005.0805 | 282235847.9892 | 1333521.4322 | 133.9351 | 1855.3833 | 2107.2578 | 37.8245 | 42.9593
1 | 5800 | 707 | 0.05 | 15 | 15 | 7 | 1.7783e-09 | 5spot_SharedNeighbor | Water | Porous | Wet | R245fa | MinimizeLCOE_Brownfield | IgnoreSilica | 2019 | 235.8754 | 258.522 | 33.5776 | 4 | 1854.4777 | 2105.6481 | 37.806 | 42.9265 | 266.8782 | 0 | 119.0112 | 26103951.5701 | 1613597.4287 | 27872934.056 | 17281895.6603 | 0 | 0 | 0 | 28420227.6989 | 73943602.6822 | 50468028.2197 | 225704237.3159 | 961560.8286 | 22410181.7999 | 22410181.7999 | 1478867.319 | 9845793.7898 | 0 | 249075979.9445 | 282810822.8532 | 1778279.41 | 134.3106 | 1854.4777 | 2105.6481 | 37.806 | 42.9265
1 | 5800 | 707 | 0.05 | 15 | 15 | 7 | 2.3714e-09 | 5spot_SharedNeighbor | Water | Porous | Wet | R245fa | MinimizeLCOE_Brownfield | IgnoreSilica | 2019 | 236.6648 | 259.0696 | 33.6488 | 4 | 1853.798 | 2104.4376 | 37.7922 | 42.9018 | 266.7202 | 0 | 127.236 | 26143584.8278 | 1615989.1326 | 27920154.7987 | 17333451.402 | 0 | 0 | 0 | 28475140.2628 | 74086473.9095 | 50565540.768 | 226140335.1015 | 961560.8286 | 22410181.7999 | 22410181.7999 | 1478867.319 | 9845793.7898 | 0 | 249512077.73 | 283246920.6387 | 2371373.7057 | 134.5951 | 1853.798 | 2104.4376 | 37.7922 | 42.9018
1 | 5800 | 707 | 0.05 | 15 | 15 | 7 | 3.1623e-09 | 5spot_SharedNeighbor | Water | Porous | Wet | R245fa | MinimizeLCOE_Brownfield | IgnoreSilica | 2019 | 237.2495 | 259.4737 | 33.7013 | 4 | 1853.3005 | 2103.5497 | 37.782 | 42.8837 | 266.603 | 0 | 137.9626 | 26172820.4811 | 1617753.3161 | 27954992.4556 | 17371627.4999 | 0 | 0 | 0 | 28515705.5635 | 74192016.5008 | 50637575.7553 | 226462491.5724 | 961560.8286 | 22410181.7999 | 22410181.7999 | 1478867.319 | 9845793.7898 | 0 | 249834234.2009 | 283569077.1096 | 3162277.6602 | 134.805 | 1853.3005 | 2103.5497 | 37.782 | 42.8837
1 | 5800 | 707 | 0.05 | 15 | 15 | 7 | 4.217e-09 | 5spot_SharedNeighbor | Water | Porous | Wet | R245fa | MinimizeLCOE_Brownfield | IgnoreSilica | 2019 | 237.6905 | 259.7776 | 33.7407 | 4 | 1852.9289 | 2102.8854 | 37.7745 | 42.8702 | 266.5144 | 0 | 140.4294 | 26194793.7411 | 1619079.223 | 27981178.9573 | 17400410.9797 | 0 | 0 | 0 | 28546230.5314 | 74271436.2057 | 50691781.3358 | 226704910.974 | 961560.8286 | 22410181.7999 | 22410181.7999 | 1478867.319 | 9845793.7898 | 0 | 250076653.6025 | 283811496.5112 | 4216965.0343 | 134.9629 | 1852.9289 | 2102.8854 | 37.7745 | 42.8702
1 | 5800 | 707 | 0.05 | 15 | 15 | 7 | 5.6234e-09 | 5spot_SharedNeighbor | Water | Porous | Wet | R245fa | MinimizeLCOE_Brownfield | IgnoreSilica | 2019 | 238.0265 | 260.0085 | 33.7707 | 4 | 1852.6481 | 2102.3825 | 37.7687 | 42.8599 | 266.4468 | 0 | 126.3296 | 26211486.5557 | 1620086.4764 | 28001074.1389 | 17422334.7999 | 0 | 0 | 0 | 28569442.9687 | 74331830.206 | 50733001.4819 | 226889256.6276 | 961560.8286 | 22410181.7999 | 22410181.7999 | 1478867.319 | 9845793.7898 | 0 | 250260999.2561 | 283995842.1649 | 5623413.2519 | 135.0829 | 1852.6481 | 2102.3825 | 37.7687 | 42.8599
1 | 5800 | 707 | 0.05 | 15 | 15 | 7 | 7.4989e-09 | 5spot_SharedNeighbor | Water | Porous | Wet | R245fa | MinimizeLCOE_Brownfield | IgnoreSilica | 2019 | 238.2654 | 260.1726 | 33.792 | 4 | 1852.4488 | 2102.0257 | 37.7647 | 42.8526 | 266.3988 | 0 | 110.4407 | 26223350.3501 | 1620802.3328 | 28015214.7455 | 17437926.7982 | 0 | 0 | 0 | 28585944.7484 | 74374764.4518 | 50762304.9869 | 227020308.4138 | 961560.8286 | 22410181.7999 | 22410181.7999 | 1478867.319 | 9845793.7898 | 0 | 250392051.0423 | 284126893.951 | 7498942.0933 | 135.1681 | 1852.4488 | 2102.0257 | 37.7647 | 42.8526
1 | 5800 | 707 | 0.05 | 15 | 15 | 7 | 1e-08 | 5spot_SharedNeighbor | Water | Porous | Wet | R245fa | MinimizeLCOE_Brownfield | IgnoreSilica | 2019 | 238.448 | 260.2978 | 33.8083 | 4 | 1852.2973 | 2101.7541 | 37.7616 | 42.8471 | 266.362 | 0 | 127.5006 | 26232401.1106 | 1621348.4455 | 28026002.9357 | 17449841.2918 | 0 | 0 | 0 | 28598541.5756 | 74407538.8123 | 50784674.1614 | 227120348.3331 | 961560.8286 | 22410181.7999 | 22410181.7999 | 1478867.319 | 9845793.7898 | 0 | 250492090.9616 | 284226933.8703 | 10000000 | 135.2332 | 1852.2973 | 2101.7541 | 37.7616 | 42.8471
1 | 5900 | 707 | 0.05 | 15 | 15 | 7 | 1e-13 | 5spot_SharedNeighbor | Water | Porous | Wet | R245fa | MinimizeLCOE_Brownfield | IgnoreSilica | 2019 | 1.4862 | 1.033 | 0.12773 | 4 | 53286.9388 | 120812.6792 | 1086.3263 | 2462.9299 | 211.6813 | 0 | 42.0551 | 522280.5391 | 33799.0887 | 336086.4684 | 122873.9666 | 0 | 52623.7164 | 0 | 416388.8739 | 1083358.4367 | 739414.3938 | 3306825.4834 | 961560.8286 | 22956191.5802 | 22956191.5802 | 1478867.319 | 10064197.702 | 0 | 27224577.8923 | 61723834.4935 | 100 | 0.51091 | 53286.9388 | 120812.6792 | 1086.3263 | 2462.9299
1 | 5900 | 707 | 0.05 | 15 | 15 | 7 | 1.3335e-13 | 5spot_SharedNeighbor | Water | Porous | Wet | R245fa | MinimizeLCOE_Brownfield | IgnoreSilica | 2019 | 1.8848 | 1.5036 | 0.18947 | 4 | 37194.8217 | 82714.8358 | 758.2668 | 1686.2538 | 226.9235 | 0 | 257.1444 | 679099.5154 | 43957.8288 | 453823.2407 | 152442.1372 | 0 | 49933.7737 | 0 | 537910.0334 | 1399531.5663 | 955209.0515 | 4271907.1471 | 961560.8286 | 22956191.5802 | 22956191.5802 | 1478867.319 | 10064197.702 | 0 | 28189659.5559 | 62688916.1571 | 133.3521 | 0.75789 | 37194.8217 | 82714.8358 | 758.2668 | 1686.2538
1 | 5900 | 707 | 0.05 | 15 | 15 | 7 | 1.7783e-13 | 5spot_SharedNeighbor | Water | Porous | Wet | R245fa | MinimizeLCOE_Brownfield | IgnoreSilica | 2019 | 2.3904 | 2.1229 | 0.27122 | 4 | 27050.8573 | 58850.7059 | 551.4683 | 1199.7512 | 239.9052 | 0 | 326.9017 | 864779.0019 | 55962.8635 | 598040.9962 | 190302.5162 | 0 | 43881.5538 | 0 | 683657.1033 | 1778735.5455 | 1214023.5591 | 5429383.1395 | 961560.8286 | 22956191.5802 | 22956191.5802 | 1478867.319 | 10064197.702 | 0 | 29347135.5483 | 63846392.1495 | 177.8279 | 1.0849 | 27050.8573 | 58850.7059 | 551.4683 | 1199.7512
1 | 5900 | 707 | 0.05 | 15 | 15 | 7 | 2.3714e-13 | 5spot_SharedNeighbor | Water | Porous | Wet | R245fa | MinimizeLCOE_Brownfield | IgnoreSilica | 2019 | 3.0322 | 2.9334 | 0.37882 | 4 | 20280.9982 | 43048.8329 | 413.4556 | 877.6087 | 250.7474 | 0 | 420.2783 | 1085128.9265 | 70178.1761 | 774597.8169 | 238881.5667 | 0 | 30998.7878 | 0 | 857916.2568 | 2232122.1174 | 1523469.2107 | 6813292.8589 | 961560.8286 | 22956191.5802 | 22956191.5802 | 1478867.319 | 10064197.702 | 0 | 30731045.2677 | 65230301.8689 | 237.1374 | 1.5153 | 20280.9982 | 43048.8329 | 413.4556 | 877.6087
1 | 5900 | 707 | 0.05 | 15 | 15 | 7 | 3.1623e-13 | 5spot_SharedNeighbor | Water | Porous | Wet | R245fa | MinimizeLCOE_Brownfield | IgnoreSilica | 2019 | 3.3434 | 3.3341 | 0.43302 | 4 | 18085.4432 | 38003.2752 | 368.6962 | 774.7482 | 254.6587 | 0 | 454.8127 | 1187313.7974 | 76759.476 | 858158.7031 | 262637.8268 | 0 | 6817.5292 | 0 | 932758.0597 | 2426845.1363 | 1656371.6722 | 7407662.2008 | 961560.8286 | 22956191.5802 | 22956191.5802 | 1478867.319 | 10064197.702 | 0 | 31325414.6097 | 65824671.2109 | 316.2278 | 1.7321 | 18085.4432 | 38003.2752 | 368.6962 | 774.7482
1 | 5900 | 707 | 0.05 | 15 | 15 | 7 | 4.217e-13 | 5spot_SharedNeighbor | Water | Porous | Wet | R245fa | MinimizeLCOE_Brownfield | IgnoreSilica | 2019 | 3.0711 | 2.9854 | 0.38775 | 4 | 19815.1897 | 42058.4681 | 403.9594 | 857.4188 | 251.3682 | 0 | 345.6141 | 1098614.8064 | 71047.1296 | 785568.793 | 241883.8151 | 0 | 3398.2279 | 0 | 858199.9811 | 2232860.3097 | 1523973.0421 | 6815546.1048 | 961560.8286 | 22956191.5802 | 22956191.5802 | 1478867.319 | 10064197.702 | 0 | 30733298.5137 | 65232555.1149 | 421.6965 | 1.551 | 19815.1897 | 42058.4681 | 403.9594 | 857.4188
1 | 5900 | 707 | 0.05 | 15 | 15 | 7 | 5.6234e-13 | 5spot_SharedNeighbor | Water | Porous | Wet | R245fa | MinimizeLCOE_Brownfield | IgnoreSilica | 2019 | 3.8459 | 3.9888 | 0.51807 | 4 | 15615.3939 | 32263.2328 | 318.3409 | 657.7296 | 259.7361 | 0 | 79.0926 | 1346874.0399 | 87023.0575 | 990503.4573 | 301230.9446 | 0 | 0 | 0 | 1062996.2847 | 2765698.2824 | 1887645.9071 | 8441971.9736 | 961560.8286 | 22956191.5802 | 22956191.5802 | 1478867.319 | 10064197.702 | 0 | 32359724.3824 | 66858980.9836 | 562.3413 | 2.0723 | 15615.3939 | 32263.2328 | 318.3409 | 657.7296
1 | 5900 | 707 | 0.05 | 15 | 15 | 7 | 7.4989e-13 | 5spot_SharedNeighbor | Water | Porous | Wet | R245fa | MinimizeLCOE_Brownfield | IgnoreSilica | 2019 | 4.9428 | 5.4353 | 0.70596 | 4 | 12240.496 | 24457.7109 | 249.5391 | 498.6035 | 267.3056 | 0 | 62.1521 | 1674794.853 | 108069.7868 | 1268716.2948 | 386060.0526 | 0 | 0 | 0 | 1340679.985 | 3488174.3097 | 2380750.6412 | 10647245.9231 | 961560.8286 | 22956191.5802 | 22956191.5802 | 1478867.319 | 10064197.702 | 0 | 34564998.3319 | 69064254.9331 | 749.8942 | 2.8238 | 12240.496 | 24457.7109 | 249.5391 | 498.6035
1 | 5900 | 707 | 0.05 | 15 | 15 | 7 | 1e-12 | 5spot_SharedNeighbor | Water | Porous | Wet | R245fa | MinimizeLCOE_Brownfield | IgnoreSilica | 2019 | 6.3358 | 7.2951 | 0.94751 | 4 | 9819.7503 | 18922.3959 | 200.1889 | 385.7586 | 273.2105 | 0 | 67.2465 | 2061095.5787 | 132790.651 | 1605492.1289 | 494538.4286 | 0 | 0 | 0 | 1674627.547 | 4357037.3639 | 2973767.529 | 13299349.2271 | 961560.8286 | 22956191.5802 | 22956191.5802 | 1478867.319 | 10064197.702 | 0 | 37217101.6359 | 71716358.2371 | 1000 | 3.79 | 9819.7503 | 18922.3959 | 200.1889 | 385.7586
1 | 5900 | 707 | 0.05 | 15 | 15 | 7 | 1.3335e-12 | 5spot_SharedNeighbor | Water | Porous | Wet | R245fa | MinimizeLCOE_Brownfield | IgnoreSilica | 2019 | 8.1385 | 9.6994 | 1.2598 | 4 | 8024.8982 | 14871.1104 | 163.5984 | 303.1677 | 277.5856 | 0 | 72.4048 | 2520442.2548 | 162094.9898 | 2016424.6586 | 635153.4206 | 0 | 0 | 0 | 2080304.9763 | 5412526.819 | 3694160.7703 | 16521107.8894 | 961560.8286 | 22956191.5802 | 22956191.5802 | 1478867.319 | 10064197.702 | 0 | 40438860.2982 | 74938116.8994 | 1333.5214 | 5.0392 | 8024.8982 | 14871.1104 | 163.5984 | 303.1677
1 | 5900 | 707 | 0.05 | 15 | 15 | 7 | 1.7783e-12 | 5spot_SharedNeighbor | Water | Porous | Wet | R245fa | MinimizeLCOE_Brownfield | IgnoreSilica | 2019 | 10.5622 | 13.0332 | 1.6928 | 4 | 6590.6402 | 11685.6746 | 134.3591 | 238.2283 | 281.9351 | 0 | 86.263 | 3106147.4964 | 199334.2213 | 2554021.7818 | 826574.9377 | 0 | 0 | 0 | 2607570.5905 | 6784363.7902 | 4630467.6915 | 20708480.5094 | 961560.8286 | 22956191.5802 | 22956191.5802 | 1478867.319 | 10064197.702 | 0 | 44626232.9183 | 79125489.5194 | 1778.2794 | 6.7712 | 6590.6402 | 11685.6746 | 134.3591 | 238.2283
1 | 5900 | 707 | 0.05 | 15 | 15 | 7 | 2.3714e-12 | 5spot_SharedNeighbor | Water | Porous | Wet | R245fa | MinimizeLCOE_Brownfield | IgnoreSilica | 2019 | 13.717 | 17.3466 | 2.253 | 4 | 5517.6951 | 9345.7968 | 112.4857 | 190.5267 | 284.9599 | 0 | 61.5549 | 3803308.3755 | 243498.5687 | 3210373.1151 | 1075459.3848 | 0 | 0 | 0 | 3249729.3832 | 8455129.2439 | 5770799.4445 | 25808297.5157 | 961560.8286 | 22956191.5802 | 22956191.5802 | 1478867.319 | 10064197.702 | 0 | 49726049.9246 | 84225306.5258 | 2371.3737 | 9.0121 | 5517.6951 | 9345.7968 | 112.4857 | 190.5267
1 | 5900 | 707 | 0.05 | 15 | 15 | 7 | 3.1623e-12 | 5spot_SharedNeighbor | Water | Porous | Wet | R245fa | MinimizeLCOE_Brownfield | IgnoreSilica | 2019 | 17.8757 | 23.0498 | 2.9938 | 4 | 4683.0416 | 7563.9531 | 95.4701 | 154.2014 | 287.3282 | 0 | 81.9761 | 4652808.3789 | 297107.6929 | 4030123.4432 | 1404071.354 | 0 | 0 | 0 | 4049803.2389 | 10536757.2987 | 7191553.3651 | 32162224.7715 | 961560.8286 | 22956191.5802 | 22956191.5802 | 1478867.319 | 10064197.702 | 0 | 56079977.1804 | 90579233.7816 | 3162.2777 | 11.9751 | 4683.0416 | 7563.9531 | 95.4701 | 154.2014
1 | 5900 | 707 | 0.05 | 15 | 15 | 7 | 4.217e-12 | 5spot_SharedNeighbor | Water | Porous | Wet | R245fa | MinimizeLCOE_Brownfield | IgnoreSilica | 2019 | 23.3468 | 30.5672 | 3.9702 | 4 | 4028.945 | 6201.353 | 82.1355 | 126.423 | 289.1644 | 0 | 90.6347 | 5685504.572 | 362014.4195 | 5051137.3087 | 1836843.6949 | 0 | 0 | 0 | 5044844.9981 | 13125651.845 | 8958527.0894 | 40064523.9277 | 961560.8286 | 22956191.5802 | 22956191.5802 | 1478867.319 | 10064197.702 | 0 | 63982276.3365 | 98481532.9377 | 4216.965 | 15.8807 | 4028.945 | 6201.353 | 82.1355 | 126.423
1 | 5900 | 707 | 0.05 | 15 | 15 | 7 | 5.6234e-12 | 5spot_SharedNeighbor | Water | Porous | Wet | R245fa | MinimizeLCOE_Brownfield | IgnoreSilica | 2019 | 30.5474 | 40.4725 | 5.2567 | 4 | 3510.7584 | 5151.4869 | 71.5716 | 105.02 | 290.5795 | 0 | 108.7754 | 6941410.9776 | 440614.8759 | 6322850.7447 | 2406893.7427 | 0 | 0 | 0 | 6283590.4329 | 16348613.3649 | 11158264.5519 | 49902238.6905 | 961560.8286 | 22956191.5802 | 22956191.5802 | 1478867.319 | 10064197.702 | 0 | 73819991.0994 | 108319247.7006 | 5623.4133 | 21.0268 | 3510.7584 | 5151.4869 | 71.5716 | 105.02
1 | 5900 | 707 | 0.05 | 15 | 15 | 7 | 7.4989e-12 | 5spot_SharedNeighbor | Water | Porous | Wet | R245fa | MinimizeLCOE_Brownfield | IgnoreSilica | 2019 | 39.9025 | 53.3463 | 6.9288 | 4 | 3100.0657 | 4344.8467 | 63.199 | 88.5756 | 291.6469 | 0 | 92.4858 | 8449634.9661 | 534588.6846 | 7886202.2138 | 3147611.8161 | 0 | 0 | 0 | 7807034.6954 | 20312302.8345 | 13863564.0606 | 62000939.2712 | 961560.8286 | 22956191.5802 | 22956191.5802 | 1478867.319 | 10064197.702 | 0 | 85918691.68 | 120417948.2812 | 7498.9421 | 27.7151 | 3100.0657 | 4344.8467 | 63.199 | 88.5756
1 | 5900 | 707 | 0.05 | 15 | 15 | 7 | 1e-11 | 5spot_SharedNeighbor | Water | Porous | Wet | R245fa | MinimizeLCOE_Brownfield | IgnoreSilica | 2019 | 51.8922 | 69.8162 | 9.0679 | 4 | 2773.4821 | 3724.6141 | 56.5412 | 75.9313 | 292.3919 | 0 | 88.9723 | 10235907.9854 | 645381.1362 | 9780242.6344 | 4096334.2644 | 0 | 0 | 0 | 9655567.7479 | 25121806.6509 | 17146149.2407 | 76681389.6599 | 961560.8286 | 22956191.5802 | 22956191.5802 | 1478867.319 | 10064197.702 | 0 | 100599142.0687 | 135098398.6699 | 10000 | 36.2718 | 2773.4821 | 3724.6141 | 56.5412 | 75.9313
1 | 5900 | 707 | 0.05 | 15 | 15 | 7 | 1.3335e-11 | 5spot_SharedNeighbor | Water | Porous | Wet | R245fa | MinimizeLCOE_Brownfield | IgnoreSilica | 2019 | 66.789 | 90.0896 | 11.7011 | 4 | 2516.9711 | 3254.0638 | 51.3119 | 66.3385 | 292.693 | 0 | 96.8354 | 12278120.6961 | 771470.5986 | 11992911.1014 | 5270750.4769 | 0 | 0 | 0 | 11822168.6205 | 30758857.6902 | 20993552.4049 | 93887831.5885 | 961560.8286 | 22956191.5802 | 22956191.5802 | 1478867.319 | 10064197.702 | 0 | 117805583.9973 | 152304840.5985 | 13335.2143 | 46.8045 | 2516.9711 | 3254.0638 | 51.3119 | 66.3385
1 | 5900 | 707 | 0.05 | 15 | 15 | 7 | 1.7783e-11 | 5spot_SharedNeighbor | Water | Porous | Wet | R245fa | MinimizeLCOE_Brownfield | IgnoreSilica | 2019 | 84.4916 | 113.5791 | 14.752 | 4 | 2320.266 | 2904.9195 | 47.3018 | 59.2207 | 292.2922 | 0 | 104.7457 | 14487970.4158 | 907310.3725 | 14435222.0074 | 6652336.3604 | 0 | 0 | 0 | 14228307.2709 | 37019136.8918 | 25266321.5958 | 112996604.9146 | 961560.8286 | 22956191.5802 | 22956191.5802 | 1478867.319 | 10064197.702 | 0 | 136914357.3235 | 171413613.9247 | 17782.7941 | 59.008 | 2320.266 | 2904.9195 | 47.3018 | 59.2207
1 | 5900 | 707 | 0.05 | 15 | 15 | 7 | 2.3714e-11 | 5spot_SharedNeighbor | Water | Porous | Wet | R245fa | MinimizeLCOE_Brownfield | IgnoreSilica | 2019 | 104.2164 | 138.5523 | 17.9956 | 4 | 2175.1602 | 2654.4336 | 44.3436 | 54.1142 | 290.9864 | 0 | 93.7808 | 16700052.0066 | 1042741.2086 | 16922933.6499 | 8164328.6171 | 0 | 0 | 0 | 16703721.6381 | 43459657.2978 | 29662109.1124 | 132655543.5304 | 961560.8286 | 22956191.5802 | 22956191.5802 | 1478867.319 | 10064197.702 | 0 | 156573295.9393 | 191072552.5405 | 23713.7371 | 71.9824 | 2175.1602 | 2654.4336 | 44.3436 | 54.1142
1 | 5900 | 707 | 0.05 | 15 | 15 | 7 | 3.1623e-11 | 5spot_SharedNeighbor | Water | Porous | Wet | R245fa | MinimizeLCOE_Brownfield | IgnoreSilica | 2019 | 124.7816 | 162.8739 | 21.1546 | 4 | 2071.7293 | 2479.4338 | 42.235 | 50.5466 | 288.798 | 0 | 103.1285 | 18748682.7777 | 1167731.5683 | 19260427.3571 | 9701445.6928 | 0 | 0 | 0 | 19062532.0844 | 49596798.2206 | 33850833.8978 | 151388451.5987 | 961560.8286 | 22956191.5802 | 22956191.5802 | 1478867.319 | 10064197.702 | 0 | 175306204.0075 | 209805460.6087 | 31622.7766 | 84.6183 | 2071.7293 | 2479.4338 | 42.235 | 50.5466
1 | 5900 | 707 | 0.05 | 15 | 15 | 7 | 4.217e-11 | 5spot_SharedNeighbor | Water | Porous | Wet | R245fa | MinimizeLCOE_Brownfield | IgnoreSilica | 2019 | 144.84 | 184.8829 | 24.0132 | 4 | 1999.4456 | 2358.6157 | 40.7614 | 48.0836 | 286.1 | 0 | 116.2625 | 20529430.9349 | 1276070.7129 | 21315826.2181 | 11163669.665 | 0 | 0 | 0 | 21171149.037 | 55082986.9945 | 37595270.466 | 168134404.0284 | 961560.8286 | 22956191.5802 | 22956191.5802 | 1478867.319 | 10064197.702 | 0 | 192052156.4372 | 226551413.0384 | 42169.6503 | 96.0527 | 1999.4456 | 2358.6157 | 40.7614 | 48.0836
1 | 5900 | 707 | 0.05 | 15 | 15 | 7 | 5.6234e-11 | 5spot_SharedNeighbor | Water | Porous | Wet | R245fa | MinimizeLCOE_Brownfield | IgnoreSilica | 2019 | 163.4394 | 204.1387 | 26.5142 | 4 | 1947.8428 | 2273.1335 | 39.7094 | 46.3409 | 283.4374 | 0 | 110.4603 | 22039125.7047 | 1367712.2033 | 23074112.5082 | 12495183.493 | 0 | 0 | 0 | 23000692.2246 | 59843083.0777 | 40844133.8529 | 182664043.0645 | 961560.8286 | 22956191.5802 | 22956191.5802 | 1478867.319 | 10064197.702 | 0 | 206581795.4733 | 241081052.0745 | 56234.1325 | 106.0567 | 1947.8428 | 2273.1335 | 39.7094 | 46.3409
1 | 5900 | 707 | 0.05 | 15 | 15 | 7 | 7.4989e-11 | 5spot_SharedNeighbor | Water | Porous | Wet | R245fa | MinimizeLCOE_Brownfield | IgnoreSilica | 2019 | 179.4421 | 219.7321 | 28.5395 | 4 | 1912.4856 | 2214.6918 | 38.9886 | 45.1495 | 280.9829 | 0 | 104.9231 | 23232614.3953 | 1440032.8411 | 24473692.0637 | 13621436.1085 | 0 | 0 | 0 | 24479432.4093 | 63690461.7071 | 43470048.8232 | 194407718.3481 | 961560.8286 | 22956191.5802 | 22956191.5802 | 1478867.319 | 10064197.702 | 0 | 218325470.757 | 252824727.3582 | 74989.4209 | 114.158 | 1912.4856 | 2214.6918 | 38.9886 | 45.1495
1 | 5900 | 707 | 0.05 | 15 | 15 | 7 | 1e-10 | 5spot_SharedNeighbor | Water | Porous | Wet | R245fa | MinimizeLCOE_Brownfield | IgnoreSilica | 2019 | 192.8669 | 232.015 | 30.1348 | 4 | 1888.2482 | 2174.4556 | 38.4945 | 44.3292 | 278.7614 | 0 | 110.0506 | 24156108.0316 | 1495919.6687 | 25562165.0726 | 14550683.2245 | 0 | 0 | 0 | 25648301.639 | 66731619.6747 | 45545701.6256 | 203690498.9369 | 961560.8286 | 22956191.5802 | 22956191.5802 | 1478867.319 | 10064197.702 | 0 | 227608251.3457 | 262107507.9469 | 100000 | 120.5394 | 1888.2482 | 2174.4556 | 38.4945 | 44.3292
1 | 5900 | 707 | 0.05 | 15 | 15 | 7 | 1.3335e-10 | 5spot_SharedNeighbor | Water | Porous | Wet | R245fa | MinimizeLCOE_Brownfield | IgnoreSilica | 2019 | 203.8265 | 241.4867 | 31.3651 | 4 | 1871.5712 | 2146.5529 | 38.1545 | 43.7604 | 276.8393 | 0 | 115.0569 | 24858924.3739 | 1538410.4841 | 26393640.7969 | 15298368.2014 | 0 | 0 | 0 | 26554844.104 | 69090257.211 | 47155520.2093 | 210889965.3807 | 961560.8286 | 22956191.5802 | 22956191.5802 | 1478867.319 | 10064197.702 | 0 | 234807717.7895 | 269306974.3907 | 133352.1432 | 125.4602 | 1871.5712 | 2146.5529 | 38.1545 | 43.7604
1 | 5900 | 707 | 0.05 | 15 | 15 | 7 | 1.7783e-10 | 5spot_SharedNeighbor | Water | Porous | Wet | R245fa | MinimizeLCOE_Brownfield | IgnoreSilica | 2019 | 212.5379 | 248.6575 | 32.2964 | 4 | 1860.0838 | 2127.1356 | 37.9203 | 43.3645 | 275.2439 | 0 | 112.3784 | 25385897.0002 | 1570247.303 | 27018793.9505 | 15886443.132 | 0 | 0 | 0 | 27245938.7405 | 70888343.6922 | 48382751.1797 | 216378414.9982 | 961560.8286 | 22956191.5802 | 22956191.5802 | 1478867.319 | 10064197.702 | 0 | 240296167.407 | 274795424.0082 | 177827.941 | 129.1857 | 1860.0838 | 2127.1356 | 37.9203 | 43.3645
1 | 5900 | 707 | 0.05 | 15 | 15 | 7 | 2.3714e-10 | 5spot_SharedNeighbor | Water | Porous | Wet | R245fa | MinimizeLCOE_Brownfield | IgnoreSilica | 2019 | 219.3884 | 254.0689 | 32.9993 | 4 | 1852.0492 | 2113.413 | 37.7565 | 43.0848 | 273.9477 | 0 | 123.8618 | 25780769.0925 | 1594090.7297 | 27488176.8653 | 16344344.5065 | 0 | 0 | 0 | 27770878.6657 | 72254129.6976 | 49314928.1925 | 220547317.7499 | 961560.8286 | 22956191.5802 | 22956191.5802 | 1478867.319 | 10064197.702 | 0 | 244465070.1588 | 278964326.76 | 237137.3706 | 131.9971 | 1852.0492 | 2113.413 | 37.7565 | 43.0848
1 | 5900 | 707 | 0.05 | 15 | 15 | 7 | 3.1623e-10 | 5spot_SharedNeighbor | Water | Porous | Wet | R245fa | MinimizeLCOE_Brownfield | IgnoreSilica | 2019 | 224.689 | 258.1198 | 33.5254 | 4 | 1846.4016 | 2103.6636 | 37.6414 | 42.886 | 272.9201 | 0 | 128.3938 | 26074829.6756 | 1611839.9747 | 27838242.0353 | 16696411.6358 | 0 | 0 | 0 | 28166316.0954 | 73282976.7743 | 50017137.463 | 223687753.6541 | 961560.8286 | 22956191.5802 | 22956191.5802 | 1478867.319 | 10064197.702 | 0 | 247605506.0629 | 282104762.6641 | 316227.766 | 134.1017 | 1846.4016 | 2103.6636 | 37.6414 | 42.886
1 | 5900 | 707 | 0.05 | 15 | 15 | 7 | 4.217e-10 | 5spot_SharedNeighbor | Water | Porous | Wet | R245fa | MinimizeLCOE_Brownfield | IgnoreSilica | 2019 | 228.7648 | 261.1543 | 33.9195 | 4 | 1842.3861 | 2096.6588 | 37.5595 | 42.7432 | 272.1154 | 0 | 118.4052 | 26294262.0859 | 1625080.9201 | 28099750.0387 | 16966148.5163 | 0 | 0 | 0 | 28464244.2088 | 74058124.6119 | 50546191.7899 | 226053802.1715 | 961560.8286 | 22956191.5802 | 22956191.5802 | 1478867.319 | 10064197.702 | 0 | 249971554.5803 | 284470811.1815 | 421696.5034 | 135.6782 | 1842.3861 | 2096.6588 | 37.5595 | 42.7432
1 | 5900 | 707 | 0.05 | 15 | 15 | 7 | 5.6234e-10 | 5spot_SharedNeighbor | Water | Porous | Wet | R245fa | MinimizeLCOE_Brownfield | IgnoreSilica | 2019 | 231.8728 | 263.4189 | 34.2137 | 4 | 1839.5002 | 2091.5869 | 37.5007 | 42.6398 | 271.4933 | 0 | 126.26 | 26457560.1984 | 1634932.5252 | 28294516.4674 | 17170576.6547 | 0 | 0 | 0 | 28687458.4798 | 74638882.3577 | 50942570.8848 | 227826497.568 | 961560.8286 | 22956191.5802 | 22956191.5802 | 1478867.319 | 10064197.702 | 0 | 251744249.9768 | 286243506.578 | 562341.3252 | 136.8547 | 1839.5002 | 2091.5869 | 37.5007 | 42.6398
1 | 5900 | 707 | 0.05 | 15 | 15 | 7 | 7.4989e-10 | 5spot_SharedNeighbor | Water | Porous | Wet | R245fa | MinimizeLCOE_Brownfield | IgnoreSilica | 2019 | 234.2164 | 265.0996 | 34.432 | 4 | 1837.4247 | 2087.9132 | 37.4584 | 42.5649 | 271.0196 | 0 | 122.168 | 26578501.6025 | 1642227.6478 | 28438849.3222 | 17324313.5998 | 0 | 0 | 0 | 28853717.9472 | 75071455.3873 | 51237810.866 | 229146876.3727 | 961560.8286 | 22956191.5802 | 22956191.5802 | 1478867.319 | 10064197.702 | 0 | 253064628.7816 | 287563885.3828 | 749894.2093 | 137.7279 | 1837.4247 | 2087.9132 | 37.4584 | 42.5649
1 | 5900 | 707 | 0.05 | 15 | 15 | 7 | 1e-09 | 5spot_SharedNeighbor | Water | Porous | Wet | R245fa | MinimizeLCOE_Brownfield | IgnoreSilica | 2019 | 236.0191 | 266.3757 | 34.5977 | 4 | 1835.8865 | 2085.1751 | 37.427 | 42.5091 | 270.6522 | 0 | 126.4911 | 26670184.6843 | 1647757.2761 | 28548313.2151 | 17442217.173 | 0 | 0 | 0 | 28980304.2159 | 75400806.892 | 51462600.0354 | 230152183.4918 | 961560.8286 | 22956191.5802 | 22956191.5802 | 1478867.319 | 10064197.702 | 0 | 254069935.9007 | 288569192.5019 | 1000000 | 138.3909 | 1835.8865 | 2085.1751 | 37.427 | 42.5091
1 | 5900 | 707 | 0.05 | 15 | 15 | 7 | 1.3335e-09 | 5spot_SharedNeighbor | Water | Porous | Wet | R245fa | MinimizeLCOE_Brownfield | IgnoreSilica | 2019 | 237.3615 | 267.3175 | 34.72 | 4 | 1834.7731 | 2083.1834 | 37.4043 | 42.4685 | 270.3773 | 0 | 134.511 | 26737765.8268 | 1651832.9018 | 28629027.4477 | 17529928.0517 | 0 | 0 | 0 | 29073936.1489 | 75644417.9751 | 51628869.6054 | 230895777.9574 | 961560.8286 | 22956191.5802 | 22956191.5802 | 1478867.319 | 10064197.702 | 0 | 254813530.3662 | 289312786.9674 | 1333521.4322 | 138.8801 | 1834.7731 | 2083.1834 | 37.4043 | 42.4685
1 | 5900 | 707 | 0.05 | 15 | 15 | 7 | 1.7783e-09 | 5spot_SharedNeighbor | Water | Porous | Wet | R245fa | MinimizeLCOE_Brownfield | IgnoreSilica | 2019 | 238.3775 | 268.025 | 34.8119 | 4 | 1833.9493 | 2081.7038 | 37.3875 | 42.4383 | 270.1682 | 0 | 110.4385 | 26788498.4508 | 1654892.2432 | 28689633.7499 | 17596255.3414 | 0 | 0 | 0 | 29144419.1163 | 75827800.1981 | 51754031.7407 | 231455530.8403 | 961560.8286 | 22956191.5802 | 22956191.5802 | 1478867.319 | 10064197.702 | 0 | 255373283.2492 | 289872539.8504 | 1778279.41 | 139.2477 | 1833.9493 | 2081.7038 | 37.3875 | 42.4383
1 | 5900 | 707 | 0.05 | 15 | 15 | 7 | 2.3714e-09 | 5spot_SharedNeighbor | Water | Porous | Wet | R245fa | MinimizeLCOE_Brownfield | IgnoreSilica | 2019 | 239.1474 | 268.5583 | 34.8812 | 4 | 1833.3358 | 2080.5983 | 37.375 | 42.4158 | 270.0093 | 0 | 114.4777 | 26826710.6765 | 1657196.4519 | 28735291.2602 | 17646494.1672 | 0 | 0 | 0 | 29197620.0968 | 75966218.2364 | 51848504.896 | 231878035.785 | 961560.8286 | 22956191.5802 | 22956191.5802 | 1478867.319 | 10064197.702 | 0 | 255795788.1938 | 290295044.795 | 2371373.7057 | 139.5248 | 1833.3358 | 2080.5983 | 37.375 | 42.4158
1 | 5900 | 707 | 0.05 | 15 | 15 | 7 | 3.1623e-09 | 5spot_SharedNeighbor | Water | Porous | Wet | R245fa | MinimizeLCOE_Brownfield | IgnoreSilica | 2019 | 239.7199 | 268.9532 | 34.9325 | 4 | 1832.8845 | 2079.784 | 37.3658 | 42.3992 | 269.8909 | 0 | 119.8906 | 26854991.7961 | 1658901.75 | 28769087.2971 | 17683788.9593 | 0 | 0 | 0 | 29237040.223 | 76068781.3187 | 51918506.3072 | 232191097.6515 | 961560.8286 | 22956191.5802 | 22956191.5802 | 1478867.319 | 10064197.702 | 0 | 256108850.0603 | 290608106.6615 | 3162277.6602 | 139.7299 | 1832.8845 | 2079.784 | 37.3658 | 42.3992
1 | 5900 | 707 | 0.05 | 15 | 15 | 7 | 4.217e-09 | 5spot_SharedNeighbor | Water | Porous | Wet | R245fa | MinimizeLCOE_Brownfield | IgnoreSilica | 2019 | 240.1601 | 269.2557 | 34.9718 | 4 | 1832.5415 | 2079.1637 | 37.3588 | 42.3866 | 269.7996 | 0 | 144.8471 | 26876646.1355 | 1660207.4302 | 28794966.9585 | 17712447.2379 | 0 | 0 | 0 | 29267264.4273 | 76147418.4983 | 51972177.7981 | 232431128.4858 | 961560.8286 | 22956191.5802 | 22956191.5802 | 1478867.319 | 10064197.702 | 0 | 256348880.8946 | 290848137.4958 | 4216965.0343 | 139.8871 | 1832.5415 | 2079.1637 | 37.3588 | 42.3866
1 | 5900 | 707 | 0.05 | 15 | 15 | 7 | 5.6234e-09 | 5spot_SharedNeighbor | Water | Porous | Wet | R245fa | MinimizeLCOE_Brownfield | IgnoreSilica | 2019 | 240.489 | 269.4812 | 35.0011 | 4 | 1832.287 | 2078.7028 | 37.3536 | 42.3772 | 269.7313 | 0 | 146.5176 | 26892788.2473 | 1661180.7225 | 28814260.3083 | 17733859.4536 | 0 | 0 | 0 | 29289814.6054 | 76206089.4361 | 52012221.9187 | 232610214.6918 | 961560.8286 | 22956191.5802 | 22956191.5802 | 1478867.319 | 10064197.702 | 0 | 256527967.1006 | 291027223.7018 | 5623413.2519 | 140.0043 | 1832.287 | 2078.7028 | 37.3536 | 42.3772
1 | 5900 | 707 | 0.05 | 15 | 15 | 7 | 7.4989e-09 | 5spot_SharedNeighbor | Water | Porous | Wet | R245fa | MinimizeLCOE_Brownfield | IgnoreSilica | 2019 | 240.7326 | 269.648 | 35.0227 | 4 | 1832.0994 | 2078.3628 | 37.3498 | 42.3702 | 269.6807 | 0 | 152.8787 | 26904721.7939 | 1661900.2474 | 28828524.3231 | 17749712.6524 | 0 | 0 | 0 | 29306495.0165 | 76249488.4443 | 52041842.6335 | 232742685.1111 | 961560.8286 | 22956191.5802 | 22956191.5802 | 1478867.319 | 10064197.702 | 0 | 256660437.52 | 291159694.1212 | 7498942.0933 | 140.0909 | 1832.0994 | 2078.3628 | 37.3498 | 42.3702
1 | 5900 | 707 | 0.05 | 15 | 15 | 7 | 1e-08 | 5spot_SharedNeighbor | Water | Porous | Wet | R245fa | MinimizeLCOE_Brownfield | IgnoreSilica | 2019 | 240.9178 | 269.7746 | 35.0392 | 4 | 1831.9575 | 2078.1053 | 37.3469 | 42.365 | 269.6421 | 0 | 139.5654 | 26913780.0891 | 1662446.4047 | 28839352.0522 | 17761765.8897 | 0 | 0 | 0 | 29319164.3299 | 76282451.3989 | 52064340.5274 | 232843300.6918 | 961560.8286 | 22956191.5802 | 22956191.5802 | 1478867.319 | 10064197.702 | 0 | 256761053.1006 | 291260309.7018 | 10000000 | 140.1567 | 1831.9575 | 2078.1053 | 37.3469 | 42.365
1 | 6000 | 707 | 0.05 | 15 | 15 | 7 | 1e-13 | 5spot_SharedNeighbor | Water | Porous | Wet | R245fa | MinimizeLCOE_Brownfield | IgnoreSilica | 2019 | 1.5297 | 1.1075 | 0.13773 | 4 | 50694.2831 | 114716.6879 | 1033.4715 | 2338.6548 | 215.9996 | 0 | 54.247 | 548343.3086 | 35488.6908 | 355355.0092 | 126499.8335 | 0 | 51234.2017 | 0 | 435599.2071 | 1133339.7831 | 773527.6898 | 3459387.7238 | 961560.8286 | 23508061.4514 | 23508061.4514 | 1478867.319 | 10284945.6504 | 0 | 27929010.0038 | 63200884.4247 | 100 | 0.55093 | 50694.2831 | 114716.6879 | 1033.4715 | 2338.6548
1 | 6000 | 707 | 0.05 | 15 | 15 | 7 | 1.3335e-13 | 5spot_SharedNeighbor | Water | Porous | Wet | R245fa | MinimizeLCOE_Brownfield | IgnoreSilica | 2019 | 1.9431 | 1.6104 | 0.20394 | 4 | 35473.574 | 78711.3135 | 723.1768 | 1604.6366 | 231.4364 | 0 | 258.5481 | 712531.3999 | 46121.2016 | 479437.2117 | 157390.4168 | 0 | 47252.9094 | 0 | 562665.9244 | 1463941.3165 | 999170.0295 | 4468510.4098 | 961560.8286 | 23508061.4514 | 23508061.4514 | 1478867.319 | 10284945.6504 | 0 | 28938132.6899 | 64210007.1107 | 133.3521 | 0.81577 | 35473.574 | 78711.3135 | 723.1768 | 1604.6366
1 | 6000 | 707 | 0.05 | 15 | 15 | 7 | 1.7783e-13 | 5spot_SharedNeighbor | Water | Porous | Wet | R245fa | MinimizeLCOE_Brownfield | IgnoreSilica | 2019 | 2.4682 | 2.2742 | 0.29192 | 4 | 25820.2024 | 56027.5102 | 526.3797 | 1142.1966 | 244.5311 | 0 | 346.9653 | 907557.9499 | 58725.2334 | 631895.176 | 197036.5339 | 0 | 38539.771 | 0 | 715164.319 | 1860710.8577 | 1269973.3942 | 5679603.2352 | 961560.8286 | 23508061.4514 | 23508061.4514 | 1478867.319 | 10284945.6504 | 0 | 30149225.5152 | 65421099.936 | 177.8279 | 1.1677 | 25820.2024 | 56027.5102 | 526.3797 | 1142.1966
1 | 6000 | 707 | 0.05 | 15 | 15 | 7 | 2.3714e-13 | 5spot_SharedNeighbor | Water | Porous | Wet | R245fa | MinimizeLCOE_Brownfield | IgnoreSilica | 2019 | 3.11 | 3.1117 | 0.40367 | 4 | 19526.4513 | 41370.7863 | 398.0731 | 843.3994 | 255.0902 | 0 | 427.2247 | 1131090.2991 | 73139.183 | 812060.3395 | 246166.3426 | 0 | 16848.1823 | 0 | 888928.6951 | 2312810.1203 | 1578540.4306 | 7059583.5925 | 961560.8286 | 23508061.4514 | 23508061.4514 | 1478867.319 | 10284945.6504 | 0 | 31529205.8726 | 66801080.2934 | 237.1374 | 1.6147 | 19526.4513 | 41370.7863 | 398.0731 | 843.3994
1 | 6000 | 707 | 0.05 | 15 | 15 | 7 | 3.1623e-13 | 5spot_SharedNeighbor | Water | Porous | Wet | R245fa | MinimizeLCOE_Brownfield | IgnoreSilica | 2019 | 2.9155 | 2.8572 | 0.37108 | 4 | 20931.3878 | 44694.2914 | 426.7147 | 911.1536 | 252.4122 | 0 | 352.2436 | 1065267.5435 | 68898.2053 | 758472.9162 | 231242.0744 | 0 | 6833.479 | 0 | 830978.5452 | 2162035.7174 | 1475633.8025 | 6599362.2835 | 961560.8286 | 23508061.4514 | 23508061.4514 | 1478867.319 | 10284945.6504 | 0 | 31068984.5636 | 66340858.9844 | 316.2278 | 1.4843 | 20931.3878 | 44694.2914 | 426.7147 | 911.1536
1 | 6000 | 707 | 0.05 | 15 | 15 | 7 | 4.217e-13 | 5spot_SharedNeighbor | Water | Porous | Wet | R245fa | MinimizeLCOE_Brownfield | IgnoreSilica | 2019 | 3.1489 | 3.1657 | 0.41117 | 4 | 19193.023 | 40638.9059 | 391.2757 | 828.4791 | 255.7058 | 0 | 342.2703 | 1144841.1655 | 74024.802 | 823307.7169 | 249208.3385 | 0 | 0 | 0 | 893638.9889 | 2325065.3387 | 1586904.8689 | 7096991.2194 | 961560.8286 | 23508061.4514 | 23508061.4514 | 1478867.319 | 10284945.6504 | 0 | 31566613.4995 | 66838487.9203 | 421.6965 | 1.6447 | 19193.023 | 40638.9059 | 391.2757 | 828.4791
1 | 6000 | 707 | 0.05 | 15 | 15 | 7 | 5.6234e-13 | 5spot_SharedNeighbor | Water | Porous | Wet | R245fa | MinimizeLCOE_Brownfield | IgnoreSilica | 2019 | 4.0311 | 4.3487 | 0.56483 | 4 | 14810.0155 | 30421.7739 | 301.9222 | 620.189 | 264.8324 | 0 | 69.8593 | 1431321.3452 | 92448.8961 | 1061392.1522 | 317687.5887 | 0 | 0 | 0 | 1132111.4931 | 2945521.877 | 2010379.2055 | 8990862.5578 | 961560.8286 | 23508061.4514 | 23508061.4514 | 1478867.319 | 10284945.6504 | 0 | 33460484.8378 | 68732359.2587 | 562.3413 | 2.2593 | 14810.0155 | 30421.7739 | 301.9222 | 620.189
1 | 6000 | 707 | 0.05 | 15 | 15 | 7 | 7.4989e-13 | 5spot_SharedNeighbor | Water | Porous | Wet | R245fa | MinimizeLCOE_Brownfield | IgnoreSilica | 2019 | 5.1495 | 5.8778 | 0.76343 | 4 | 11704.988 | 23255.4122 | 238.622 | 474.093 | 272.0996 | 0 | 83.75 | 1769795.013 | 114156.1857 | 1350700.2499 | 405427.5691 | 0 | 0 | 0 | 1419630.8169 | 3693588.1792 | 2520949.828 | 11274247.8417 | 961560.8286 | 23508061.4514 | 23508061.4514 | 1478867.319 | 10284945.6504 | 0 | 35743870.1218 | 71015744.5426 | 749.8942 | 3.0537 | 11704.988 | 23255.4122 | 238.622 | 474.093
1 | 6000 | 707 | 0.05 | 15 | 15 | 7 | 1e-12 | 5spot_SharedNeighbor | Water | Porous | Wet | R245fa | MinimizeLCOE_Brownfield | IgnoreSilica | 2019 | 6.6064 | 7.8936 | 1.0253 | 4 | 9403.0934 | 18003.8864 | 191.6948 | 367.0336 | 277.9078 | 0 | 60.557 | 2179086.3759 | 140326.9417 | 1710041.0479 | 520540.6027 | 0 | 0 | 0 | 1774498.0376 | 4616879.8942 | 3151115.3952 | 14092488.295 | 961560.8286 | 23508061.4514 | 23508061.4514 | 1478867.319 | 10284945.6504 | 0 | 38562110.5751 | 73833984.9959 | 1000 | 4.101 | 9403.0934 | 18003.8864 | 191.6948 | 367.0336
1 | 6000 | 707 | 0.05 | 15 | 15 | 7 | 1.3335e-12 | 5spot_SharedNeighbor | Water | Porous | Wet | R245fa | MinimizeLCOE_Brownfield | IgnoreSilica | 2019 | 8.4869 | 10.4852 | 1.3619 | 4 | 7704.1548 | 14179.1212 | 157.0596 | 289.0606 | 282.0871 | 0 | 76.5722 | 2663130.1363 | 171179.4965 | 2146086.9693 | 669176.4407 | 0 | 0 | 0 | 2203333.4867 | 5732621.7665 | 3912632.1492 | 17498160.4451 | 961560.8286 | 23508061.4514 | 23508061.4514 | 1478867.319 | 10284945.6504 | 0 | 41967782.7251 | 77239657.146 | 1333.5214 | 5.4474 | 7704.1548 | 14179.1212 | 157.0596 | 289.0606
1 | 6000 | 707 | 0.05 | 15 | 15 | 7 | 1.7783e-12 | 5spot_SharedNeighbor | Water | Porous | Wet | R245fa | MinimizeLCOE_Brownfield | IgnoreSilica | 2019 | 11.0226 | 14.1188 | 1.8338 | 4 | 6331.2275 | 11139.8145 | 129.0706 | 227.1002 | 286.5212 | 0 | 88.1541 | 3287159.7147 | 210817.0687 | 2722847.6805 | 872912.2957 | 0 | 0 | 0 | 2766557.3363 | 7198014.69 | 4912792.9303 | 21971101.7162 | 961560.8286 | 23508061.4514 | 23508061.4514 | 1478867.319 | 10284945.6504 | 0 | 46440723.9962 | 81712598.4171 | 1778.2794 | 7.3352 | 6331.2275 | 11139.8145 | 129.0706 | 227.1002
1 | 6000 | 707 | 0.05 | 15 | 15 | 7 | 2.3714e-12 | 5spot_SharedNeighbor | Water | Porous | Wet | R245fa | MinimizeLCOE_Brownfield | IgnoreSilica | 2019 | 14.3212 | 18.8013 | 2.442 | 4 | 5309.9206 | 8920.9303 | 108.2499 | 181.8652 | 289.4889 | 0 | 76.1714 | 4026736.0655 | 257619.034 | 3424005.129 | 1137216.1854 | 0 | 0 | 0 | 3449774.8014 | 8975606.3872 | 6126035.7895 | 27396993.392 | 961560.8286 | 23508061.4514 | 23508061.4514 | 1478867.319 | 10284945.6504 | 0 | 51866615.672 | 87138490.0929 | 2371.3737 | 9.7679 | 5309.9206 | 8920.9303 | 108.2499 | 181.8652
1 | 6000 | 707 | 0.05 | 15 | 15 | 7 | 3.1623e-12 | 5spot_SharedNeighbor | Water | Porous | Wet | R245fa | MinimizeLCOE_Brownfield | IgnoreSilica | 2019 | 18.6527 | 24.9698 | 3.2432 | 4 | 4517.4004 | 7236.3466 | 92.0933 | 147.5227 | 291.8016 | 0 | 71.4105 | 4924696.0934 | 314222.7152 | 4296520.0249 | 1484946.35 | 0 | 0 | 0 | 4297950.2215 | 11182384.8456 | 7632207.4322 | 34132927.6828 | 961560.8286 | 23508061.4514 | 23508061.4514 | 1478867.319 | 10284945.6504 | 0 | 58602549.9628 | 93874424.3836 | 3162.2777 | 12.9726 | 4517.4004 | 7236.3466 | 92.0933 | 147.5227
1 | 6000 | 707 | 0.05 | 15 | 15 | 7 | 4.217e-12 | 5spot_SharedNeighbor | Water | Porous | Wet | R245fa | MinimizeLCOE_Brownfield | IgnoreSilica | 2019 | 24.3795 | 33.1418 | 4.3046 | 4 | 3892.527 | 5941.0414 | 79.3544 | 121.1162 | 293.6016 | 0 | 90.0498 | 6021854.2322 | 383098.7049 | 5388726.0444 | 1945253.3875 | 0 | 0 | 0 | 5358183.6239 | 13940894.6747 | 9514947.0723 | 42552957.7398 | 961560.8286 | 23508061.4514 | 23508061.4514 | 1478867.319 | 10284945.6504 | 0 | 67022580.0198 | 102294454.4407 | 4216.965 | 17.2183 | 3892.527 | 5941.0414 | 79.3544 | 121.1162
1 | 6000 | 707 | 0.05 | 15 | 15 | 7 | 5.6234e-12 | 5spot_SharedNeighbor | Water | Porous | Wet | R245fa | MinimizeLCOE_Brownfield | IgnoreSilica | 2019 | 31.8728 | 43.8467 | 5.6949 | 4 | 3399.6638 | 4948.0489 | 69.3067 | 100.8727 | 294.979 | 0 | 81.4369 | 7348438.9729 | 466018.0255 | 6741152.3352 | 2547922.8731 | 0 | 0 | 0 | 6670377.5606 | 17354954.1301 | 11845112.8024 | 52973976.6998 | 961560.8286 | 23508061.4514 | 23508061.4514 | 1478867.319 | 10284945.6504 | 0 | 77443598.9799 | 112715473.4007 | 5623.4133 | 22.7798 | 3399.6638 | 4948.0489 | 69.3067 | 100.8727
1 | 6000 | 707 | 0.05 | 15 | 15 | 7 | 7.4989e-12 | 5spot_SharedNeighbor | Water | Porous | Wet | R245fa | MinimizeLCOE_Brownfield | IgnoreSilica | 2019 | 41.6124 | 57.7644 | 7.5026 | 4 | 3007.8444 | 4183.1627 | 61.319 | 85.2794 | 296.0148 | 0 | 71.0543 | 8942489.2263 | 565209.1161 | 8404520.3431 | 3331522.4283 | 0 | 0 | 0 | 8285059.0344 | 21556024.1082 | 14712429.3858 | 65797253.6422 | 961560.8286 | 23508061.4514 | 23508061.4514 | 1478867.319 | 10284945.6504 | 0 | 90266875.9222 | 125538750.343 | 7498.9421 | 30.0105 | 3007.8444 | 4183.1627 | 61.319 | 85.2794
1 | 6000 | 707 | 0.05 | 15 | 15 | 7 | 1e-11 | 5spot_SharedNeighbor | Water | Porous | Wet | R245fa | MinimizeLCOE_Brownfield | IgnoreSilica | 2019 | 54.0506 | 75.4916 | 9.8051 | 4 | 2696.6275 | 3595.9535 | 54.9744 | 73.3084 | 296.7134 | 0 | 93.3394 | 10822748.3854 | 681672.8313 | 10411267.1962 | 4331121.8353 | 0 | 0 | 0 | 10236255.9968 | 26632638.3589 | 18177322.9259 | 81293027.5298 | 961560.8286 | 23508061.4514 | 23508061.4514 | 1478867.319 | 10284945.6504 | 0 | 105762649.8098 | 141034524.2306 | 10000 | 39.2203 | 2696.6275 | 3595.9535 | 54.9744 | 73.3084
1 | 6000 | 707 | 0.05 | 15 | 15 | 7 | 1.3335e-11 | 5spot_SharedNeighbor | Water | Porous | Wet | R245fa | MinimizeLCOE_Brownfield | IgnoreSilica | 2019 | 69.4421 | 97.1682 | 12.6205 | 4 | 2452.688 | 3151.3897 | 50.0014 | 64.2453 | 296.9234 | 0 | 95.0437 | 12959504.7021 | 813417.9049 | 12741010.3891 | 5561909.7571 | 0 | 0 | 0 | 12509578.6738 | 32547357.6417 | 22214240.3718 | 99347019.4406 | 961560.8286 | 23508061.4514 | 23508061.4514 | 1478867.319 | 10284945.6504 | 0 | 123816641.7206 | 159088516.1415 | 13335.2143 | 50.482 | 2452.688 | 3151.3897 | 50.0014 | 64.2453
1 | 6000 | 707 | 0.05 | 15 | 15 | 7 | 1.7783e-11 | 5spot_SharedNeighbor | Water | Porous | Wet | R245fa | MinimizeLCOE_Brownfield | IgnoreSilica | 2019 | 87.6005 | 121.9814 | 15.8433 | 4 | 2266.7145 | 2823.2874 | 46.21 | 57.5565 | 296.3697 | 0 | 89.7463 | 15246195.5496 | 953789.4962 | 15283388.392 | 6995746.4556 | 0 | 0 | 0 | 15006856.7584 | 39044762.9558 | 26648853.007 | 119179592.6146 | 961560.8286 | 23508061.4514 | 23508061.4514 | 1478867.319 | 10284945.6504 | 0 | 143649214.8946 | 178921089.3154 | 17782.7941 | 63.3733 | 2266.7145 | 2823.2874 | 46.21 | 57.5565
1 | 6000 | 707 | 0.05 | 15 | 15 | 7 | 2.3714e-11 | 5spot_SharedNeighbor | Water | Porous | Wet | R245fa | MinimizeLCOE_Brownfield | IgnoreSilica | 2019 | 107.671 | 147.9782 | 19.2199 | 4 | 2130.4616 | 2589.256 | 43.4323 | 52.7855 | 294.8681 | 0 | 103.0577 | 17505106.8237 | 1091906.1781 | 17837863.4907 | 8546636.7243 | 0 | 0 | 0 | 17542790.1546 | 45642741.4611 | 31152108.9118 | 139319153.7443 | 961560.8286 | 23508061.4514 | 23508061.4514 | 1478867.319 | 10284945.6504 | 0 | 163788776.0243 | 199060650.4451 | 23713.7371 | 76.8795 | 2130.4616 | 2589.256 | 43.4323 | 52.7855
1 | 6000 | 707 | 0.05 | 15 | 15 | 7 | 3.1623e-11 | 5spot_SharedNeighbor | Water | Porous | Wet | R245fa | MinimizeLCOE_Brownfield | IgnoreSilica | 2019 | 128.3969 | 172.8749 | 22.4535 | 4 | 2034.1938 | 2426.9145 | 41.4698 | 49.4759 | 292.4793 | 0 | 81.4964 | 19565716.5886 | 1217473.1492 | 20200882.5184 | 10103053.4921 | 0 | 0 | 0 | 19923979.0418 | 51838106.4967 | 35380572.8506 | 158229784.1374 | 961560.8286 | 23508061.4514 | 23508061.4514 | 1478867.319 | 10284945.6504 | 0 | 182699406.4174 | 217971280.8383 | 31622.7766 | 89.8142 | 2034.1938 | 2426.9145 | 41.4698 | 49.4759
1 | 6000 | 707 | 0.05 | 15 | 15 | 7 | 4.217e-11 | 5spot_SharedNeighbor | Water | Porous | Wet | R245fa | MinimizeLCOE_Brownfield | IgnoreSilica | 2019 | 148.4675 | 195.2342 | 25.3576 | 4 | 1966.7746 | 2314.5187 | 40.0954 | 47.1846 | 289.6858 | 0 | 98.774 | 21346184.9368 | 1325672.0601 | 22265345.6533 | 11571362.3726 | 0 | 0 | 0 | 22038340.3589 | 57339240.9286 | 39135210.1374 | 175021356.4477 | 961560.8286 | 23508061.4514 | 23508061.4514 | 1478867.319 | 10284945.6504 | 0 | 199490978.7277 | 234762853.1485 | 42169.6503 | 101.4305 | 1966.7746 | 2314.5187 | 40.0954 | 47.1846
1 | 6000 | 707 | 0.05 | 15 | 15 | 7 | 5.6234e-11 | 5spot_SharedNeighbor | Water | Porous | Wet | R245fa | MinimizeLCOE_Brownfield | IgnoreSilica | 2019 | 166.9548 | 214.617 | 27.8751 | 4 | 1918.7818 | 2235.12 | 39.117 | 45.5659 | 286.9547 | 0 | 60.9278 | 22843805.7215 | 1416484.4964 | 24016846.4469 | 12898197.7578 | 0 | 0 | 0 | 23858380.4248 | 62074611.8386 | 42367198.0855 | 189475524.7714 | 961560.8286 | 23508061.4514 | 23508061.4514 | 1478867.319 | 10284945.6504 | 0 | 213945147.0514 | 249217021.4723 | 56234.1325 | 111.5005 | 1918.7818 | 2235.12 | 39.117 | 45.5659
1 | 6000 | 707 | 0.05 | 15 | 15 | 7 | 7.4989e-11 | 5spot_SharedNeighbor | Water | Porous | Wet | R245fa | MinimizeLCOE_Brownfield | IgnoreSilica | 2019 | 182.7937 | 230.1695 | 29.8951 | 4 | 1886.0662 | 2181.0295 | 38.45 | 44.4632 | 284.4336 | 0 | 70.3166 | 24018240.186 | 1487580.3126 | 25399370.252 | 14012717.1443 | 0 | 0 | 0 | 25317984.079 | 65872201.141 | 44959130.8171 | 201067223.932 | 961560.8286 | 23508061.4514 | 23508061.4514 | 1478867.319 | 10284945.6504 | 0 | 225536846.212 | 260808720.6328 | 74989.4209 | 119.5806 | 1886.0662 | 2181.0295 | 38.45 | 44.4632
1 | 6000 | 707 | 0.05 | 15 | 15 | 7 | 1e-10 | 5spot_SharedNeighbor | Water | Porous | Wet | R245fa | MinimizeLCOE_Brownfield | IgnoreSilica | 2019 | 196.0728 | 242.3708 | 31.4799 | 4 | 1863.682 | 2143.7964 | 37.9937 | 43.7042 | 282.1543 | 0 | 63.1109 | 24924128.3302 | 1542350.8045 | 26470914.1844 | 14930575.4204 | 0 | 0 | 0 | 26468507.8084 | 68865627.88 | 47002206.0753 | 210204310.5032 | 961560.8286 | 23508061.4514 | 23508061.4514 | 1478867.319 | 10284945.6504 | 0 | 234673932.7832 | 269945807.2041 | 100000 | 125.9195 | 1863.682 | 2143.7964 | 37.9937 | 43.7042
1 | 6000 | 707 | 0.05 | 15 | 15 | 7 | 1.3335e-10 | 5spot_SharedNeighbor | Water | Porous | Wet | R245fa | MinimizeLCOE_Brownfield | IgnoreSilica | 2019 | 206.8622 | 251.7139 | 32.6934 | 4 | 1848.3709 | 2118.0881 | 37.6815 | 43.1801 | 280.1948 | 0 | 71.6875 | 25609215.0495 | 1583733.155 | 27284153.0145 | 15665180.5025 | 0 | 0 | 0 | 27355489.8714 | 71173373.2628 | 48577289.7185 | 217248434.5742 | 961560.8286 | 23508061.4514 | 23508061.4514 | 1478867.319 | 10284945.6504 | 0 | 241718056.8542 | 276989931.2751 | 133352.1432 | 130.7736 | 1848.3709 | 2118.0881 | 37.6815 | 43.1801
1 | 6000 | 707 | 0.05 | 15 | 15 | 7 | 1.7783e-10 | 5spot_SharedNeighbor | Water | Porous | Wet | R245fa | MinimizeLCOE_Brownfield | IgnoreSilica | 2019 | 215.4468 | 258.7803 | 33.6112 | 4 | 1837.8292 | 2100.1813 | 37.4666 | 42.815 | 278.5683 | 0 | 79.0807 | 26122651.2046 | 1614725.8878 | 27895212.6085 | 16243001.4644 | 0 | 0 | 0 | 28031480.5545 | 72932162.3554 | 49777699.4136 | 222616933.4888 | 961560.8286 | 23508061.4514 | 23508061.4514 | 1478867.319 | 10284945.6504 | 0 | 247086555.7688 | 282358430.1896 | 177827.941 | 134.4448 | 1837.8292 | 2100.1813 | 37.4666 | 42.815
1 | 6000 | 707 | 0.05 | 15 | 15 | 7 | 2.3714e-10 | 5spot_SharedNeighbor | Water | Porous | Wet | R245fa | MinimizeLCOE_Brownfield | IgnoreSilica | 2019 | 222.1675 | 264.0823 | 34.2998 | 4 | 1830.5008 | 2087.5856 | 37.3172 | 42.5583 | 277.2541 | 0 | 89.4543 | 26505321.4857 | 1637813.5775 | 28351506.6653 | 16690807.5559 | 0 | 0 | 0 | 28542325.2209 | 74261275.3889 | 50684846.3695 | 226673896.2637 | 961560.8286 | 23508061.4514 | 23508061.4514 | 1478867.319 | 10284945.6504 | 0 | 251143518.5437 | 286415392.9645 | 237137.3706 | 137.1994 | 1830.5008 | 2087.5856 | 37.3172 | 42.5583
1 | 6000 | 707 | 0.05 | 15 | 15 | 7 | 3.1623e-10 | 5spot_SharedNeighbor | Water | Porous | Wet | R245fa | MinimizeLCOE_Brownfield | IgnoreSilica | 2019 | 227.381 | 268.0573 | 34.8161 | 4 | 1825.347 | 2078.6196 | 37.2122 | 42.3755 | 276.21 | 0 | 93.5922 | 26790810.5369 | 1655031.6654 | 28692396.12 | 17035991.5029 | 0 | 0 | 0 | 28927949.6318 | 75264591.0036 | 51369629.8927 | 229736400.3533 | 961560.8286 | 23508061.4514 | 23508061.4514 | 1478867.319 | 10284945.6504 | 0 | 254206022.6334 | 289477897.0542 | 316227.766 | 139.2645 | 1825.347 | 2078.6196 | 37.2122 | 42.3755
1 | 6000 | 707 | 0.05 | 15 | 15 | 7 | 4.217e-10 | 5spot_SharedNeighbor | Water | Porous | Wet | R245fa | MinimizeLCOE_Brownfield | IgnoreSilica | 2019 | 231.371 | 271.0172 | 35.2006 | 4 | 1821.6994 | 2072.2059 | 37.1378 | 42.2447 | 275.3967 | 0 | 121.2626 | 27002628.2889 | 1667803.0982 | 28945576.9799 | 17298677.6696 | 0 | 0 | 0 | 29216727.5543 | 76015931.9213 | 51882435.5075 | 232029781.0196 | 961560.8286 | 23508061.4514 | 23508061.4514 | 1478867.319 | 10284945.6504 | 0 | 256499403.2996 | 291771277.7205 | 421696.5034 | 140.8023 | 1821.6994 | 2072.2059 | 37.1378 | 42.2447
1 | 6000 | 707 | 0.05 | 15 | 15 | 7 | 5.6234e-10 | 5spot_SharedNeighbor | Water | Porous | Wet | R245fa | MinimizeLCOE_Brownfield | IgnoreSilica | 2019 | 234.4332 | 273.2398 | 35.4892 | 4 | 1819.0691 | 2067.5379 | 37.0842 | 42.1496 | 274.764 | 0 | 114.7293 | 27161254.8149 | 1677365.4703 | 29135322.9468 | 17499335.7861 | 0 | 0 | 0 | 29434578.8171 | 76582736.2197 | 52269291.0878 | 233759885.1428 | 961560.8286 | 23508061.4514 | 23508061.4514 | 1478867.319 | 10284945.6504 | 0 | 258229507.4228 | 293501381.8437 | 562341.3252 | 141.957 | 1819.0691 | 2067.5379 | 37.0842 | 42.1496
1 | 6000 | 707 | 0.05 | 15 | 15 | 7 | 7.4989e-10 | 5spot_SharedNeighbor | Water | Porous | Wet | R245fa | MinimizeLCOE_Brownfield | IgnoreSilica | 2019 | 236.7379 | 274.8847 | 35.7029 | 4 | 1817.1811 | 2064.163 | 37.0457 | 42.0808 | 274.2833 | 0 | 112.0127 | 27278422.4396 | 1684427.5511 | 29275554.9678 | 17649730.8077 | 0 | 0 | 0 | 29596372.9488 | 77003691.362 | 52556601.6222 | 235044801.6993 | 961560.8286 | 23508061.4514 | 23508061.4514 | 1478867.319 | 10284945.6504 | 0 | 259514423.9794 | 294786298.4002 | 749894.2093 | 142.8115 | 1817.1811 | 2064.163 | 37.0457 | 42.0808
1 | 6000 | 707 | 0.05 | 15 | 15 | 7 | 1e-09 | 5spot_SharedNeighbor | Water | Porous | Wet | R245fa | MinimizeLCOE_Brownfield | IgnoreSilica | 2019 | 238.5064 | 276.1305 | 35.8647 | 4 | 1815.7884 | 2061.656 | 37.0173 | 42.0296 | 273.9114 | 0 | 132.9089 | 27367034.4273 | 1689767.8969 | 29381654.2342 | 17764922.3311 | 0 | 0 | 0 | 29719317.767 | 77323568.5593 | 52774924.3822 | 236021189.5981 | 961560.8286 | 23508061.4514 | 23508061.4514 | 1478867.319 | 10284945.6504 | 0 | 260490811.8781 | 295762686.299 | 1000000 | 143.4588 | 1815.7884 | 2061.656 | 37.0173 | 42.0296
1 | 6000 | 707 | 0.05 | 15 | 15 | 7 | 1.3335e-09 | 5spot_SharedNeighbor | Water | Porous | Wet | R245fa | MinimizeLCOE_Brownfield | IgnoreSilica | 2019 | 239.8294 | 277.0536 | 35.9846 | 4 | 1814.7756 | 2059.8241 | 36.9967 | 41.9923 | 273.6318 | 0 | 139.0129 | 27432615.3166 | 1693719.9087 | 29460201.6428 | 17850919.2758 | 0 | 0 | 0 | 29810607.8961 | 77561086.7492 | 52937035.4273 | 236746186.2164 | 961560.8286 | 23508061.4514 | 23508061.4514 | 1478867.319 | 10284945.6504 | 0 | 261215808.4964 | 296487682.9173 | 1333521.4322 | 143.9384 | 1814.7756 | 2059.8241 | 36.9967 | 41.9923
1 | 6000 | 707 | 0.05 | 15 | 15 | 7 | 1.7783e-09 | 5spot_SharedNeighbor | Water | Porous | Wet | R245fa | MinimizeLCOE_Brownfield | IgnoreSilica | 2019 | 240.8252 | 277.7433 | 36.0742 | 4 | 1814.0306 | 2058.4706 | 36.9815 | 41.9647 | 273.4205 | 0 | 142.4092 | 27481580.433 | 1696670.4456 | 29518861.5171 | 17915599.987 | 0 | 0 | 0 | 29878957.8293 | 77738919.2547 | 53058409.7664 | 237288999.2331 | 961560.8286 | 23508061.4514 | 23508061.4514 | 1478867.319 | 10284945.6504 | 0 | 261758621.5132 | 297030495.934 | 1778279.41 | 144.2967 | 1814.0306 | 2058.4706 | 36.9815 | 41.9647
1 | 6000 | 707 | 0.05 | 15 | 15 | 7 | 2.3714e-09 | 5spot_SharedNeighbor | Water | Porous | Wet | R245fa | MinimizeLCOE_Brownfield | IgnoreSilica | 2019 | 241.5757 | 278.2602 | 36.1413 | 4 | 1813.479 | 2057.4649 | 36.9702 | 41.9442 | 273.2607 | 0 | 145.0535 | 27518254.4243 | 1698880.2433 | 29562804.2401 | 17964317.4824 | 0 | 0 | 0 | 29930259.9921 | 77872396.959 | 53149511.0422 | 237696424.3834 | 961560.8286 | 23508061.4514 | 23508061.4514 | 1478867.319 | 10284945.6504 | 0 | 262166046.6634 | 297437921.0843 | 2371373.7057 | 144.5652 | 1813.479 | 2057.4649 | 36.9702 | 41.9442
1 | 6000 | 707 | 0.05 | 15 | 15 | 7 | 3.1623e-09 | 5spot_SharedNeighbor | Water | Porous | Wet | R245fa | MinimizeLCOE_Brownfield | IgnoreSilica | 2019 | 242.148 | 278.6526 | 36.1923 | 4 | 1813.0644 | 2056.7067 | 36.9618 | 41.9287 | 273.1385 | 0 | 137.599 | 27546079.3421 | 1700556.7808 | 29596148.3149 | 18001450.5176 | 0 | 0 | 0 | 29969251.6326 | 77973845.2093 | 53218751.5576 | 238006083.3549 | 961560.8286 | 23508061.4514 | 23508061.4514 | 1478867.319 | 10284945.6504 | 0 | 262475705.6349 | 297747580.0558 | 3162277.6602 | 144.7691 | 1813.0644 | 2056.7067 | 36.9618 | 41.9287
1 | 6000 | 707 | 0.05 | 15 | 15 | 7 | 4.217e-09 | 5spot_SharedNeighbor | Water | Porous | Wet | R245fa | MinimizeLCOE_Brownfield | IgnoreSilica | 2019 | 242.5574 | 278.9328 | 36.2287 | 4 | 1812.7697 | 2056.1672 | 36.9558 | 41.9177 | 273.0512 | 0 | 129.7054 | 27565943.7377 | 1701753.6416 | 29619955.1406 | 18028009.4515 | 0 | 0 | 0 | 29997108.1689 | 78046322.2024 | 53268218.5947 | 238227310.9374 | 961560.8286 | 23508061.4514 | 23508061.4514 | 1478867.319 | 10284945.6504 | 0 | 262696933.2174 | 297968807.6382 | 4216965.0343 | 144.9147 | 1812.7697 | 2056.1672 | 36.9558 | 41.9177
1 | 6000 | 707 | 0.05 | 15 | 15 | 7 | 5.6234e-09 | 5spot_SharedNeighbor | Water | Porous | Wet | R245fa | MinimizeLCOE_Brownfield | IgnoreSilica | 2019 | 242.8863 | 279.157 | 36.2578 | 4 | 1812.5359 | 2055.738 | 36.951 | 41.909 | 272.9807 | 0 | 133.5078 | 27581830.146 | 1702710.8043 | 29638995.8373 | 18049335.648 | 0 | 0 | 0 | 30019420.2499 | 78104373.6604 | 53307839.9076 | 238404506.2534 | 961560.8286 | 23508061.4514 | 23508061.4514 | 1478867.319 | 10284945.6504 | 0 | 262874128.5334 | 298146002.9542 | 5623413.2519 | 145.0311 | 1812.5359 | 2055.738 | 36.951 | 41.909
1 | 6000 | 707 | 0.05 | 15 | 15 | 7 | 7.4989e-09 | 5spot_SharedNeighbor | Water | Porous | Wet | R245fa | MinimizeLCOE_Brownfield | IgnoreSilica | 2019 | 243.1226 | 279.3179 | 36.2787 | 4 | 1812.3682 | 2055.4302 | 36.9476 | 41.9027 | 272.9301 | 0 | 139.1975 | 27593236.035 | 1703398.0038 | 29652667.1398 | 18064655.9515 | 0 | 0 | 0 | 30035443.2807 | 78146062.2998 | 53336293.2607 | 238531755.9712 | 961560.8286 | 23508061.4514 | 23508061.4514 | 1478867.319 | 10284945.6504 | 0 | 263001378.2513 | 298273252.6721 | 7498942.0933 | 145.1148 | 1812.3682 | 2055.4302 | 36.9476 | 41.9027
1 | 6000 | 707 | 0.05 | 15 | 15 | 7 | 1e-08 | 5spot_SharedNeighbor | Water | Porous | Wet | R245fa | MinimizeLCOE_Brownfield | IgnoreSilica | 2019 | 243.3079 | 279.4437 | 36.295 | 4 | 1812.2379 | 2055.1904 | 36.9449 | 41.8978 | 272.8903 | 0 | 132.0166 | 27602149.4673 | 1703935.0281 | 29663351.3717 | 18076657.8681 | 0 | 0 | 0 | 30047976.5567 | 78178671.3131 | 53358549.5823 | 238631291.1873 | 961560.8286 | 23508061.4514 | 23508061.4514 | 1478867.319 | 10284945.6504 | 0 | 263100913.4673 | 298372787.8882 | 10000000 | 145.1801 | 1812.2379 | 2055.1904 | 36.9449 | 41.8978
1 | 6100 | 707 | 0.05 | 15 | 15 | 7 | 1e-13 | 5spot_SharedNeighbor | Water | Porous | Wet | R245fa | MinimizeLCOE_Brownfield | IgnoreSilica | 2019 | 1.5686 | 1.1789 | 0.14744 | 4 | 48543.4277 | 109675.9594 | 989.6234 | 2235.8928 | 220.1031 | 0 | 66.2904 | 572830.65 | 37075.7074 | 373573.5502 | 129795.3241 | 0 | 49356.1156 | 0 | 453426.2255 | 1179722.0282 | 805184.5251 | 3600964.1263 | 961560.8286 | 24065791.4134 | 24065791.4134 | 1478867.319 | 10508037.6352 | 0 | 28628316.3684 | 64681012.7361 | 100 | 0.58975 | 48543.4277 | 109675.9594 | 989.6234 | 2235.8928
1 | 6100 | 707 | 0.05 | 15 | 15 | 7 | 1.3335e-13 | 5spot_SharedNeighbor | Water | Porous | Wet | R245fa | MinimizeLCOE_Brownfield | IgnoreSilica | 2019 | 2.0015 | 1.7213 | 0.21905 | 4 | 33889.8905 | 75036.3145 | 690.8913 | 1529.7168 | 235.9323 | 0 | 264.6484 | 746563.4725 | 48322.5716 | 505677.8591 | 162367.8208 | 0 | 43930.4585 | 0 | 587676.2512 | 1529013.0566 | 1043582.8292 | 4667134.3196 | 961560.8286 | 24065791.4134 | 24065791.4134 | 1478867.319 | 10508037.6352 | 0 | 29694486.5616 | 65747182.9293 | 133.3521 | 0.8762 | 33889.8905 | 75036.3145 | 690.8913 | 1529.7168
1 | 6100 | 707 | 0.05 | 15 | 15 | 7 | 1.7783e-13 | 5spot_SharedNeighbor | Water | Porous | Wet | R245fa | MinimizeLCOE_Brownfield | IgnoreSilica | 2019 | 2.5266 | 2.4064 | 0.3103 | 4 | 24905.6858 | 53951.992 | 507.7361 | 1099.8843 | 248.7512 | 0 | 218.0887 | 944274.588 | 61095.1277 | 661121.699 | 202423.1941 | 0 | 31461.3111 | 0 | 741146.6087 | 1928311.4458 | 1316112.1846 | 5885946.1589 | 961560.8286 | 24065791.4134 | 24065791.4134 | 1478867.319 | 10508037.6352 | 0 | 30913298.401 | 66965994.7687 | 177.8279 | 1.2412 | 24905.6858 | 53951.992 | 507.7361 | 1099.8843
1 | 6100 | 707 | 0.05 | 15 | 15 | 7 | 2.3714e-13 | 5spot_SharedNeighbor | Water | Porous | Wet | R245fa | MinimizeLCOE_Brownfield | IgnoreSilica | 2019 | 2.8377 | 2.8235 | 0.3667 | 4 | 21517.5233 | 46096.6951 | 438.6638 | 939.7435 | 254.37 | 0 | 258.0685 | 1056430.3175 | 68328.6054 | 751310.8738 | 226449.361 | 0 | 7260.3605 | 0 | 822814.0121 | 2140793.2772 | 1461135.4006 | 6534522.2081 | 961560.8286 | 24065791.4134 | 24065791.4134 | 1478867.319 | 10508037.6352 | 0 | 31561874.4502 | 67614570.8179 | 237.1374 | 1.4668 | 21517.5233 | 46096.6951 | 438.6638 | 939.7435
1 | 6100 | 707 | 0.05 | 15 | 15 | 7 | 3.1623e-13 | 5spot_SharedNeighbor | Water | Porous | Wet | R245fa | MinimizeLCOE_Brownfield | IgnoreSilica | 2019 | 2.6433 | 2.5641 | 0.33303 | 4 | 23348.2896 | 50412.1799 | 475.9865 | 1027.7205 | 251.0998 | 0 | 251.0755 | 987296.155 | 63870.8022 | 695558.6369 | 211449.0423 | 0 | 3456.9437 | 0 | 765036.3162 | 1990467.5643 | 1358535.0127 | 6075670.4733 | 961560.8286 | 24065791.4134 | 24065791.4134 | 1478867.319 | 10508037.6352 | 0 | 31103022.7154 | 67155719.0831 | 316.2278 | 1.3321 | 23348.2896 | 50412.1799 | 475.9865 | 1027.7205
1 | 6100 | 707 | 0.05 | 15 | 15 | 7 | 4.217e-13 | 5spot_SharedNeighbor | Water | Porous | Wet | R245fa | MinimizeLCOE_Brownfield | IgnoreSilica | 2019 | 3.2851 | 3.4342 | 0.44604 | 4 | 18246.9615 | 38453.9626 | 371.989 | 783.936 | 260.7625 | 0 | 357.3466 | 1212260.4802 | 78365.1822 | 878705.2211 | 261307.356 | 0 | 0 | 0 | 947948.9134 | 2466368.6217 | 1683347.2631 | 7528303.0379 | 961560.8286 | 24065791.4134 | 24065791.4134 | 1478867.319 | 10508037.6352 | 0 | 32555655.28 | 68608351.6477 | 421.6965 | 1.7842 | 18246.9615 | 38453.9626 | 371.989 | 783.936
1 | 6100 | 707 | 0.05 | 15 | 15 | 7 | 5.6234e-13 | 5spot_SharedNeighbor | Water | Porous | Wet | R245fa | MinimizeLCOE_Brownfield | IgnoreSilica | 2019 | 4.2164 | 4.7292 | 0.61425 | 4 | 14076.5601 | 28750.0865 | 286.9697 | 586.1094 | 269.8553 | 0 | 61.6378 | 1518397.1723 | 98039.3232 | 1135055.5078 | 334662.838 | 0 | 0 | 0 | 1203600.3881 | 3131521.3175 | 2137327.6455 | 9558604.1925 | 961560.8286 | 24065791.4134 | 24065791.4134 | 1478867.319 | 10508037.6352 | 0 | 34585956.4346 | 70638652.8023 | 562.3413 | 2.457 | 14076.5601 | 28750.0865 | 286.9697 | 586.1094
1 | 6100 | 707 | 0.05 | 15 | 15 | 7 | 7.4989e-13 | 5spot_SharedNeighbor | Water | Porous | Wet | R245fa | MinimizeLCOE_Brownfield | IgnoreSilica | 2019 | 5.3884 | 6.3921 | 0.83023 | 4 | 11146.7238 | 22002.961 | 227.241 | 448.5601 | 277 | 0 | 67.3274 | 1877633.9686 | 121059.5141 | 1444445.7639 | 428040.9318 | 0 | 0 | 0 | 1509760.2696 | 3928086.527 | 2680999.7688 | 11990026.7438 | 961560.8286 | 24065791.4134 | 24065791.4134 | 1478867.319 | 10508037.6352 | 0 | 37017378.9859 | 73070075.3536 | 749.8942 | 3.3209 | 11146.7238 | 22002.961 | 227.241 | 448.5601
1 | 6100 | 707 | 0.05 | 15 | 15 | 7 | 1e-12 | 5spot_SharedNeighbor | Water | Porous | Wet | R245fa | MinimizeLCOE_Brownfield | IgnoreSilica | 2019 | 6.9011 | 8.5626 | 1.1121 | 4 | 8989.4388 | 17093.8053 | 183.2619 | 348.4803 | 282.6179 | 0 | 76.6023 | 2307934.3657 | 148549.4688 | 1825027.6211 | 549424.7415 | 0 | 0 | 0 | 1884065.1169 | 4901950.9592 | 3345682.2546 | 14962634.5277 | 961560.8286 | 24065791.4134 | 24065791.4134 | 1478867.319 | 10508037.6352 | 0 | 39989986.7698 | 76042683.1375 | 1000 | 4.4486 | 8989.4388 | 17093.8053 | 183.2619 | 348.4803
1 | 6100 | 707 | 0.05 | 15 | 15 | 7 | 1.3335e-12 | 5spot_SharedNeighbor | Water | Porous | Wet | R245fa | MinimizeLCOE_Brownfield | IgnoreSilica | 2019 | 8.8574 | 11.351 | 1.4743 | 4 | 7390.3278 | 13503.8458 | 150.6618 | 275.2942 | 286.5817 | 0 | 63.9401 | 2816814.9204 | 180955.0131 | 2286713.4462 | 706294.7984 | 0 | 0 | 0 | 2336403.4895 | 6078842.6173 | 4148934.994 | 18554959.2789 | 961560.8286 | 24065791.4134 | 24065791.4134 | 1478867.319 | 10508037.6352 | 0 | 43582311.521 | 79635007.8887 | 1333.5214 | 5.8972 | 7390.3278 | 13503.8458 | 150.6618 | 275.2942
1 | 6100 | 707 | 0.05 | 15 | 15 | 7 | 1.7783e-12 | 5spot_SharedNeighbor | Water | Porous | Wet | R245fa | MinimizeLCOE_Brownfield | IgnoreSilica | 2019 | 11.5025 | 15.3052 | 1.9879 | 4 | 6080.8215 | 10614.8657 | 123.9658 | 216.3984 | 291.0868 | 0 | 97.9044 | 3480455.4249 | 223066.5392 | 2904397.8068 | 922825.2392 | 0 | 0 | 0 | 2936990.5539 | 7641446.9617 | 5215444.5674 | 23324627.093 | 961560.8286 | 24065791.4134 | 24065791.4134 | 1478867.319 | 10508037.6352 | 0 | 48351979.335 | 84404675.7027 | 1778.2794 | 7.9516 | 6080.8215 | 10614.8657 | 123.9658 | 216.3984
1 | 6100 | 707 | 0.05 | 15 | 15 | 7 | 2.3714e-12 | 5spot_SharedNeighbor | Water | Porous | Wet | R245fa | MinimizeLCOE_Brownfield | IgnoreSilica | 2019 | 14.9474 | 20.3882 | 2.6481 | 4 | 5109.7697 | 8513.4274 | 104.1696 | 173.5577 | 293.9925 | 0 | 72.093 | 4264901.4429 | 272654.2935 | 3653322.395 | 1203593.5184 | 0 | 0 | 0 | 3663843.9434 | 9532570.383 | 6506175.1611 | 29097061.1373 | 961560.8286 | 24065791.4134 | 24065791.4134 | 1478867.319 | 10508037.6352 | 0 | 54124413.3794 | 90177109.7471 | 2371.3737 | 10.5923 | 5109.7697 | 8513.4274 | 104.1696 | 173.5577
1 | 6100 | 707 | 0.05 | 15 | 15 | 7 | 3.1623e-12 | 5spot_SharedNeighbor | Water | Porous | Wet | R245fa | MinimizeLCOE_Brownfield | IgnoreSilica | 2019 | 19.4615 | 27.0713 | 3.5161 | 4 | 4356.8605 | 6920.2546 | 88.8205 | 141.0787 | 296.2502 | 0 | 82.2813 | 5215533.3502 | 332509.2182 | 4583448.941 | 1572245.2643 | 0 | 0 | 0 | 4564457.3417 | 11875781.7043 | 8105465.0361 | 36249440.8558 | 961560.8286 | 24065791.4134 | 24065791.4134 | 1478867.319 | 10508037.6352 | 0 | 61276793.0978 | 97329489.4655 | 3162.2777 | 14.0644 | 4356.8605 | 6920.2546 | 88.8205 | 141.0787
1 | 6100 | 707 | 0.05 | 15 | 15 | 7 | 4.217e-12 | 5spot_SharedNeighbor | Water | Porous | Wet | R245fa | MinimizeLCOE_Brownfield | IgnoreSilica | 2019 | 25.4273 | 35.9219 | 4.6656 | 4 | 3762.3303 | 5694.1475 | 76.7002 | 116.0829 | 298.0061 | 0 | 82.5588 | 6376784.6059 | 405320.1754 | 5747405.8144 | 2060008.6424 | 0 | 0 | 0 | 5689912.5028 | 14803985.1708 | 10104024.0706 | 45187440.9823 | 961560.8286 | 24065791.4134 | 24065791.4134 | 1478867.319 | 10508037.6352 | 0 | 70214793.2244 | 106267489.5921 | 4216.965 | 18.6626 | 3762.3303 | 5694.1475 | 76.7002 | 116.0829
1 | 6100 | 707 | 0.05 | 15 | 15 | 7 | 5.6234e-12 | 5spot_SharedNeighbor | Water | Porous | Wet | R245fa | MinimizeLCOE_Brownfield | IgnoreSilica | 2019 | 33.2347 | 47.5183 | 6.1718 | 4 | 3292.4087 | 4752.7826 | 67.1202 | 96.8919 | 299.3487 | 0 | 93.7114 | 7781374.3995 | 493003.0616 | 7189082.321 | 2698872.4529 | 0 | 0 | 0 | 7083309.5717 | 18429318.5189 | 12578388.5738 | 56253348.8993 | 961560.8286 | 24065791.4134 | 24065791.4134 | 1478867.319 | 10508037.6352 | 0 | 81280701.1414 | 117333397.5091 | 5623.4133 | 24.6873 | 3292.4087 | 4752.7826 | 67.1202 | 96.8919
1 | 6100 | 707 | 0.05 | 15 | 15 | 7 | 7.4989e-12 | 5spot_SharedNeighbor | Water | Porous | Wet | R245fa | MinimizeLCOE_Brownfield | IgnoreSilica | 2019 | 43.3662 | 62.5674 | 8.1265 | 4 | 2918.6735 | 4027.7884 | 59.5011 | 82.1119 | 300.3508 | 0 | 98.8785 | 9466325.1393 | 597710.4603 | 8959080.6309 | 3528002.624 | 0 | 0 | 0 | 8794936.3533 | 22882620.3018 | 15617858.5468 | 69846534.0564 | 961560.8286 | 24065791.4134 | 24065791.4134 | 1478867.319 | 10508037.6352 | 0 | 94873886.2985 | 130926582.6662 | 7498.9421 | 32.5058 | 2918.6735 | 4027.7884 | 59.5011 | 82.1119
1 | 6100 | 707 | 0.05 | 15 | 15 | 7 | 1e-11 | 5spot_SharedNeighbor | Water | Porous | Wet | R245fa | MinimizeLCOE_Brownfield | IgnoreSilica | 2019 | 56.258 | 81.6455 | 10.6044 | 4 | 2622.2348 | 3472.1831 | 53.4578 | 70.7851 | 300.9967 | 0 | 69.2618 | 11445165.1845 | 720111.4089 | 11084872.0765 | 4581390.7058 | 0 | 0 | 0 | 10854300.3565 | 28240663.0044 | 19274832.7881 | 86201335.5247 | 961560.8286 | 24065791.4134 | 24065791.4134 | 1478867.319 | 10508037.6352 | 0 | 111228687.7667 | 147281384.1344 | 10000 | 42.4175 | 2622.2348 | 3472.1831 | 53.4578 | 70.7851
1 | 6100 | 707 | 0.05 | 15 | 15 | 7 | 1.3335e-11 | 5spot_SharedNeighbor | Water | Porous | Wet | R245fa | MinimizeLCOE_Brownfield | IgnoreSilica | 2019 | 72.1675 | 104.8369 | 13.6165 | 4 | 2390.201 | 3052.1293 | 48.7275 | 62.2218 | 301.1039 | 0 | 105.1998 | 13682110.5637 | 857840.9813 | 13539291.56 | 5872685.2132 | 0 | 0 | 0 | 13241252.0441 | 34451021.6645 | 23513530.1837 | 105157732.2106 | 961560.8286 | 24065791.4134 | 24065791.4134 | 1478867.319 | 10508037.6352 | 0 | 130185084.4527 | 166237780.8204 | 13335.2143 | 54.4662 | 2390.201 | 3052.1293 | 48.7275 | 62.2218
1 | 6100 | 707 | 0.05 | 15 | 15 | 7 | 1.7783e-11 | 5spot_SharedNeighbor | Water | Porous | Wet | R245fa | MinimizeLCOE_Brownfield | IgnoreSilica | 2019 | 90.7474 | 130.9692 | 17.0107 | 4 | 2214.9335 | 2744.7868 | 45.1544 | 55.9562 | 300.3858 | 0 | 100.2781 | 16041184.5936 | 1002456.3873 | 16177826.2359 | 7357352.1729 | 0 | 0 | 0 | 15825739.562 | 41175328.0348 | 28103007.4521 | 125682894.4387 | 961560.8286 | 24065791.4134 | 24065791.4134 | 1478867.319 | 10508037.6352 | 0 | 150710246.6808 | 186762943.0485 | 17782.7941 | 68.0428 | 2214.9335 | 2744.7868 | 45.1544 | 55.9562
1 | 6100 | 707 | 0.05 | 15 | 15 | 7 | 2.3714e-11 | 5spot_SharedNeighbor | Water | Porous | Wet | R245fa | MinimizeLCOE_Brownfield | IgnoreSilica | 2019 | 111.1347 | 157.9512 | 20.5152 | 4 | 2087.3431 | 2526.6842 | 42.5533 | 51.5099 | 298.6817 | 0 | 107.3857 | 18341385.7217 | 1142912.8298 | 18793304.9686 | 8945433.2651 | 0 | 0 | 0 | 18416984.3462 | 47917215.4259 | 32704484.1285 | 146261720.6857 | 961560.8286 | 24065791.4134 | 24065791.4134 | 1478867.319 | 10508037.6352 | 0 | 171289072.9277 | 207341769.2954 | 23713.7371 | 82.0608 | 2087.3431 | 2526.6842 | 42.5533 | 51.5099
1 | 6100 | 707 | 0.05 | 15 | 15 | 7 | 3.1623e-11 | 5spot_SharedNeighbor | Water | Porous | Wet | R245fa | MinimizeLCOE_Brownfield | IgnoreSilica | 2019 | 132.0534 | 183.4202 | 23.8232 | 4 | 1997.7948 | 2376.1309 | 40.7277 | 48.4406 | 296.0832 | 0 | 87.2747 | 20412995.7632 | 1268995.1584 | 21180803.2842 | 10522574.7875 | 0 | 0 | 0 | 20820293.9074 | 54170133.9176 | 36972229.4837 | 165348026.302 | 961560.8286 | 24065791.4134 | 24065791.4134 | 1478867.319 | 10508037.6352 | 0 | 190375378.544 | 226428074.9118 | 31622.7766 | 95.2928 | 1997.7948 | 2376.1309 | 40.7277 | 48.4406
1 | 6100 | 707 | 0.05 | 15 | 15 | 7 | 4.217e-11 | 5spot_SharedNeighbor | Water | Porous | Wet | R245fa | MinimizeLCOE_Brownfield | IgnoreSilica | 2019 | 152.2064 | 206.1833 | 26.7797 | 4 | 1934.7884 | 2271.3554 | 39.4433 | 46.3047 | 293.1911 | 0 | 121.8834 | 22197031.4435 | 1377286.9326 | 23258811.8776 | 12001297.391 | 0 | 0 | 0 | 22945426.7814 | 59699293.7311 | 40745994.6693 | 182225142.8265 | 961560.8286 | 24065791.4134 | 24065791.4134 | 1478867.319 | 10508037.6352 | 0 | 207252495.0686 | 243305191.4363 | 42169.6503 | 107.1189 | 1934.7884 | 2271.3554 | 39.4433 | 46.3047
1 | 6100 | 707 | 0.05 | 15 | 15 | 7 | 5.6234e-11 | 5spot_SharedNeighbor | Water | Porous | Wet | R245fa | MinimizeLCOE_Brownfield | IgnoreSilica | 2019 | 170.399 | 225.4838 | 29.2865 | 4 | 1890.6142 | 2198.3724 | 38.5427 | 44.8168 | 290.4324 | 0 | 100.2625 | 23666807.3761 | 1466316.5809 | 24984866.4801 | 13309460.9162 | 0 | 0 | 0 | 24736706.0278 | 64359834.8882 | 43926909.7735 | 196450902.0428 | 961560.8286 | 24065791.4134 | 24065791.4134 | 1478867.319 | 10508037.6352 | 0 | 221478254.2848 | 257530950.6525 | 56234.1325 | 117.1462 | 1890.6142 | 2198.3724 | 38.5427 | 44.8168
1 | 6100 | 707 | 0.05 | 15 | 15 | 7 | 7.4989e-11 | 5spot_SharedNeighbor | Water | Porous | Wet | R245fa | MinimizeLCOE_Brownfield | IgnoreSilica | 2019 | 186.0922 | 240.9721 | 31.2982 | 4 | 1860.4166 | 2148.3939 | 37.9271 | 43.7979 | 287.8387 | 0 | 56.6982 | 24820936.3053 | 1536114.7007 | 26348631.3581 | 14412962.9617 | 0 | 0 | 0 | 26176271.6771 | 68105289.4122 | 46483259.4476 | 207883465.8627 | 961560.8286 | 24065791.4134 | 24065791.4134 | 1478867.319 | 10508037.6352 | 0 | 232910818.1048 | 268963514.4725 | 74989.4209 | 125.1928 | 1860.4166 | 2148.3939 | 37.9271 | 43.7979
1 | 6100 | 707 | 0.05 | 15 | 15 | 7 | 1e-10 | 5spot_SharedNeighbor | Water | Porous | Wet | R245fa | MinimizeLCOE_Brownfield | IgnoreSilica | 2019 | 199.1863 | 253.0267 | 32.8639 | 4 | 1839.8736 | 2114.1311 | 37.5083 | 43.0994 | 285.5101 | 0 | 58.4912 | 25704905.3646 | 1589510.7056 | 27397935.9688 | 15316246.4519 | 0 | 0 | 0 | 27303353.4115 | 71037724.8888 | 48484706.9159 | 216834383.7071 | 961560.8286 | 24065791.4134 | 24065791.4134 | 1478867.319 | 10508037.6352 | 0 | 241861735.9492 | 277914432.3169 | 100000 | 131.4556 | 1839.8736 | 2114.1311 | 37.5083 | 43.0994
1 | 6100 | 707 | 0.05 | 15 | 15 | 7 | 1.3335e-10 | 5spot_SharedNeighbor | Water | Porous | Wet | R245fa | MinimizeLCOE_Brownfield | IgnoreSilica | 2019 | 209.8294 | 262.2356 | 34.06 | 4 | 1825.8357 | 2090.4621 | 37.2221 | 42.6169 | 283.5103 | 0 | 70.8751 | 26372285.2108 | 1629788.1964 | 28192792.0044 | 16038294.4279 | 0 | 0 | 0 | 28170932.3374 | 73294987.2892 | 50025334.8862 | 223724414.3523 | 961560.8286 | 24065791.4134 | 24065791.4134 | 1478867.319 | 10508037.6352 | 0 | 248751766.5944 | 284804462.9621 | 133352.1432 | 136.24 | 1825.8357 | 2090.4621 | 37.2221 | 42.6169
1 | 6100 | 707 | 0.05 | 15 | 15 | 7 | 1.7783e-10 | 5spot_SharedNeighbor | Water | Porous | Wet | R245fa | MinimizeLCOE_Brownfield | IgnoreSilica | 2019 | 218.2654 | 269.1614 | 34.9595 | 4 | 1816.2285 | 2074.046 | 37.0263 | 42.2822 | 281.8586 | 0 | 55.4477 | 26869895.2915 | 1659800.3815 | 28786898.6037 | 16603916.9948 | 0 | 0 | 0 | 28828999.3959 | 75007142.7871 | 51193916.1949 | 228950569.6492 | 961560.8286 | 24065791.4134 | 24065791.4134 | 1478867.319 | 10508037.6352 | 0 | 253977921.8913 | 290030618.259 | 177827.941 | 139.8381 | 1816.2285 | 2074.046 | 37.0263 | 42.2822
1 | 6100 | 707 | 0.05 | 15 | 15 | 7 | 2.3714e-10 | 5spot_SharedNeighbor | Water | Porous | Wet | R245fa | MinimizeLCOE_Brownfield | IgnoreSilica | 2019 | 224.8937 | 274.3678 | 35.6358 | 4 | 1809.5441 | 2062.4691 | 36.89 | 42.0462 | 280.5198 | 0 | 68.5685 | 27241629.3579 | 1682210.0064 | 29231512.0301 | 17043702.8342 | 0 | 0 | 0 | 29327631.1491 | 76304480.3257 | 52079375.7226 | 232910541.426 | 961560.8286 | 24065791.4134 | 24065791.4134 | 1478867.319 | 10508037.6352 | 0 | 257937893.668 | 293990590.0358 | 237137.3706 | 142.543 | 1809.5441 | 2062.4691 | 36.89 | 42.0462
1 | 6100 | 707 | 0.05 | 15 | 15 | 7 | 3.1623e-10 | 5spot_SharedNeighbor | Water | Porous | Wet | R245fa | MinimizeLCOE_Brownfield | IgnoreSilica | 2019 | 230 | 278.2399 | 36.1387 | 4 | 1804.8846 | 2054.2898 | 36.795 | 41.8795 | 279.4644 | 0 | 69.1394 | 27516814.026 | 1698793.4535 | 29561078.2354 | 17380203.4053 | 0 | 0 | 0 | 29701186.7569 | 77276395.3903 | 52742727.725 | 235877198.9923 | 961560.8286 | 24065791.4134 | 24065791.4134 | 1478867.319 | 10508037.6352 | 0 | 260904551.2344 | 296957247.6021 | 316227.766 | 144.5547 | 1804.8846 | 2054.2898 | 36.795 | 41.8795
1 | 6100 | 707 | 0.05 | 15 | 15 | 7 | 4.217e-10 | 5spot_SharedNeighbor | Water | Porous | Wet | R245fa | MinimizeLCOE_Brownfield | IgnoreSilica | 2019 | 233.9191 | 281.1289 | 36.5139 | 4 | 1801.5849 | 2048.4272 | 36.7277 | 41.76 | 278.6403 | 0 | 74.0244 | 27721431.4632 | 1711121.1441 | 29806367.1671 | 17636990.8726 | 0 | 0 | 0 | 29981605.1523 | 78005986.5334 | 53240688.6718 | 238104191.0045 | 961560.8286 | 24065791.4134 | 24065791.4134 | 1478867.319 | 10508037.6352 | 0 | 263131543.2465 | 299184239.6142 | 421696.5034 | 146.0556 | 1801.5849 | 2048.4272 | 36.7277 | 41.76
1 | 6100 | 707 | 0.05 | 15 | 15 | 7 | 5.6234e-10 | 5spot_SharedNeighbor | Water | Porous | Wet | R245fa | MinimizeLCOE_Brownfield | IgnoreSilica | 2019 | 236.9205 | 283.2924 | 36.7949 | 4 | 1799.2157 | 2044.1729 | 36.6794 | 41.6732 | 278.0007 | 0 | 76.2216 | 27874285.1678 | 1720328.4488 | 29989733.4098 | 17832789.5111 | 0 | 0 | 0 | 30192683.2496 | 78555168.4446 | 53615516.6107 | 239780504.8424 | 961560.8286 | 24065791.4134 | 24065791.4134 | 1478867.319 | 10508037.6352 | 0 | 264807857.0845 | 300860553.4522 | 562341.3252 | 147.1796 | 1799.2157 | 2044.1729 | 36.6794 | 41.6732
1 | 6100 | 707 | 0.05 | 15 | 15 | 7 | 7.4989e-10 | 5spot_SharedNeighbor | Water | Porous | Wet | R245fa | MinimizeLCOE_Brownfield | IgnoreSilica | 2019 | 239.2058 | 284.9101 | 37.005 | 4 | 1797.4976 | 2041.0639 | 36.6444 | 41.6098 | 277.5089 | 0 | 70.6886 | 27988367.5336 | 1727199.3504 | 30126660.9 | 17981037.032 | 0 | 0 | 0 | 30351073.2783 | 78967266.8089 | 53896782.2122 | 241038387.1156 | 961560.8286 | 24065791.4134 | 24065791.4134 | 1478867.319 | 10508037.6352 | 0 | 266065739.3576 | 302118435.7253 | 749894.2093 | 148.0201 | 1797.4976 | 2041.0639 | 36.6444 | 41.6098
1 | 6100 | 707 | 0.05 | 15 | 15 | 7 | 1e-09 | 5spot_SharedNeighbor | Water | Porous | Wet | R245fa | MinimizeLCOE_Brownfield | IgnoreSilica | 2019 | 240.928 | 286.1137 | 37.1613 | 4 | 1796.2538 | 2038.7955 | 36.6191 | 41.5636 | 277.1356 | 0 | 82.6976 | 28073125.2382 | 1732303.5644 | 30228431.1718 | 18092599.2541 | 0 | 0 | 0 | 30469319.0991 | 79274918.1792 | 54106760.5939 | 241977457.1007 | 961560.8286 | 24065791.4134 | 24065791.4134 | 1478867.319 | 10508037.6352 | 0 | 267004809.3428 | 303057505.7105 | 1000000 | 148.6454 | 1796.2538 | 2038.7955 | 36.6191 | 41.5636
1 | 6100 | 707 | 0.05 | 15 | 15 | 7 | 1.3335e-09 | 5spot_SharedNeighbor | Water | Porous | Wet | R245fa | MinimizeLCOE_Brownfield | IgnoreSilica | 2019 | 242.2212 | 287.0088 | 37.2776 | 4 | 1795.3475 | 2037.1328 | 36.6006 | 41.5297 | 276.8539 | 0 | 75.5771 | 28136094.7636 | 1736095.3726 | 30304061.8114 | 18176270.7528 | 0 | 0 | 0 | 30557483.8532 | 79504304.7841 | 54263321.6652 | 242677633.0029 | 961560.8286 | 24065791.4134 | 24065791.4134 | 1478867.319 | 10508037.6352 | 0 | 267704985.2449 | 303757681.6126 | 1333521.4322 | 149.1104 | 1795.3475 | 2037.1328 | 36.6006 | 41.5297
1 | 6100 | 707 | 0.05 | 15 | 15 | 7 | 1.7783e-09 | 5spot_SharedNeighbor | Water | Porous | Wet | R245fa | MinimizeLCOE_Brownfield | IgnoreSilica | 2019 | 243.1958 | 287.6783 | 37.3646 | 4 | 1794.6805 | 2035.9031 | 36.587 | 41.5046 | 276.6408 | 0 | 76.4308 | 28183158.5411 | 1738929.2277 | 30360600.7258 | 18239269.9757 | 0 | 0 | 0 | 30623563.8034 | 79676231.2598 | 54380665.0176 | 243202418.551 | 961560.8286 | 24065791.4134 | 24065791.4134 | 1478867.319 | 10508037.6352 | 0 | 268229770.7931 | 304282467.1608 | 1778279.41 | 149.4582 | 1794.6805 | 2035.9031 | 36.587 | 41.5046
1 | 6100 | 707 | 0.05 | 15 | 15 | 7 | 2.3714e-09 | 5spot_SharedNeighbor | Water | Porous | Wet | R245fa | MinimizeLCOE_Brownfield | IgnoreSilica | 2019 | 243.9385 | 288.1853 | 37.4304 | 4 | 1794.182 | 2034.9802 | 36.5768 | 41.4858 | 276.4778 | 0 | 77.5703 | 28218783.7166 | 1741074.2364 | 30403405.0561 | 18287247.8072 | 0 | 0 | 0 | 30673699.2184 | 79806673.3254 | 54469694.4077 | 243600577.7678 | 961560.8286 | 24065791.4134 | 24065791.4134 | 1478867.319 | 10508037.6352 | 0 | 268627930.0099 | 304680626.3776 | 2371373.7057 | 149.7217 | 1794.182 | 2034.9802 | 36.5768 | 41.4858
1 | 6100 | 707 | 0.05 | 15 | 15 | 7 | 3.1623e-09 | 5spot_SharedNeighbor | Water | Porous | Wet | R245fa | MinimizeLCOE_Brownfield | IgnoreSilica | 2019 | 244.5018 | 288.5681 | 37.4801 | 4 | 1793.8096 | 2034.2884 | 36.5692 | 41.4717 | 276.3538 | 0 | 69.1627 | 28245661.9313 | 1742692.5335 | 30435703.6756 | 18323613.0587 | 0 | 0 | 0 | 30711591.7677 | 79905261.9658 | 54536983.1806 | 243901508.1132 | 961560.8286 | 24065791.4134 | 24065791.4134 | 1478867.319 | 10508037.6352 | 0 | 268928860.3552 | 304981556.7229 | 3162277.6602 | 149.9205 | 1793.8096 | 2034.2884 | 36.5692 | 41.4717
1 | 6100 | 707 | 0.05 | 15 | 15 | 7 | 4.217e-09 | 5spot_SharedNeighbor | Water | Porous | Wet | R245fa | MinimizeLCOE_Brownfield | IgnoreSilica | 2019 | 244.9131 | 288.847 | 37.5164 | 4 | 1793.5398 | 2033.7863 | 36.5637 | 41.4615 | 276.2632 | 0 | 79.4847 | 28265242.3282 | 1743871.4112 | 30459234.8864 | 18350169.7939 | 0 | 0 | 0 | 30739222.1837 | 79977150.6405 | 54586048.6782 | 244120939.9222 | 961560.8286 | 24065791.4134 | 24065791.4134 | 1478867.319 | 10508037.6352 | 0 | 269148292.1642 | 305200988.5319 | 4216965.0343 | 150.0654 | 1793.5398 | 2033.7863 | 36.5637 | 41.4615
1 | 6100 | 707 | 0.05 | 15 | 15 | 7 | 5.6234e-09 | 5spot_SharedNeighbor | Water | Porous | Wet | R245fa | MinimizeLCOE_Brownfield | IgnoreSilica | 2019 | 245.2226 | 289.0563 | 37.5435 | 4 | 1793.3384 | 2033.411 | 36.5596 | 41.4538 | 276.195 | 0 | 81.0218 | 28279933.6395 | 1744755.9158 | 30476891.6974 | 18370145.003 | 0 | 0 | 0 | 30759973.2397 | 80031140.6316 | 54622897.9565 | 244285738.0834 | 961560.8286 | 24065791.4134 | 24065791.4134 | 1478867.319 | 10508037.6352 | 0 | 269313090.3254 | 305365786.6931 | 5623413.2519 | 150.1742 | 1793.3384 | 2033.411 | 36.5596 | 41.4538
1 | 6100 | 707 | 0.05 | 15 | 15 | 7 | 7.4989e-09 | 5spot_SharedNeighbor | Water | Porous | Wet | R245fa | MinimizeLCOE_Brownfield | IgnoreSilica | 2019 | 245.4662 | 289.2204 | 37.5649 | 4 | 1793.1816 | 2033.1179 | 36.5564 | 41.4479 | 276.1411 | 0 | 82.5301 | 28291451.9194 | 1745449.3754 | 30490735.6928 | 18385856.4573 | 0 | 0 | 0 | 30776262.4435 | 80073521.7985 | 54651823.9738 | 244415101.6607 | 961560.8286 | 24065791.4134 | 24065791.4134 | 1478867.319 | 10508037.6352 | 0 | 269442453.9027 | 305495150.2705 | 7498942.0933 | 150.2594 | 1793.1816 | 2033.1179 | 36.5564 | 41.4479
1 | 6100 | 707 | 0.05 | 15 | 15 | 7 | 1e-08 | 5spot_SharedNeighbor | Water | Porous | Wet | R245fa | MinimizeLCOE_Brownfield | IgnoreSilica | 2019 | 245.6396 | 289.3373 | 37.58 | 4 | 1793.0699 | 2032.9093 | 36.5542 | 41.4436 | 276.1028 | 0 | 79.2709 | 28299653.2942 | 1745943.1352 | 30500593.427 | 18397042.2317 | 0 | 0 | 0 | 30787860.5143 | 80103697.5997 | 54672419.5782 | 244507209.7804 | 961560.8286 | 24065791.4134 | 24065791.4134 | 1478867.319 | 10508037.6352 | 0 | 269534562.0224 | 305587258.3901 | 10000000 | 150.3202 | 1793.0699 | 2032.9093 | 36.5542 | 41.4436
1 | 6200 | 707 | 0.05 | 15 | 15 | 7 | 1e-13 | 5spot_SharedNeighbor | Water | Porous | Wet | R245fa | MinimizeLCOE_Brownfield | IgnoreSilica | 2019 | 1.6125 | 1.259 | 0.15828 | 4 | 46354.9497 | 104545.5485 | 945.0083 | 2131.3024 | 224.4249 | 0 | 133.8899 | 599761.9844 | 38820.6083 | 393733.4198 | 133476.3797 | 0 | 47338.9989 | 0 | 473121.2425 | 1230964.4226 | 840158.5122 | 3757375.5684 | 961560.8286 | 24629381.4663 | 24629381.4663 | 1478867.319 | 10733473.6564 | 0 | 29348317.8634 | 66190040.3051 | 100 | 0.63312 | 46354.9497 | 104545.5485 | 945.0083 | 2131.3024
1 | 6200 | 707 | 0.05 | 15 | 15 | 7 | 1.3335e-13 | 5spot_SharedNeighbor | Water | Porous | Wet | R245fa | MinimizeLCOE_Brownfield | IgnoreSilica | 2019 | 2.0598 | 1.8367 | 0.23486 | 4 | 32422.7875 | 71639.7426 | 660.9824 | 1460.4731 | 240.4123 | 0 | 174.1185 | 781300.7431 | 50568.6887 | 532628.4996 | 167431.5134 | 0 | 39821.5095 | 0 | 612982.8722 | 1594855.6934 | 1088521.7818 | 4868111.3017 | 961560.8286 | 24629381.4663 | 24629381.4663 | 1478867.319 | 10733473.6564 | 0 | 30459053.5967 | 67300776.0385 | 133.3521 | 0.93943 | 32422.7875 | 71639.7426 | 660.9824 | 1460.4731
1 | 6200 | 707 | 0.05 | 15 | 15 | 7 | 1.7783e-13 | 5spot_SharedNeighbor | Water | Porous | Wet | R245fa | MinimizeLCOE_Brownfield | IgnoreSilica | 2019 | 2.6044 | 2.5708 | 0.33302 | 4 | 23816.3004 | 51473.5295 | 485.5275 | 1049.3575 | 253.3424 | 0 | 229.714 | 989094.9685 | 63986.8311 | 697002.8981 | 209448.1742 | 0 | 21042.6465 | 0 | 772424.4522 | 2009689.9786 | 1371654.7054 | 6134344.6545 | 961560.8286 | 24629381.4663 | 24629381.4663 | 1478867.319 | 10733473.6564 | 0 | 31725286.9495 | 68567009.3913 | 177.8279 | 1.3321 | 23816.3004 | 51473.5295 | 485.5275 | 1049.3575
1 | 6200 | 707 | 0.05 | 15 | 15 | 7 | 2.3714e-13 | 5spot_SharedNeighbor | Water | Porous | Wet | R245fa | MinimizeLCOE_Brownfield | IgnoreSilica | 2019 | 2.5655 | 2.519 | 0.32717 | 4 | 24137.0698 | 52289.0351 | 492.0668 | 1065.9827 | 252.6618 | 0 | 312.1895 | 975079.6472 | 63082.7429 | 685759.2707 | 206450.293 | 0 | 5728.4939 | 0 | 755079.1746 | 1964561.1242 | 1340853.335 | 5996594.0813 | 961560.8286 | 24629381.4663 | 24629381.4663 | 1478867.319 | 10733473.6564 | 0 | 31587536.3763 | 68429258.8181 | 237.1374 | 1.3087 | 24137.0698 | 52289.0351 | 492.0668 | 1065.9827
1 | 6200 | 707 | 0.05 | 15 | 15 | 7 | 3.1623e-13 | 5spot_SharedNeighbor | Water | Porous | Wet | R245fa | MinimizeLCOE_Brownfield | IgnoreSilica | 2019 | 2.6822 | 2.6804 | 0.34814 | 4 | 22871.0761 | 49327.1078 | 466.2578 | 1005.5998 | 254.9344 | 0 | 291.5934 | 1018532.386 | 65885.3239 | 720686.9837 | 215556.2539 | 0 | 0 | 0 | 788057.7695 | 2050364.6634 | 1399416.0136 | 6258499.394 | 961560.8286 | 24629381.4663 | 24629381.4663 | 1478867.319 | 10733473.6564 | 0 | 31849441.689 | 68691164.1308 | 316.2278 | 1.3926 | 22871.0761 | 49327.1078 | 466.2578 | 1005.5998
1 | 6200 | 707 | 0.05 | 15 | 15 | 7 | 4.217e-13 | 5spot_SharedNeighbor | Water | Porous | Wet | R245fa | MinimizeLCOE_Brownfield | IgnoreSilica | 2019 | 3.4406 | 3.7449 | 0.4864 | 4 | 17274.2406 | 36210.0772 | 352.1588 | 738.1914 | 265.9836 | 0 | 385.4689 | 1288405.4964 | 83263.9151 | 941756.9659 | 275307.3996 | 0 | 0 | 0 | 1009606.1731 | 2626788.1636 | 1792836.8968 | 8017965.0105 | 961560.8286 | 24629381.4663 | 24629381.4663 | 1478867.319 | 10733473.6564 | 0 | 33608907.3055 | 70450629.7472 | 421.6965 | 1.9456 | 17274.2406 | 36210.0772 | 352.1588 | 738.1914
1 | 6200 | 707 | 0.05 | 15 | 15 | 7 | 5.6234e-13 | 5spot_SharedNeighbor | Water | Porous | Wet | R245fa | MinimizeLCOE_Brownfield | IgnoreSilica | 2019 | 4.399 | 5.1283 | 0.66608 | 4 | 13411.5445 | 27239.4 | 273.4125 | 555.312 | 274.7919 | 0 | 81.3662 | 1607561.2741 | 103759.4336 | 1211051.3892 | 352011.8445 | 0 | 0 | 0 | 1277009.7372 | 3322517.3854 | 2267686.3864 | 10141597.4504 | 961560.8286 | 24629381.4663 | 24629381.4663 | 1478867.319 | 10733473.6564 | 0 | 35732539.7453 | 72574262.1871 | 562.3413 | 2.6643 | 13411.5445 | 27239.4 | 273.4125 | 555.312
1 | 6200 | 707 | 0.05 | 15 | 15 | 7 | 7.4989e-13 | 5spot_SharedNeighbor | Water | Porous | Wet | R245fa | MinimizeLCOE_Brownfield | IgnoreSilica | 2019 | 5.6099 | 6.9124 | 0.8978 | 4 | 10661.9837 | 20920.8421 | 217.359 | 426.4997 | 281.7567 | 0 | 87.6239 | 1984194.0814 | 127875.2959 | 1537755.2243 | 450094.1298 | 0 | 0 | 0 | 1598968.3052 | 4160187.5367 | 2839413.4771 | 12698488.0503 | 961560.8286 | 24629381.4663 | 24629381.4663 | 1478867.319 | 10733473.6564 | 0 | 38289430.3452 | 75131152.787 | 749.8942 | 3.5912 | 10661.9837 | 20920.8421 | 217.359 | 426.4997
1 | 6200 | 707 | 0.05 | 15 | 15 | 7 | 1e-12 | 5spot_SharedNeighbor | Water | Porous | Wet | R245fa | MinimizeLCOE_Brownfield | IgnoreSilica | 2019 | 7.1984 | 9.2775 | 1.205 | 4 | 8602.7986 | 16246.4069 | 175.3797 | 331.205 | 287.2699 | 0 | 70.4011 | 2442446.0266 | 157125.6473 | 1945932.1833 | 579687.8071 | 0 | 0 | 0 | 1998824.7491 | 5200531.9818 | 3549469.9378 | 15874018.333 | 961560.8286 | 24629381.4663 | 24629381.4663 | 1478867.319 | 10733473.6564 | 0 | 41464960.628 | 78306683.0697 | 1000 | 4.8199 | 8602.7986 | 16246.4069 | 175.3797 | 331.205
1 | 6200 | 707 | 0.05 | 15 | 15 | 7 | 1.3335e-12 | 5spot_SharedNeighbor | Water | Porous | Wet | R245fa | MinimizeLCOE_Brownfield | IgnoreSilica | 2019 | 9.24 | 12.3224 | 1.6005 | 4 | 7077.1111 | 12831.9415 | 144.2765 | 261.5965 | 291.3527 | 0 | 58.4397 | 2985289.0587 | 191660.7601 | 2441970.5179 | 746674.0656 | 0 | 0 | 0 | 2482581.8169 | 6459168.64 | 4408515.3194 | 19715860.1785 | 961560.8286 | 24629381.4663 | 24629381.4663 | 1478867.319 | 10733473.6564 | 0 | 45306802.4735 | 82148524.9152 | 1333.5214 | 6.4019 | 7077.1111 | 12831.9415 | 144.2765 | 261.5965
1 | 6200 | 707 | 0.05 | 15 | 15 | 7 | 1.7783e-12 | 5spot_SharedNeighbor | Water | Porous | Wet | R245fa | MinimizeLCOE_Brownfield | IgnoreSilica | 2019 | 12.0043 | 16.6081 | 2.1571 | 4 | 5838.0696 | 10107.8599 | 119.0169 | 206.0624 | 295.6317 | 0 | 78.7432 | 3687847.1118 | 236195.3795 | 3100567.6153 | 976871.9085 | 0 | 0 | 0 | 3120577.9859 | 8119103.8006 | 5541455.1748 | 24782618.9763 | 961560.8286 | 24629381.4663 | 24629381.4663 | 1478867.319 | 10733473.6564 | 0 | 50373561.2713 | 87215283.7131 | 1778.2794 | 8.6285 | 5838.0696 | 10107.8599 | 119.0169 | 206.0624
1 | 6200 | 707 | 0.05 | 15 | 15 | 7 | 2.3714e-12 | 5spot_SharedNeighbor | Water | Porous | Wet | R245fa | MinimizeLCOE_Brownfield | IgnoreSilica | 2019 | 15.5905 | 22.1154 | 2.8724 | 4 | 4917.6577 | 8124.1644 | 100.2531 | 165.6221 | 298.4657 | 0 | 94.9963 | 4518165.7898 | 288624.6899 | 3898887.7207 | 1274567.7225 | 0 | 0 | 0 | 3892295.91 | 10126955.538 | 6911855.2428 | 30911352.6137 | 961560.8286 | 24629381.4663 | 24629381.4663 | 1478867.319 | 10733473.6564 | 0 | 56502294.9087 | 93344017.3505 | 2371.3737 | 11.4897 | 4917.6577 | 8124.1644 | 100.2531 | 165.6221
1 | 6200 | 707 | 0.05 | 15 | 15 | 7 | 3.1623e-12 | 5spot_SharedNeighbor | Water | Porous | Wet | R245fa | MinimizeLCOE_Brownfield | IgnoreSilica | 2019 | 20.3064 | 29.3835 | 3.8164 | 4 | 4200.5831 | 6613.955 | 85.6346 | 134.8344 | 300.6736 | 0 | 82.9663 | 5528173.1759 | 352142.9575 | 4894034.7234 | 1666912.0375 | 0 | 0 | 0 | 4852092.5287 | 12624149.4588 | 8616241.4059 | 38533746.2876 | 961560.8286 | 24629381.4663 | 24629381.4663 | 1478867.319 | 10733473.6564 | 0 | 64124688.5826 | 100966411.0244 | 3162.2777 | 15.2657 | 4200.5831 | 6613.955 | 85.6346 | 134.8344
1 | 6200 | 707 | 0.05 | 15 | 15 | 7 | 4.217e-12 | 5spot_SharedNeighbor | Water | Porous | Wet | R245fa | MinimizeLCOE_Brownfield | IgnoreSilica | 2019 | 26.5138 | 38.9711 | 5.0617 | 4 | 3635.8152 | 5455.4532 | 74.121 | 111.2168 | 302.3823 | 0 | 73.4625 | 6757211.7536 | 429107.8773 | 6134489.8454 | 2184034.8977 | 0 | 0 | 0 | 6046889.3058 | 15732765.5863 | 10737935.7886 | 48022435.0547 | 961560.8286 | 24629381.4663 | 24629381.4663 | 1478867.319 | 10733473.6564 | 0 | 73613377.3497 | 110455099.7915 | 4216.965 | 20.2467 | 3635.8152 | 5455.4532 | 74.121 | 111.2168
1 | 6200 | 707 | 0.05 | 15 | 15 | 7 | 5.6234e-12 | 5spot_SharedNeighbor | Water | Porous | Wet | R245fa | MinimizeLCOE_Brownfield | IgnoreSilica | 2019 | 34.6379 | 51.5338 | 6.6934 | 4 | 3188.3378 | 4564.3914 | 64.9986 | 93.0513 | 303.6878 | 0 | 78.3964 | 8244129.3989 | 521808.5897 | 7671108.9523 | 2861309.7432 | 0 | 0 | 0 | 7526359.1068 | 19582042.5273 | 13365146.3956 | 59771904.7137 | 961560.8286 | 24629381.4663 | 24629381.4663 | 1478867.319 | 10733473.6564 | 0 | 85362847.0087 | 122204569.4504 | 5623.4133 | 26.7735 | 3188.3378 | 4564.3914 | 64.9986 | 93.0513
1 | 6200 | 707 | 0.05 | 15 | 15 | 7 | 7.4989e-12 | 5spot_SharedNeighbor | Water | Porous | Wet | R245fa | MinimizeLCOE_Brownfield | IgnoreSilica | 2019 | 45.1689 | 67.8146 | 8.808 | 4 | 2832.0518 | 3877.7435 | 57.7352 | 79.053 | 304.6536 | 0 | 105.7464 | 10025765.5932 | 632373.1146 | 9555281.6421 | 3739304.4636 | 0 | 0 | 0 | 9341562.6773 | 24304829.8683 | 16588545.7994 | 74187663.1586 | 961560.8286 | 24629381.4663 | 24629381.4663 | 1478867.319 | 10733473.6564 | 0 | 99778605.4535 | 136620327.8953 | 7498.9421 | 35.2319 | 2832.0518 | 3877.7435 | 57.7352 | 79.053
1 | 6200 | 707 | 0.05 | 15 | 15 | 7 | 1e-11 | 5spot_SharedNeighbor | Water | Porous | Wet | R245fa | MinimizeLCOE_Brownfield | IgnoreSilica | 2019 | 58.5406 | 88.3801 | 11.4791 | 4 | 2549.5674 | 3351.9334 | 51.9764 | 68.3337 | 305.2399 | 0 | 85.1423 | 12111330.9781 | 761193.772 | 11810504.229 | 4851493.0432 | 0 | 0 | 0 | 11518463.5887 | 29968679.496 | 20454239.5508 | 91475904.6578 | 961560.8286 | 24629381.4663 | 24629381.4663 | 1478867.319 | 10733473.6564 | 0 | 117066846.9528 | 153908569.3946 | 10000 | 45.9164 | 2549.5674 | 3351.9334 | 51.9764 | 68.3337
1 | 6200 | 707 | 0.05 | 15 | 15 | 7 | 1.3335e-11 | 5spot_SharedNeighbor | Water | Porous | Wet | R245fa | MinimizeLCOE_Brownfield | IgnoreSilica | 2019 | 74.9326 | 113.1184 | 14.6922 | 4 | 2329.6847 | 2956.5783 | 47.4938 | 60.2738 | 305.2315 | 0 | 105.0075 | 14445950.8311 | 904732.7293 | 14388362.886 | 6202990.7272 | 0 | 0 | 0 | 14017394.4977 | 36470385.12 | 24891787.2359 | 111321604.0271 | 961560.8286 | 24629381.4663 | 24629381.4663 | 1478867.319 | 10733473.6564 | 0 | 136912546.322 | 173754268.7638 | 13335.2143 | 58.7687 | 2329.6847 | 2956.5783 | 47.4938 | 60.2738
1 | 6200 | 707 | 0.05 | 15 | 15 | 7 | 1.7783e-11 | 5spot_SharedNeighbor | Water | Porous | Wet | R245fa | MinimizeLCOE_Brownfield | IgnoreSilica | 2019 | 93.9385 | 140.615 | 18.2635 | 4 | 2164.6863 | 2668.9939 | 44.1301 | 54.4111 | 304.3373 | 0 | 99.4726 | 16877507.9927 | 1053583.9211 | 17124190.4187 | 7740118.6384 | 0 | 0 | 0 | 16690206.3786 | 43424493.3651 | 29638109.0058 | 132548209.7202 | 961560.8286 | 24629381.4663 | 24629381.4663 | 1478867.319 | 10733473.6564 | 0 | 158139152.0152 | 194980874.457 | 17782.7941 | 73.0541 | 2164.6863 | 2668.9939 | 44.1301 | 54.4111
1 | 6200 | 707 | 0.05 | 15 | 15 | 7 | 2.3714e-11 | 5spot_SharedNeighbor | Water | Porous | Wet | R245fa | MinimizeLCOE_Brownfield | IgnoreSilica | 2019 | 114.6185 | 168.5352 | 21.8899 | 4 | 2045.5774 | 2466.3394 | 41.7019 | 50.2797 | 302.4236 | 0 | 92.3217 | 19212856.6568 | 1195997.995 | 19794168.7486 | 9363105.9907 | 0 | 0 | 0 | 19330790.4625 | 50294751.4931 | 34327201.3478 | 153518872.6944 | 961560.8286 | 24629381.4663 | 24629381.4663 | 1478867.319 | 10733473.6564 | 0 | 179109814.9894 | 215951537.4312 | 23713.7371 | 87.5595 | 2045.5774 | 2466.3394 | 41.7019 | 50.2797
1 | 6200 | 707 | 0.05 | 15 | 15 | 7 | 3.1623e-11 | 5spot_SharedNeighbor | Water | Porous | Wet | R245fa | MinimizeLCOE_Brownfield | IgnoreSilica | 2019 | 135.5905 | 194.3526 | 25.2431 | 4 | 1962.9803 | 2327.8492 | 40.018 | 47.4564 | 299.6282 | 0 | 111.3896 | 21277103.2438 | 1321478.8364 | 22184875.4513 | 10948527.5587 | 0 | 0 | 0 | 21735474.1852 | 56551245.2711 | 38597386.9094 | 172616091.4559 | 961560.8286 | 24629381.4663 | 24629381.4663 | 1478867.319 | 10733473.6564 | 0 | 198207033.7508 | 235048756.1926 | 31622.7766 | 100.9725 | 1962.9803 | 2327.8492 | 40.018 | 47.4564
1 | 6200 | 707 | 0.05 | 15 | 15 | 7 | 4.217e-11 | 5spot_SharedNeighbor | Water | Porous | Wet | R245fa | MinimizeLCOE_Brownfield | IgnoreSilica | 2019 | 155.8022 | 217.5185 | 28.252 | 4 | 1904.0025 | 2230.0125 | 38.8157 | 45.4618 | 296.6674 | 0 | 96.0316 | 23064668.9104 | 1429862.5524 | 24276253.1574 | 12437135.8085 | 0 | 0 | 0 | 23871088.9672 | 62107676.859 | 42389765.6414 | 189576451.8962 | 961560.8286 | 24629381.4663 | 24629381.4663 | 1478867.319 | 10733473.6564 | 0 | 215167394.1912 | 252009116.6329 | 42169.6503 | 113.0079 | 1904.0025 | 2230.0125 | 38.8157 | 45.4618
1 | 6200 | 707 | 0.05 | 15 | 15 | 7 | 5.6234e-11 | 5spot_SharedNeighbor | Water | Porous | Wet | R245fa | MinimizeLCOE_Brownfield | IgnoreSilica | 2019 | 173.7754 | 236.772 | 30.7527 | 4 | 1863.2566 | 2162.7566 | 37.985 | 44.0907 | 293.8667 | 0 | 101.4087 | 24510063.3725 | 1517323.4715 | 25980586.6533 | 13730797.3184 | 0 | 0 | 0 | 25638120.6181 | 66705130.7467 | 45527622.388 | 203609644.5685 | 961560.8286 | 24629381.4663 | 24629381.4663 | 1478867.319 | 10733473.6564 | 0 | 229200586.8634 | 266042309.3052 | 56234.1325 | 123.0108 | 1863.2566 | 2162.7566 | 37.985 | 44.0907
1 | 6200 | 707 | 0.05 | 15 | 15 | 7 | 7.4989e-11 | 5spot_SharedNeighbor | Water | Porous | Wet | R245fa | MinimizeLCOE_Brownfield | IgnoreSilica | 2019 | 189.3178 | 252.1513 | 32.7502 | 4 | 1835.4846 | 2116.7173 | 37.4188 | 43.1521 | 291.2024 | 0 | 107.6269 | 25641114.8735 | 1585659.2592 | 27322079.0893 | 14821982.4524 | 0 | 0 | 0 | 27054625.913 | 70390586.9589 | 48043021.9814 | 214859070.5277 | 961560.8286 | 24629381.4663 | 24629381.4663 | 1478867.319 | 10733473.6564 | 0 | 240450012.8227 | 277291735.2645 | 74989.4209 | 131.0008 | 1835.4846 | 2116.7173 | 37.4188 | 43.1521
1 | 6200 | 707 | 0.05 | 15 | 15 | 7 | 1e-10 | 5spot_SharedNeighbor | Water | Porous | Wet | R245fa | MinimizeLCOE_Brownfield | IgnoreSilica | 2019 | 202.2406 | 264.0355 | 34.2938 | 4 | 1816.683 | 2085.2575 | 37.0355 | 42.5108 | 288.8237 | 0 | 63.7819 | 26501955.6093 | 1637610.5464 | 28347490.0299 | 15710018.0601 | 0 | 0 | 0 | 28156858.9558 | 73258371.237 | 50000343.6783 | 223612648.1167 | 961560.8286 | 24629381.4663 | 24629381.4663 | 1478867.319 | 10733473.6564 | 0 | 249203590.4117 | 286045312.8535 | 100000 | 137.1751 | 1816.683 | 2085.2575 | 37.0355 | 42.5108
1 | 6200 | 707 | 0.05 | 15 | 15 | 7 | 1.3335e-10 | 5spot_SharedNeighbor | Water | Porous | Wet | R245fa | MinimizeLCOE_Brownfield | IgnoreSilica | 2019 | 212.7205 | 273.0726 | 35.4675 | 4 | 1803.9096 | 2063.5959 | 36.7751 | 42.0692 | 286.7883 | 0 | 69.11 | 27149335.7837 | 1676647.0208 | 29121061.3854 | 16418804.1984 | 0 | 0 | 0 | 29002680.8714 | 75459026.3596 | 51502336.0184 | 230329891.6378 | 961560.8286 | 24629381.4663 | 24629381.4663 | 1478867.319 | 10733473.6564 | 0 | 255920833.9327 | 292762556.3745 | 133352.1432 | 141.8701 | 1803.9096 | 2063.5959 | 36.7751 | 42.0692
1 | 6200 | 707 | 0.05 | 15 | 15 | 7 | 1.7783e-10 | 5spot_SharedNeighbor | Water | Porous | Wet | R245fa | MinimizeLCOE_Brownfield | IgnoreSilica | 2019 | 221.0226 | 279.8479 | 36.3475 | 4 | 1795.19 | 2048.5892 | 36.5974 | 41.7633 | 285.1098 | 0 | 70.3511 | 27630774.0181 | 1705659.5907 | 29697665.2249 | 16972552.2802 | 0 | 0 | 0 | 29642593.9344 | 77123948.8853 | 52638679.8529 | 235411873.7867 | 961560.8286 | 24629381.4663 | 24629381.4663 | 1478867.319 | 10733473.6564 | 0 | 261002816.0816 | 297844538.5234 | 177827.941 | 145.3901 | 1795.19 | 2048.5892 | 36.5974 | 41.7633
1 | 6200 | 707 | 0.05 | 15 | 15 | 7 | 2.3714e-10 | 5spot_SharedNeighbor | Water | Porous | Wet | R245fa | MinimizeLCOE_Brownfield | IgnoreSilica | 2019 | 227.5273 | 284.9171 | 37.0059 | 4 | 1789.1528 | 2038.0434 | 36.4743 | 41.5483 | 283.7542 | 0 | 63.6925 | 27988863.343 | 1727229.21 | 30127256.1299 | 17401256.3547 | 0 | 0 | 0 | 30125395.9647 | 78380100.7317 | 53496029.2994 | 239246131.0333 | 961560.8286 | 24629381.4663 | 24629381.4663 | 1478867.319 | 10733473.6564 | 0 | 264837073.3283 | 301678795.7701 | 237137.3706 | 148.0237 | 1789.1528 | 2038.0434 | 36.4743 | 41.5483
1 | 6200 | 707 | 0.05 | 15 | 15 | 7 | 3.1623e-10 | 5spot_SharedNeighbor | Water | Porous | Wet | R245fa | MinimizeLCOE_Brownfield | IgnoreSilica | 2019 | 232.5574 | 288.6975 | 37.4969 | 4 | 1784.9465 | 2030.5781 | 36.3885 | 41.3961 | 282.6819 | 0 | 67.2433 | 28254746.2605 | 1743239.4771 | 30446620.7629 | 17730826.2309 | 0 | 0 | 0 | 30488418.7652 | 79324611.5925 | 54140677.3696 | 242129140.4586 | 961560.8286 | 24629381.4663 | 24629381.4663 | 1478867.319 | 10733473.6564 | 0 | 267720082.7536 | 304561805.1954 | 316227.766 | 149.9877 | 1784.9465 | 2030.5781 | 36.3885 | 41.3961
1 | 6200 | 707 | 0.05 | 15 | 15 | 7 | 4.217e-10 | 5spot_SharedNeighbor | Water | Porous | Wet | R245fa | MinimizeLCOE_Brownfield | IgnoreSilica | 2019 | 236.4212 | 291.5164 | 37.8631 | 4 | 1781.9734 | 2025.2297 | 36.3279 | 41.287 | 281.844 | 0 | 67.1968 | 28452378.7807 | 1755137.1278 | 30684220.7789 | 17982317.7811 | 0 | 0 | 0 | 30760881.2427 | 80033503.0692 | 54624510.3687 | 244292949.1491 | 961560.8286 | 24629381.4663 | 24629381.4663 | 1478867.319 | 10733473.6564 | 0 | 269883891.4441 | 306725613.8858 | 421696.5034 | 151.4523 | 1781.9734 | 2025.2297 | 36.3279 | 41.287
1 | 6200 | 707 | 0.05 | 15 | 15 | 7 | 5.6234e-10 | 5spot_SharedNeighbor | Water | Porous | Wet | R245fa | MinimizeLCOE_Brownfield | IgnoreSilica | 2019 | 239.3495 | 293.6043 | 38.1343 | 4 | 1779.8626 | 2021.389 | 36.2849 | 41.2087 | 281.201 | 0 | 73.2883 | 28598419.911 | 1763927.3604 | 30859912.5703 | 18171944.144 | 0 | 0 | 0 | 30963739.5544 | 80561298.7843 | 54984741.7894 | 245903984.1138 | 961560.8286 | 24629381.4663 | 24629381.4663 | 1478867.319 | 10733473.6564 | 0 | 271494926.4087 | 308336648.8505 | 562341.3252 | 152.537 | 1779.8626 | 2021.389 | 36.2849 | 41.2087
1 | 6200 | 707 | 0.05 | 15 | 15 | 7 | 7.4989e-10 | 5spot_SharedNeighbor | Water | Porous | Wet | R245fa | MinimizeLCOE_Brownfield | IgnoreSilica | 2019 | 241.5757 | 295.1638 | 38.3368 | 4 | 1778.3401 | 2018.5905 | 36.2539 | 41.1517 | 280.7076 | 0 | 79.7994 | 28707309.9752 | 1770480.6009 | 30990974.6814 | 18315654.8717 | 0 | 0 | 0 | 31115923.8504 | 80957251.105 | 55254987.3843 | 247112582.4688 | 961560.8286 | 24629381.4663 | 24629381.4663 | 1478867.319 | 10733473.6564 | 0 | 272703524.7638 | 309545247.2056 | 749894.2093 | 153.3472 | 1778.3401 | 2018.5905 | 36.2539 | 41.1517
1 | 6200 | 707 | 0.05 | 15 | 15 | 7 | 1e-09 | 5spot_SharedNeighbor | Water | Porous | Wet | R245fa | MinimizeLCOE_Brownfield | IgnoreSilica | 2019 | 243.2838 | 296.3434 | 38.49 | 4 | 1777.2212 | 2016.5152 | 36.2311 | 41.1094 | 280.326 | 0 | 70.4794 | 28789566.2371 | 1775430.4731 | 31090016.0519 | 18425652.8331 | 0 | 0 | 0 | 31231459.5821 | 81257851.3793 | 55460153.2483 | 248030129.8047 | 961560.8286 | 24629381.4663 | 24629381.4663 | 1478867.319 | 10733473.6564 | 0 | 273621072.0997 | 310462794.5415 | 1000000 | 153.9601 | 1777.2212 | 2016.5152 | 36.2311 | 41.1094
1 | 6200 | 707 | 0.05 | 15 | 15 | 7 | 1.3335e-09 | 5spot_SharedNeighbor | Water | Porous | Wet | R245fa | MinimizeLCOE_Brownfield | IgnoreSilica | 2019 | 244.5453 | 297.2065 | 38.6021 | 4 | 1776.4196 | 2015.0187 | 36.2147 | 41.0789 | 280.043 | 0 | 71.0962 | 28849694.2325 | 1779048.4842 | 31162433.3472 | 18506820.8739 | 0 | 0 | 0 | 31316218.8058 | 81478377.4928 | 55610666.8521 | 248703260.0885 | 961560.8286 | 24629381.4663 | 24629381.4663 | 1478867.319 | 10733473.6564 | 0 | 274294202.3834 | 311135924.8252 | 1333521.4322 | 154.4085 | 1776.4196 | 2015.0187 | 36.2147 | 41.0789
1 | 6200 | 707 | 0.05 | 15 | 15 | 7 | 1.7783e-09 | 5spot_SharedNeighbor | Water | Porous | Wet | R245fa | MinimizeLCOE_Brownfield | IgnoreSilica | 2019 | 245.5199 | 297.8671 | 38.6879 | 4 | 1775.8162 | 2013.8861 | 36.2024 | 41.0558 | 279.8232 | 0 | 71.1213 | 28895685.6477 | 1781815.7207 | 31217835.9314 | 18569366.217 | 0 | 0 | 0 | 31381234.3715 | 81647534.6585 | 55726120.0935 | 249219592.6403 | 961560.8286 | 24629381.4663 | 24629381.4663 | 1478867.319 | 10733473.6564 | 0 | 274810534.9352 | 311652257.377 | 1778279.41 | 154.7517 | 1775.8162 | 2013.8861 | 36.2024 | 41.0558
1 | 6200 | 707 | 0.05 | 15 | 15 | 7 | 2.3714e-09 | 5spot_SharedNeighbor | Water | Porous | Wet | R245fa | MinimizeLCOE_Brownfield | IgnoreSilica | 2019 | 246.2432 | 298.3547 | 38.7512 | 4 | 1775.3761 | 2013.057 | 36.1934 | 41.0389 | 279.6597 | 0 | 74.2707 | 28929611.7515 | 1783856.9212 | 31258710.497 | 18615742.8916 | 0 | 0 | 0 | 31429289.6039 | 81772564.5157 | 55811455.5401 | 249601231.7211 | 961560.8286 | 24629381.4663 | 24629381.4663 | 1478867.319 | 10733473.6564 | 0 | 275192174.0161 | 312033896.4579 | 2371373.7057 | 155.005 | 1775.3761 | 2013.057 | 36.1934 | 41.0389
1 | 6200 | 707 | 0.05 | 15 | 15 | 7 | 3.1623e-09 | 5spot_SharedNeighbor | Water | Porous | Wet | R245fa | MinimizeLCOE_Brownfield | IgnoreSilica | 2019 | 246.789 | 298.721 | 38.7988 | 4 | 1775.049 | 2012.4385 | 36.1868 | 41.0263 | 279.5361 | 0 | 78.5235 | 28955085.5259 | 1785389.5316 | 31289405.0555 | 18650723.9964 | 0 | 0 | 0 | 31465435.6027 | 81866608.9898 | 55875642.8261 | 249888291.528 | 961560.8286 | 24629381.4663 | 24629381.4663 | 1478867.319 | 10733473.6564 | 0 | 275479233.823 | 312320956.2648 | 3162277.6602 | 155.1953 | 1775.049 | 2012.4385 | 36.1868 | 41.0263
1 | 6200 | 707 | 0.05 | 15 | 15 | 7 | 4.217e-09 | 5spot_SharedNeighbor | Water | Porous | Wet | R245fa | MinimizeLCOE_Brownfield | IgnoreSilica | 2019 | 247.1984 | 298.9948 | 38.8344 | 4 | 1774.8064 | 2011.9785 | 36.1818 | 41.0169 | 279.4432 | 0 | 73.0748 | 28974120.7124 | 1786534.743 | 31312343.3887 | 18676949.448 | 0 | 0 | 0 | 31492479.8339 | 81936972.532 | 55923667.3895 | 250103068.0477 | 961560.8286 | 24629381.4663 | 24629381.4663 | 1478867.319 | 10733473.6564 | 0 | 275694010.3427 | 312535732.7844 | 4216965.0343 | 155.3375 | 1774.8064 | 2011.9785 | 36.1818 | 41.0169
1 | 6200 | 707 | 0.05 | 15 | 15 | 7 | 5.6234e-09 | 5spot_SharedNeighbor | Water | Porous | Wet | R245fa | MinimizeLCOE_Brownfield | IgnoreSilica | 2019 | 247.4884 | 299.1888 | 38.8596 | 4 | 1774.6347 | 2011.653 | 36.1783 | 41.0103 | 279.3775 | 0 | 71.3886 | 28987606.4575 | 1787346.0707 | 31328595.3737 | 18695538.0366 | 0 | 0 | 0 | 31511643.516 | 81986832.5018 | 55957697.8434 | 250255259.7996 | 961560.8286 | 24629381.4663 | 24629381.4663 | 1478867.319 | 10733473.6564 | 0 | 275846202.0946 | 312687924.5364 | 5623413.2519 | 155.4383 | 1774.6347 | 2011.653 | 36.1783 | 41.0103
1 | 6200 | 707 | 0.05 | 15 | 15 | 7 | 7.4989e-09 | 5spot_SharedNeighbor | Water | Porous | Wet | R245fa | MinimizeLCOE_Brownfield | IgnoreSilica | 2019 | 247.7294 | 299.3489 | 38.8804 | 4 | 1774.4947 | 2011.3861 | 36.1755 | 41.0048 | 279.3225 | 0 | 85.3041 | 28998738.6421 | 1788015.7953 | 31342011.6534 | 18710963.4841 | 0 | 0 | 0 | 31527494.5342 | 82028073.5997 | 55985845.7402 | 250381143.449 | 961560.8286 | 24629381.4663 | 24629381.4663 | 1478867.319 | 10733473.6564 | 0 | 275972085.744 | 312813808.1858 | 7498942.0933 | 155.5215 | 1774.4947 | 2011.3861 | 36.1755 | 41.0048
1 | 6200 | 707 | 0.05 | 15 | 15 | 7 | 1e-08 | 5spot_SharedNeighbor | Water | Porous | Wet | R245fa | MinimizeLCOE_Brownfield | IgnoreSilica | 2019 | 247.9022 | 299.4638 | 38.8953 | 4 | 1774.3942 | 2011.1947 | 36.1734 | 41.0009 | 279.2832 | 0 | 70.9828 | 29006725.5213 | 1788496.2901 | 31351637.6238 | 18722030.3875 | 0 | 0 | 0 | 31538867.0309 | 82057662.5031 | 56006040.7747 | 250471460.1314 | 961560.8286 | 24629381.4663 | 24629381.4663 | 1478867.319 | 10733473.6564 | 0 | 276062402.4264 | 312904124.8682 | 10000000 | 155.5812 | 1774.3942 | 2011.1947 | 36.1734 | 41.0009
1 | 6300 | 707 | 0.05 | 15 | 15 | 7 | 1e-13 | 5spot_SharedNeighbor | Water | Porous | Wet | R245fa | MinimizeLCOE_Brownfield | IgnoreSilica | 2019 | 1.6709 | 1.3608 | 0.17193 | 4 | 43789.833 | 98519.5455 | 892.715 | 2008.4542 | 229.3491 | 0 | 125.5905 | 633277.6409 | 40991.3634 | 418994.213 | 138338.9859 | 0 | 45315.9375 | 0 | 497998.0749 | 1295688.8373 | 884334.2552 | 3954939.3081 | 961560.8286 | 25198831.6101 | 25198831.6101 | 1478867.319 | 10961253.7139 | 0 | 30115331.7468 | 67754284.3899 | 100 | 0.68772 | 43789.833 | 98519.5455 | 892.715 | 2008.4542
1 | 6300 | 707 | 0.05 | 15 | 15 | 7 | 1.3335e-13 | 5spot_SharedNeighbor | Water | Porous | Wet | R245fa | MinimizeLCOE_Brownfield | IgnoreSilica | 2019 | 2.1182 | 1.957 | 0.25141 | 4 | 31056.8977 | 68485.4546 | 633.1369 | 1396.1686 | 244.8776 | 0 | 162.4707 | 816809.7061 | 52863.8043 | 560344.2755 | 172593.7369 | 0 | 34672.646 | 0 | 638540.8258 | 1661352.2461 | 1133907.0453 | 5071084.286 | 961560.8286 | 25198831.6101 | 25198831.6101 | 1478867.319 | 10961253.7139 | 0 | 31231476.7247 | 68870429.3678 | 133.3521 | 1.0056 | 31056.8977 | 68485.4546 | 633.1369 | 1396.1686
1 | 6300 | 707 | 0.05 | 15 | 15 | 7 | 1.7783e-13 | 5spot_SharedNeighbor | Water | Porous | Wet | R245fa | MinimizeLCOE_Brownfield | IgnoreSilica | 2019 | 2.5266 | 2.5234 | 0.32769 | 4 | 24539.6214 | 53254.7101 | 500.2734 | 1085.6693 | 254.8556 | 0 | 190.8645 | 976264.7358 | 63159.1947 | 686709.172 | 204422.2014 | 0 | 8411.5096 | 0 | 756197.0572 | 1967469.6256 | 1342838.4469 | 6005471.9433 | 961560.8286 | 25198831.6101 | 25198831.6101 | 1478867.319 | 10961253.7139 | 0 | 32165864.382 | 69804817.0251 | 177.8279 | 1.3108 | 24539.6214 | 53254.7101 | 500.2734 | 1085.6693
1 | 6300 | 707 | 0.05 | 15 | 15 | 7 | 2.3714e-13 | 5spot_SharedNeighbor | Water | Porous | Wet | R245fa | MinimizeLCOE_Brownfield | IgnoreSilica | 2019 | 2.3515 | 2.2805 | 0.29619 | 4 | 26781.325 | 58550.9484 | 545.9735 | 1193.6403 | 251.0645 | 0 | 150.4724 | 909325.091 | 58839.3158 | 633298.2837 | 190759.3796 | 0 | 5722.6204 | 0 | 701198.4293 | 1824374.4774 | 1245173.068 | 5568690.6652 | 961560.8286 | 25198831.6101 | 25198831.6101 | 1478867.319 | 10961253.7139 | 0 | 31729083.104 | 69368035.747 | 237.1374 | 1.1847 | 26781.325 | 58550.9484 | 545.9735 | 1193.6403
1 | 6300 | 707 | 0.05 | 15 | 15 | 7 | 3.1623e-13 | 5spot_SharedNeighbor | Water | Porous | Wet | R245fa | MinimizeLCOE_Brownfield | IgnoreSilica | 2019 | 2.7989 | 2.9121 | 0.37823 | 4 | 21683.3558 | 46561.4918 | 442.0445 | 949.219 | 260.1501 | 0 | 164.5848 | 1079600.5417 | 69821.9241 | 770105.5489 | 225944.2864 | 0 | 0 | 0 | 836734.1974 | 2177010.7439 | 1485854.5658 | 6645071.8083 | 961560.8286 | 25198831.6101 | 25198831.6101 | 1478867.319 | 10961253.7139 | 0 | 32805464.247 | 70444416.8901 | 316.2278 | 1.5129 | 21683.3558 | 46561.4918 | 442.0445 | 949.219
1 | 6300 | 707 | 0.05 | 15 | 15 | 7 | 4.217e-13 | 5spot_SharedNeighbor | Water | Porous | Wet | R245fa | MinimizeLCOE_Brownfield | IgnoreSilica | 2019 | 3.5962 | 4.0737 | 0.5291 | 4 | 16388.6916 | 34172.9549 | 334.1056 | 696.6619 | 271.1231 | 0 | 220.7103 | 1366990.7337 | 88315.9577 | 1007339.3942 | 289774.8391 | 0 | 0 | 0 | 1073444.1606 | 2792881.5122 | 1906199.02 | 8524945.6174 | 961560.8286 | 25198831.6101 | 25198831.6101 | 1478867.319 | 10961253.7139 | 0 | 34685338.0562 | 72324290.6992 | 421.6965 | 2.1164 | 16388.6916 | 34172.9549 | 334.1056 | 696.6619
1 | 6300 | 707 | 0.05 | 15 | 15 | 7 | 5.6234e-13 | 5spot_SharedNeighbor | Water | Porous | Wet | R245fa | MinimizeLCOE_Brownfield | IgnoreSilica | 2019 | 4.5842 | 5.5555 | 0.72157 | 4 | 12789.4001 | 25830.0826 | 260.7292 | 526.5812 | 279.6862 | 0 | 38.5318 | 1700814.3003 | 109737.2508 | 1291113.0404 | 370214.8888 | 0 | 0 | 0 | 1354032.9973 | 3522916.1086 | 2404462.6328 | 10753291.2188 | 961560.8286 | 25198831.6101 | 25198831.6101 | 1478867.319 | 10961253.7139 | 0 | 36913683.6576 | 74552636.3006 | 562.3413 | 2.8863 | 12789.4001 | 25830.0826 | 260.7292 | 526.5812
1 | 6300 | 707 | 0.05 | 15 | 15 | 7 | 7.4989e-13 | 5spot_SharedNeighbor | Water | Porous | Wet | R245fa | MinimizeLCOE_Brownfield | IgnoreSilica | 2019 | 5.8559 | 7.5035 | 0.97458 | 4 | 10170.8565 | 19826.0255 | 207.3467 | 404.1803 | 286.5652 | 0 | 31.4857 | 2102492.1046 | 135435.4587 | 1642088.7232 | 475092.3611 | 0 | 0 | 0 | 1698492.3726 | 4419128.7448 | 3016146.1724 | 13488875.9375 | 961560.8286 | 25198831.6101 | 25198831.6101 | 1478867.319 | 10961253.7139 | 0 | 39649268.3762 | 77288221.0193 | 749.8942 | 3.8983 | 10170.8565 | 19826.0255 | 207.3467 | 404.1803
1 | 6300 | 707 | 0.05 | 15 | 15 | 7 | 1e-12 | 5spot_SharedNeighbor | Water | Porous | Wet | R245fa | MinimizeLCOE_Brownfield | IgnoreSilica | 2019 | 7.5079 | 10.0577 | 1.3063 | 4 | 8231.1007 | 15434.291 | 167.8021 | 314.6489 | 291.8858 | 0 | 37.7276 | 2585899.4545 | 166263.4846 | 2075795.7255 | 612254.0196 | 0 | 0 | 0 | 2121682.9469 | 5520183.8108 | 3767638.8793 | 16849718.3213 | 961560.8286 | 25198831.6101 | 25198831.6101 | 1478867.319 | 10961253.7139 | 0 | 43010110.76 | 80649063.403 | 1000 | 5.2253 | 8231.1007 | 15434.291 | 167.8021 | 314.6489
1 | 6300 | 707 | 0.05 | 15 | 15 | 7 | 1.3335e-12 | 5spot_SharedNeighbor | Water | Porous | Wet | R245fa | MinimizeLCOE_Brownfield | IgnoreSilica | 2019 | 9.6764 | 13.4984 | 1.7532 | 4 | 6738.004 | 12105.1514 | 137.3633 | 246.7799 | 296.5745 | 0 | 31.3264 | 3184222.0853 | 204288.4574 | 2626695.3168 | 794749.5737 | 0 | 0 | 0 | 2655882.619 | 6910061.7781 | 4716259.1511 | 21092158.9815 | 961560.8286 | 25198831.6101 | 25198831.6101 | 1478867.319 | 10961253.7139 | 0 | 47252551.4202 | 84891504.0633 | 1333.5214 | 7.0128 | 6738.004 | 12105.1514 | 137.3633 | 246.7799
1 | 6300 | 707 | 0.05 | 15 | 15 | 7 | 1.7783e-12 | 5spot_SharedNeighbor | Water | Porous | Wet | R245fa | MinimizeLCOE_Brownfield | IgnoreSilica | 2019 | 12.5185 | 18.0275 | 2.3415 | 4 | 5605.4687 | 9624.2035 | 114.2751 | 196.2024 | 300.1441 | 0 | 40.4212 | 3908534.7594 | 250150.7186 | 3310800.7397 | 1034727.1731 | 0 | 0 | 0 | 3316643.2224 | 8629225.3277 | 5889623.599 | 26339705.5399 | 961560.8286 | 25198831.6101 | 25198831.6101 | 1478867.319 | 10961253.7139 | 0 | 52500097.9786 | 90139050.6217 | 1778.2794 | 9.3659 | 5605.4687 | 9624.2035 | 114.2751 | 196.2024
1 | 6300 | 707 | 0.05 | 15 | 15 | 7 | 2.3714e-12 | 5spot_SharedNeighbor | Water | Porous | Wet | R245fa | MinimizeLCOE_Brownfield | IgnoreSilica | 2019 | 16.2432 | 23.9904 | 3.1159 | 4 | 4733.9313 | 7753.7992 | 96.5076 | 158.0717 | 302.9033 | 0 | 41.8967 | 4786776.2927 | 305543.2857 | 4161157.6959 | 1350194.9169 | 0 | 0 | 0 | 4135432.1546 | 10759546.1724 | 7343611.3492 | 32842261.8673 | 961560.8286 | 25198831.6101 | 25198831.6101 | 1478867.319 | 10961253.7139 | 0 | 59002654.3061 | 96641606.9491 | 2371.3737 | 12.4638 | 4733.9313 | 7753.7992 | 96.5076 | 158.0717
1 | 6300 | 707 | 0.05 | 15 | 15 | 7 | 3.1623e-12 | 5spot_SharedNeighbor | Water | Porous | Wet | R245fa | MinimizeLCOE_Brownfield | IgnoreSilica | 2019 | 21.1541 | 31.8819 | 4.1409 | 4 | 4051.8449 | 6324.2212 | 82.6023 | 128.9278 | 305.0584 | 0 | 54.9333 | 5858226.2024 | 372844.8257 | 5224206.2976 | 1767126.8113 | 0 | 0 | 0 | 5156737.6134 | 13416773.4778 | 9157223.5857 | 40953138.8139 | 961560.8286 | 25198831.6101 | 25198831.6101 | 1478867.319 | 10961253.7139 | 0 | 67113531.2526 | 104752483.8957 | 3162.2777 | 16.5637 | 4051.8449 | 6324.2212 | 82.6023 | 128.9278
1 | 6300 | 707 | 0.05 | 15 | 15 | 7 | 4.217e-12 | 5spot_SharedNeighbor | Water | Porous | Wet | R245fa | MinimizeLCOE_Brownfield | IgnoreSilica | 2019 | 27.6199 | 42.2957 | 5.4935 | 4 | 3513.8635 | 5226.7509 | 71.6349 | 106.5544 | 306.7249 | 0 | 42.0164 | 7162486.4404 | 454416.5324 | 6549700.8518 | 2316764.1253 | 0 | 0 | 0 | 6428513.5005 | 16725673.4587 | 11415615.8138 | 51053170.7229 | 961560.8286 | 25198831.6101 | 25198831.6101 | 1478867.319 | 10961253.7139 | 0 | 77213563.1616 | 114852515.8047 | 4216.965 | 21.974 | 3513.8635 | 5226.7509 | 71.6349 | 106.5544
1 | 6300 | 707 | 0.05 | 15 | 15 | 7 | 5.6234e-12 | 5spot_SharedNeighbor | Water | Porous | Wet | R245fa | MinimizeLCOE_Brownfield | IgnoreSilica | 2019 | 36.0922 | 55.9577 | 7.268 | 4 | 3086.6789 | 4381.3666 | 62.9261 | 89.3201 | 307.9963 | 0 | 41.7119 | 8742283.399 | 552775.5122 | 8193557.7446 | 3037646.9501 | 0 | 0 | 0 | 8005242.8063 | 20827999.6808 | 14215537.7548 | 63575043.8477 | 961560.8286 | 25198831.6101 | 25198831.6101 | 1478867.319 | 10961253.7139 | 0 | 89735436.2864 | 127374388.9295 | 5623.4133 | 29.0718 | 3086.6789 | 4381.3666 | 62.9261 | 89.3201
1 | 6300 | 707 | 0.05 | 15 | 15 | 7 | 7.4989e-12 | 5spot_SharedNeighbor | Water | Porous | Wet | R245fa | MinimizeLCOE_Brownfield | IgnoreSilica | 2019 | 47.0474 | 73.6109 | 9.5608 | 4 | 2746.9935 | 3731.1915 | 56.0012 | 76.0654 | 308.9228 | 0 | 42.7592 | 10629712.797 | 669740.5111 | 10203250.4193 | 3969421.739 | 0 | 0 | 0 | 9934128.9319 | 25846565.7108 | 17640812.1915 | 78893632.3007 | 961560.8286 | 25198831.6101 | 25198831.6101 | 1478867.319 | 10961253.7139 | 0 | 105054024.7395 | 142692977.3825 | 7498.9421 | 38.2433 | 2746.9935 | 3731.1915 | 56.0012 | 76.0654
1 | 6300 | 707 | 0.05 | 15 | 15 | 7 | 1e-11 | 5spot_SharedNeighbor | Water | Porous | Wet | R245fa | MinimizeLCOE_Brownfield | IgnoreSilica | 2019 | 60.8984 | 95.7727 | 12.4393 | 4 | 2478.4379 | 3234.8924 | 50.5263 | 65.9477 | 309.4399 | 0 | 58.0886 | 12826319.4414 | 805223.3028 | 12594423.0609 | 5143565.0488 | 0 | 0 | 0 | 12234117.033 | 31830662.9575 | 21725081.5232 | 97159392.3676 | 961560.8286 | 25198831.6101 | 25198831.6101 | 1478867.319 | 10961253.7139 | 0 | 123319784.8063 | 160958737.4494 | 10000 | 49.7571 | 2478.4379 | 3234.8924 | 50.5263 | 65.9477
1 | 6300 | 707 | 0.05 | 15 | 15 | 7 | 1.3335e-11 | 5spot_SharedNeighbor | Water | Porous | Wet | R245fa | MinimizeLCOE_Brownfield | IgnoreSilica | 2019 | 77.7636 | 122.1293 | 15.8625 | 4 | 2270.6111 | 2863.8163 | 46.2895 | 58.3828 | 309.3027 | 0 | 58.1449 | 15259403.5095 | 954598.5916 | 15298206.2389 | 6557058.6326 | 0 | 0 | 0 | 14847014.1193 | 38628885.197 | 26365007.8912 | 117910174.1801 | 961560.8286 | 25198831.6101 | 25198831.6101 | 1478867.319 | 10961253.7139 | 0 | 144070566.6188 | 181709519.2619 | 13335.2143 | 63.4501 | 2270.6111 | 2863.8163 | 46.2895 | 58.3828
1 | 6300 | 707 | 0.05 | 15 | 15 | 7 | 1.7783e-11 | 5spot_SharedNeighbor | Water | Porous | Wet | R245fa | MinimizeLCOE_Brownfield | IgnoreSilica | 2019 | 97.1789 | 150.9984 | 19.6121 | 4 | 2115.7594 | 2595.5508 | 43.1326 | 52.9138 | 308.2205 | 0 | 49.4754 | 17759986.2412 | 1107458.8017 | 18128528.6384 | 8146574.3836 | 0 | 0 | 0 | 17605593.7453 | 45806143.5214 | 31263634.1755 | 139817919.507 | 961560.8286 | 25198831.6101 | 25198831.6101 | 1478867.319 | 10961253.7139 | 0 | 165978311.9458 | 203617264.5888 | 17782.7941 | 78.4486 | 2115.7594 | 2595.5508 | 43.1326 | 52.9138
1 | 6300 | 707 | 0.05 | 15 | 15 | 7 | 2.3714e-11 | 5spot_SharedNeighbor | Water | Porous | Wet | R245fa | MinimizeLCOE_Brownfield | IgnoreSilica | 2019 | 118.1191 | 179.7832 | 23.3508 | 4 | 2005.0332 | 2408.0059 | 40.8753 | 49.0905 | 306.0919 | 0 | 57.9815 | 20122357.5637 | 1251328.6581 | 20844143.5886 | 9801226.8934 | 0 | 0 | 0 | 20287432.1145 | 52783736.8373 | 36025984.9888 | 161116210.6443 | 961560.8286 | 25198831.6101 | 25198831.6101 | 1478867.319 | 10961253.7139 | 0 | 187276603.083 | 224915555.7261 | 23713.7371 | 93.4032 | 2005.0332 | 2408.0059 | 40.8753 | 49.0905
1 | 6300 | 707 | 0.05 | 15 | 15 | 7 | 3.1623e-11 | 5spot_SharedNeighbor | Water | Porous | Wet | R245fa | MinimizeLCOE_Brownfield | IgnoreSilica | 2019 | 139.1863 | 205.93 | 26.7468 | 4 | 1928.9844 | 2280.792 | 39.325 | 46.497 | 303.0912 | 0 | 55.6096 | 22177487.822 | 1376101.9961 | 23235944.1269 | 11396357.8883 | 0 | 0 | 0 | 22692497.815 | 59041224.4432 | 40296848.8583 | 180216462.9497 | 961560.8286 | 25198831.6101 | 25198831.6101 | 1478867.319 | 10961253.7139 | 0 | 206376855.3884 | 244015808.0315 | 31622.7766 | 106.9873 | 1928.9844 | 2280.792 | 39.325 | 46.497
1 | 6300 | 707 | 0.05 | 15 | 15 | 7 | 4.217e-11 | 5spot_SharedNeighbor | Water | Porous | Wet | R245fa | MinimizeLCOE_Brownfield | IgnoreSilica | 2019 | 159.24 | 229.3238 | 29.7853 | 4 | 1874.0834 | 2190.0024 | 38.2057 | 44.6462 | 300.1473 | 0 | 50.22 | 23954957.4233 | 1483752.0012 | 25324680.3594 | 12880120.9208 | 0 | 0 | 0 | 24820969.1748 | 64579070.3121 | 44076542.4552 | 197120092.6468 | 961560.8286 | 25198831.6101 | 25198831.6101 | 1478867.319 | 10961253.7139 | 0 | 223280485.0855 | 260919437.7285 | 42169.6503 | 119.1412 | 1874.0834 | 2190.0024 | 38.2057 | 44.6462
1 | 6300 | 707 | 0.05 | 15 | 15 | 7 | 5.6234e-11 | 5spot_SharedNeighbor | Water | Porous | Wet | R245fa | MinimizeLCOE_Brownfield | IgnoreSilica | 2019 | 177.1058 | 248.5435 | 32.2816 | 4 | 1836.5652 | 2128.0542 | 37.4409 | 43.3833 | 297.2548 | 0 | 59.9781 | 25377555.9468 | 1569743.5324 | 27008887.6208 | 14165057.2219 | 0 | 0 | 0 | 26567285.2855 | 69122626.6133 | 47177612.9915 | 210988769.2122 | 961560.8286 | 25198831.6101 | 25198831.6101 | 1478867.319 | 10961253.7139 | 0 | 237149161.6509 | 274788114.294 | 56234.1325 | 129.1265 | 1836.5652 | 2128.0542 | 37.4409 | 43.3833
1 | 6300 | 707 | 0.05 | 15 | 15 | 7 | 7.4989e-11 | 5spot_SharedNeighbor | Water | Porous | Wet | R245fa | MinimizeLCOE_Brownfield | IgnoreSilica | 2019 | 192.4648 | 263.7357 | 34.2548 | 4 | 1811.1813 | 2085.8795 | 36.9234 | 42.5235 | 294.5274 | 0 | 65.2908 | 26480370.6605 | 1636308.5149 | 28321733.1806 | 15240041.1557 | 0 | 0 | 0 | 27954596.8695 | 72732126.7783 | 49641171.0219 | 222006348.1814 | 961560.8286 | 25198831.6101 | 25198831.6101 | 1478867.319 | 10961253.7139 | 0 | 248166740.6202 | 285805693.2632 | 74989.4209 | 137.0193 | 1811.1813 | 2085.8795 | 36.9234 | 42.5235
1 | 6300 | 707 | 0.05 | 15 | 15 | 7 | 1e-10 | 5spot_SharedNeighbor | Water | Porous | Wet | R245fa | MinimizeLCOE_Brownfield | IgnoreSilica | 2019 | 205.2226 | 275.4202 | 35.7724 | 4 | 1794.0632 | 2057.1075 | 36.5744 | 41.9369 | 292.099 | 0 | 68.5848 | 27316527.1711 | 1686724.0572 | 29321174.8996 | 16113036.4237 | 0 | 0 | 0 | 29030610.3951 | 75531693.2511 | 51551932.6649 | 230551698.8626 | 961560.8286 | 25198831.6101 | 25198831.6101 | 1478867.319 | 10961253.7139 | 0 | 256712091.3014 | 294351043.9444 | 100000 | 143.0898 | 1794.0632 | 2057.1075 | 36.5744 | 41.9369
1 | 6300 | 707 | 0.05 | 15 | 15 | 7 | 1.3335e-10 | 5spot_SharedNeighbor | Water | Porous | Wet | R245fa | MinimizeLCOE_Brownfield | IgnoreSilica | 2019 | 215.5394 | 284.2526 | 36.9196 | 4 | 1782.5046 | 2037.3755 | 36.3388 | 41.5347 | 290.0295 | 0 | 117.3326 | 27942023.3085 | 1724408.251 | 30071028.7775 | 16806866.5517 | 0 | 0 | 0 | 29852287.4866 | 77669528.4939 | 53011049.1463 | 237077192.0155 | 961560.8286 | 25198831.6101 | 25198831.6101 | 1478867.319 | 10961253.7139 | 0 | 263237584.4542 | 300876537.0972 | 133352.1432 | 147.6785 | 1782.5046 | 2037.3755 | 36.3388 | 41.5347
1 | 6300 | 707 | 0.05 | 15 | 15 | 7 | 1.7783e-10 | 5spot_SharedNeighbor | Water | Porous | Wet | R245fa | MinimizeLCOE_Brownfield | IgnoreSilica | 2019 | 223.717 | 290.8605 | 37.7779 | 4 | 1774.6354 | 2023.7161 | 36.1783 | 41.2562 | 288.3235 | 0 | 101.9833 | 28406441.3479 | 1752371.8727 | 30628977.1382 | 17348341.9124 | 0 | 0 | 0 | 30473091.5858 | 79284733.4157 | 54113459.6946 | 242007416.9674 | 961560.8286 | 25198831.6101 | 25198831.6101 | 1478867.319 | 10961253.7139 | 0 | 268167809.4061 | 305806762.0492 | 177827.941 | 151.1115 | 1774.6354 | 2023.7161 | 36.1783 | 41.2562
1 | 6300 | 707 | 0.05 | 15 | 15 | 7 | 2.3714e-10 | 5spot_SharedNeighbor | Water | Porous | Wet | R245fa | MinimizeLCOE_Brownfield | IgnoreSilica | 2019 | 230.1064 | 295.7866 | 38.4177 | 4 | 1769.2391 | 2014.1715 | 36.0683 | 41.0616 | 286.9504 | 0 | 138.1485 | 28750751.5597 | 1773094.8042 | 31043277.0248 | 17767670.2833 | 0 | 0 | 0 | 30940569.5321 | 80501015.1389 | 54943596.9628 | 245719975.3057 | 961560.8286 | 25198831.6101 | 25198831.6101 | 1478867.319 | 10961253.7139 | 0 | 271880367.7445 | 309519320.3875 | 237137.3706 | 153.6708 | 1769.2391 | 2014.1715 | 36.0683 | 41.0616
1 | 6300 | 707 | 0.05 | 15 | 15 | 7 | 3.1623e-10 | 5spot_SharedNeighbor | Water | Porous | Wet | R245fa | MinimizeLCOE_Brownfield | IgnoreSilica | 2019 | 235.04 | 299.4452 | 38.8929 | 4 | 1765.487 | 2007.4268 | 35.9918 | 40.9241 | 285.8665 | 0 | 113.2623 | 29005430.2865 | 1788418.3684 | 31350076.5572 | 18088164.2098 | 0 | 0 | 0 | 31290514.8746 | 81411501.1365 | 55565022.3647 | 248499127.7977 | 961560.8286 | 25198831.6101 | 25198831.6101 | 1478867.319 | 10961253.7139 | 0 | 274659520.2364 | 312298472.8795 | 316227.766 | 155.5715 | 1765.487 | 2007.4268 | 35.9918 | 40.9241
1 | 6300 | 707 | 0.05 | 15 | 15 | 7 | 4.217e-10 | 5spot_SharedNeighbor | Water | Porous | Wet | R245fa | MinimizeLCOE_Brownfield | IgnoreSilica | 2019 | 238.8379 | 302.178 | 39.2478 | 4 | 1762.8436 | 2002.5954 | 35.938 | 40.8256 | 285.0179 | 0 | 113.3927 | 29195096.7725 | 1799827.6673 | 31578751.1336 | 18333713.5326 | 0 | 0 | 0 | 31553881.7513 | 82096727.7257 | 56032703.5919 | 250590702.1748 | 961560.8286 | 25198831.6101 | 25198831.6101 | 1478867.319 | 10961253.7139 | 0 | 276751094.6135 | 314390047.2566 | 421696.5034 | 156.9913 | 1762.8436 | 2002.5954 | 35.938 | 40.8256
1 | 6300 | 707 | 0.05 | 15 | 15 | 7 | 5.6234e-10 | 5spot_SharedNeighbor | Water | Porous | Wet | R245fa | MinimizeLCOE_Brownfield | IgnoreSilica | 2019 | 241.707 | 304.192 | 39.5094 | 4 | 1760.972 | 1999.1365 | 35.8998 | 40.7551 | 284.3692 | 0 | 135.9905 | 29334572.4371 | 1808216.3555 | 31747016.3678 | 18517627.0474 | 0 | 0 | 0 | 31748898.561 | 82604121.4612 | 56379010.2423 | 252139462.4723 | 961560.8286 | 25198831.6101 | 25198831.6101 | 1478867.319 | 10961253.7139 | 0 | 278299854.9111 | 315938807.5541 | 562341.3252 | 158.0376 | 1760.972 | 1999.1365 | 35.8998 | 40.7551
1 | 6300 | 707 | 0.05 | 15 | 15 | 7 | 7.4989e-10 | 5spot_SharedNeighbor | Water | Porous | Wet | R245fa | MinimizeLCOE_Brownfield | IgnoreSilica | 2019 | 243.8996 | 305.7033 | 39.7057 | 4 | 1759.6212 | 1996.6083 | 35.8723 | 40.7036 | 283.8686 | 0 | 130.542 | 29439065.0799 | 1814500.2318 | 31873135.1542 | 18657879.5096 | 0 | 0 | 0 | 31895986.1904 | 82986813.3011 | 56640205.2865 | 253307584.7536 | 961560.8286 | 25198831.6101 | 25198831.6101 | 1478867.319 | 10961253.7139 | 0 | 279467977.1923 | 317106929.8353 | 749894.2093 | 158.8228 | 1759.6212 | 1996.6083 | 35.8723 | 40.7036
1 | 6300 | 707 | 0.05 | 15 | 15 | 7 | 1e-09 | 5spot_SharedNeighbor | Water | Porous | Wet | R245fa | MinimizeLCOE_Brownfield | IgnoreSilica | 2019 | 245.571 | 306.8394 | 39.8533 | 4 | 1758.6379 | 1994.7474 | 35.8522 | 40.6656 | 283.4843 | 0 | 143.7136 | 29517525.4352 | 1819218.1678 | 31967866.2014 | 18764703.7588 | 0 | 0 | 0 | 32007032.2897 | 83275732.4726 | 56837398.5577 | 254189476.8832 | 961560.8286 | 25198831.6101 | 25198831.6101 | 1478867.319 | 10961253.7139 | 0 | 280349869.322 | 317988821.965 | 1000000 | 159.4131 | 1758.6379 | 1994.7474 | 35.8522 | 40.6656
1 | 6300 | 707 | 0.05 | 15 | 15 | 7 | 1.3335e-09 | 5spot_SharedNeighbor | Water | Porous | Wet | R245fa | MinimizeLCOE_Brownfield | IgnoreSilica | 2019 | 246.8085 | 307.6725 | 39.9615 | 4 | 1757.9329 | 1993.4032 | 35.8378 | 40.6382 | 283.1986 | 0 | 136.7908 | 29575004.2853 | 1822674.2183 | 32037282.2349 | 18843722.2973 | 0 | 0 | 0 | 32088686.384 | 83488179.6764 | 56982398.1397 | 254837947.2359 | 961560.8286 | 25198831.6101 | 25198831.6101 | 1478867.319 | 10961253.7139 | 0 | 280998339.6747 | 318637292.3177 | 1333521.4322 | 159.8459 | 1757.9329 | 1993.4032 | 35.8378 | 40.6382
1 | 6300 | 707 | 0.05 | 15 | 15 | 7 | 1.7783e-09 | 5spot_SharedNeighbor | Water | Porous | Wet | R245fa | MinimizeLCOE_Brownfield | IgnoreSilica | 2019 | 247.7636 | 308.3095 | 40.0442 | 4 | 1757.4046 | 1992.3883 | 35.8271 | 40.6175 | 282.9769 | 0 | 135.4723 | 29618927.4346 | 1825315.0659 | 32090337.2954 | 18904625.3565 | 0 | 0 | 0 | 32151290.0094 | 83651061.4681 | 57093568.3094 | 255335124.9392 | 961560.8286 | 25198831.6101 | 25198831.6101 | 1478867.319 | 10961253.7139 | 0 | 281495517.3779 | 319134470.021 | 1778279.41 | 160.1768 | 1757.4046 | 1992.3883 | 35.8271 | 40.6175
1 | 6300 | 707 | 0.05 | 15 | 15 | 7 | 2.3714e-09 | 5spot_SharedNeighbor | Water | Porous | Wet | R245fa | MinimizeLCOE_Brownfield | IgnoreSilica | 2019 | 248.4675 | 308.776 | 40.1048 | 4 | 1757.0207 | 1991.6494 | 35.8192 | 40.6025 | 282.8132 | 0 | 133.9307 | 29651074.6345 | 1827247.8191 | 32129173.5758 | 18949334.34 | 0 | 0 | 0 | 32197163.8441 | 83770415.7758 | 57175030.0769 | 255699440.0662 | 961560.8286 | 25198831.6101 | 25198831.6101 | 1478867.319 | 10961253.7139 | 0 | 281859832.5049 | 319498785.1479 | 2371373.7057 | 160.4192 | 1757.0207 | 1991.6494 | 35.8192 | 40.6025
1 | 6300 | 707 | 0.05 | 15 | 15 | 7 | 3.1623e-09 | 5spot_SharedNeighbor | Water | Porous | Wet | R245fa | MinimizeLCOE_Brownfield | IgnoreSilica | 2019 | 249.0011 | 309.1279 | 40.1505 | 4 | 1756.7344 | 1991.0961 | 35.8134 | 40.5912 | 282.6887 | 0 | 130.8923 | 29675315.8381 | 1828705.2069 | 32158461.8593 | 18983211.2631 | 0 | 0 | 0 | 32231820.7253 | 83860585.8716 | 57236573.0201 | 255974673.7843 | 961560.8286 | 25198831.6101 | 25198831.6101 | 1478867.319 | 10961253.7139 | 0 | 282135066.2231 | 319774018.8661 | 3162277.6602 | 160.602 | 1756.7344 | 1991.0961 | 35.8134 | 40.5912
1 | 6300 | 707 | 0.05 | 15 | 15 | 7 | 4.217e-09 | 5spot_SharedNeighbor | Water | Porous | Wet | R245fa | MinimizeLCOE_Brownfield | IgnoreSilica | 2019 | 249.4032 | 309.3921 | 40.1848 | 4 | 1756.5213 | 1990.6828 | 35.8091 | 40.5828 | 282.5948 | 0 | 126.6123 | 29693511.4711 | 1829799.1101 | 32180447.5921 | 19008729.7084 | 0 | 0 | 0 | 32257870.2739 | 83928361.4536 | 57282831.2474 | 256181550.8566 | 961560.8286 | 25198831.6101 | 25198831.6101 | 1478867.319 | 10961253.7139 | 0 | 282341943.2953 | 319980895.9384 | 4216965.0343 | 160.7393 | 1756.5213 | 1990.6828 | 35.8091 | 40.5828
1 | 6300 | 707 | 0.05 | 15 | 15 | 7 | 5.6234e-09 | 5spot_SharedNeighbor | Water | Porous | Wet | R245fa | MinimizeLCOE_Brownfield | IgnoreSilica | 2019 | 249.7005 | 309.5871 | 40.2101 | 4 | 1756.3648 | 1990.3789 | 35.8059 | 40.5766 | 282.5253 | 0 | 121.4379 | 29706936.1062 | 1830606.1728 | 32196669.4879 | 19027594.1437 | 0 | 0 | 0 | 32277104.3052 | 83978404.4576 | 57316986.6259 | 256334301.2993 | 961560.8286 | 25198831.6101 | 25198831.6101 | 1478867.319 | 10961253.7139 | 0 | 282494693.7381 | 320133646.3811 | 5623413.2519 | 160.8406 | 1756.3648 | 1990.3789 | 35.8059 | 40.5766
1 | 6300 | 707 | 0.05 | 15 | 15 | 7 | 7.4989e-09 | 5spot_SharedNeighbor | Water | Porous | Wet | R245fa | MinimizeLCOE_Brownfield | IgnoreSilica | 2019 | 249.9368 | 309.7413 | 40.2302 | 4 | 1756.2422 | 1990.1398 | 35.8034 | 40.5717 | 282.4699 | 0 | 126.4313 | 29717555.7824 | 1831244.5993 | 32209502.531 | 19042578.8765 | 0 | 0 | 0 | 32292343.8978 | 84018054.7514 | 57344048.7662 | 256455329.2046 | 961560.8286 | 25198831.6101 | 25198831.6101 | 1478867.319 | 10961253.7139 | 0 | 282615721.6433 | 320254674.2864 | 7498942.0933 | 160.9207 | 1756.2422 | 1990.1398 | 35.8034 | 40.5717
1 | 6300 | 707 | 0.05 | 15 | 15 | 7 | 1e-08 | 5spot_SharedNeighbor | Water | Porous | Wet | R245fa | MinimizeLCOE_Brownfield | IgnoreSilica | 2019 | 250.1064 | 309.8521 | 40.2446 | 4 | 1756.1542 | 1989.9681 | 35.8016 | 40.5682 | 282.4302 | 0 | 161.3781 | 29725179.6694 | 1831702.9227 | 32218715.7086 | 19053334.3508 | 0 | 0 | 0 | 32303283.7341 | 84046517.9614 | 57363475.4919 | 256542209.8389 | 961560.8286 | 25198831.6101 | 25198831.6101 | 1478867.319 | 10961253.7139 | 0 | 282702602.2777 | 320341554.9207 | 10000000 | 160.9782 | 1756.1542 | 1989.9681 | 35.8016 | 40.5682
1 | 6400 | 707 | 0.05 | 15 | 15 | 7 | 1e-13 | 5spot_SharedNeighbor | Water | Porous | Wet | R245fa | MinimizeLCOE_Brownfield | IgnoreSilica | 2019 | 1.7098 | 1.4407 | 0.18293 | 4 | 42142.7611 | 94681.2187 | 859.1372 | 1930.2047 | 233.4353 | 0 | 227.3644 | 659077.01 | 42661.7812 | 438563.752 | 141748.9113 | 0 | 42269.5216 | 0 | 516485.1806 | 1343788.4944 | 917163.2595 | 4101757.9105 | 961560.8286 | 25774141.8447 | 25774141.8447 | 1478867.319 | 11191377.8078 | 0 | 30837460.5839 | 69281847.5554 | 100 | 0.73174 | 42142.7611 | 94681.2187 | 859.1372 | 1930.2047
1 | 6400 | 707 | 0.05 | 15 | 15 | 7 | 1.3335e-13 | 5spot_SharedNeighbor | Water | Porous | Wet | R245fa | MinimizeLCOE_Brownfield | IgnoreSilica | 2019 | 2.1765 | 2.0824 | 0.26874 | 4 | 29778.4712 | 65542.1453 | 607.0744 | 1336.1653 | 249.329 | 0 | 293.6202 | 853164.1283 | 55212.6334 | 588887.2305 | 177869.5735 | 0 | 27940.6274 | 0 | 664198.9352 | 1728109.3836 | 1179470.1634 | 5274852.6752 | 961560.8286 | 25774141.8447 | 25774141.8447 | 1478867.319 | 11191377.8078 | 0 | 32010555.3485 | 70454942.3201 | 133.3521 | 1.075 | 29778.4712 | 65542.1453 | 607.0744 | 1336.1653
1 | 6400 | 707 | 0.05 | 15 | 15 | 7 | 1.7783e-13 | 5spot_SharedNeighbor | Water | Porous | Wet | R245fa | MinimizeLCOE_Brownfield | IgnoreSilica | 2019 | 2.3321 | 2.3042 | 0.29927 | 4 | 27012.957 | 59128.1682 | 550.6957 | 1205.4077 | 253.4637 | 0 | 291.6742 | 915938.7229 | 59266.2567 | 638552.7061 | 190106.434 | 0 | 4477.3844 | 0 | 705253.1866 | 1834924.1243 | 1252373.4187 | 5600892.2337 | 961560.8286 | 25774141.8447 | 25774141.8447 | 1478867.319 | 11191377.8078 | 0 | 32336594.9071 | 70780981.8786 | 177.8279 | 1.1971 | 27012.957 | 59128.1682 | 550.6957 | 1205.4077
1 | 6400 | 707 | 0.05 | 15 | 15 | 7 | 2.3714e-13 | 5spot_SharedNeighbor | Water | Porous | Wet | R245fa | MinimizeLCOE_Brownfield | IgnoreSilica | 2019 | 2.2932 | 2.2502 | 0.29226 | 4 | 27566.2592 | 60451.3854 | 561.9755 | 1232.3833 | 252.5765 | 0 | 240.8781 | 900831.7974 | 58290.9894 | 626557.9432 | 187069.7978 | 0 | 0 | 0 | 691372.7058 | 1798809.9606 | 1227724.7599 | 5490657.9541 | 961560.8286 | 25774141.8447 | 25774141.8447 | 1478867.319 | 11191377.8078 | 0 | 32226360.6275 | 70670747.599 | 237.1374 | 1.1691 | 27566.2592 | 60451.3854 | 561.9755 | 1232.3833
1 | 6400 | 707 | 0.05 | 15 | 15 | 7 | 3.1623e-13 | 5spot_SharedNeighbor | Water | Porous | Wet | R245fa | MinimizeLCOE_Brownfield | IgnoreSilica | 2019 | 2.935 | 3.1854 | 0.41373 | 4 | 20440.9075 | 43671.4886 | 416.7155 | 890.3024 | 265.6119 | 0 | 323.2667 | 1149832.6098 | 74346.2441 | 827394.8066 | 238210.2521 | 0 | 0 | 0 | 893015.7259 | 2323443.7361 | 1585798.0919 | 7092041.4666 | 961560.8286 | 25774141.8447 | 25774141.8447 | 1478867.319 | 11191377.8078 | 0 | 33827744.14 | 72272131.1115 | 316.2278 | 1.6549 | 20440.9075 | 43671.4886 | 416.7155 | 890.3024
1 | 6400 | 707 | 0.05 | 15 | 15 | 7 | 4.217e-13 | 5spot_SharedNeighbor | Water | Porous | Wet | R245fa | MinimizeLCOE_Brownfield | IgnoreSilica | 2019 | 3.7365 | 4.3986 | 0.57131 | 4 | 15644.3114 | 32467.3311 | 318.9304 | 661.8905 | 276.0294 | 0 | 53.7484 | 1442857.5124 | 93189.7871 | 1071118.9152 | 303499.7494 | 0 | 0 | 0 | 1135159.726 | 2953452.7537 | 2015792.1918 | 9015070.6355 | 961560.8286 | 25774141.8447 | 25774141.8447 | 1478867.319 | 11191377.8078 | 0 | 35750773.3088 | 74195160.2804 | 421.6965 | 2.2852 | 15644.3114 | 32467.3311 | 318.9304 | 661.8905
1 | 6400 | 707 | 0.05 | 15 | 15 | 7 | 5.6234e-13 | 5spot_SharedNeighbor | Water | Porous | Wet | R245fa | MinimizeLCOE_Brownfield | IgnoreSilica | 2019 | 4.7816 | 6.0292 | 0.78309 | 4 | 12180.6566 | 24453.9603 | 248.3192 | 498.5271 | 284.6016 | 0 | 75.3398 | 1801804.0608 | 116205.8651 | 1378452.0532 | 390184.8643 | 0 | 0 | 0 | 1437792.269 | 3740840.5521 | 2553200.5434 | 11418480.2078 | 961560.8286 | 25774141.8447 | 25774141.8447 | 1478867.319 | 11191377.8078 | 0 | 38154182.8812 | 76598569.8527 | 562.3413 | 3.1324 | 12180.6566 | 24453.9603 | 248.3192 | 498.5271
1 | 6400 | 707 | 0.05 | 15 | 15 | 7 | 7.4989e-13 | 5spot_SharedNeighbor | Water | Porous | Wet | R245fa | MinimizeLCOE_Brownfield | IgnoreSilica | 2019 | 6.1117 | 8.1503 | 1.0586 | 4 | 9699.8141 | 18779.0303 | 197.7438 | 382.8359 | 291.3495 | 0 | 68.5893 | 2228874.1585 | 143505.0661 | 1754373.9149 | 502024.8594 | 0 | 0 | 0 | 1805223.4196 | 4696821.0355 | 3205676.8668 | 14336499.3209 | 961560.8286 | 25774141.8447 | 25774141.8447 | 1478867.319 | 11191377.8078 | 0 | 41072201.9942 | 79516588.9658 | 749.8942 | 4.2343 | 9699.8141 | 18779.0303 | 197.7438 | 382.8359
1 | 6400 | 707 | 0.05 | 15 | 15 | 7 | 1e-12 | 5spot_SharedNeighbor | Water | Porous | Wet | R245fa | MinimizeLCOE_Brownfield | IgnoreSilica | 2019 | 7.8025 | 10.8677 | 1.4115 | 4 | 7895.2881 | 14704.2962 | 160.9561 | 299.767 | 296.3994 | 0 | 85.6647 | 2731451.1258 | 175526.3782 | 2208481.529 | 645108.1372 | 0 | 0 | 0 | 2246621.1963 | 5845247.5074 | 3989501.5317 | 17841937.4055 | 961560.8286 | 25774141.8447 | 25774141.8447 | 1478867.319 | 11191377.8078 | 0 | 44577640.0788 | 83022027.0504 | 1000 | 5.6461 | 7895.2881 | 14704.2962 | 160.9561 | 299.767
1 | 6400 | 707 | 0.05 | 15 | 15 | 7 | 1.3335e-12 | 5spot_SharedNeighbor | Water | Porous | Wet | R245fa | MinimizeLCOE_Brownfield | IgnoreSilica | 2019 | 10.0869 | 14.6639 | 1.9046 | 4 | 6453.389 | 11499.6693 | 131.5611 | 234.4363 | 301.1839 | 0 | 92.8492 | 3376521.6074 | 216481.6682 | 2806620.8895 | 841806.3426 | 0 | 0 | 0 | 2824157.898 | 7347879.5362 | 5015078.7673 | 22428546.7091 | 961560.8286 | 25774141.8447 | 25774141.8447 | 1478867.319 | 11191377.8078 | 0 | 49164249.3825 | 87608636.354 | 1333.5214 | 7.6184 | 6453.389 | 11499.6693 | 131.5611 | 234.4363
1 | 6400 | 707 | 0.05 | 15 | 15 | 7 | 1.7783e-12 | 5spot_SharedNeighbor | Water | Porous | Wet | R245fa | MinimizeLCOE_Brownfield | IgnoreSilica | 2019 | 13.03 | 19.5546 | 2.5398 | 4 | 5385.9325 | 9170.112 | 109.7995 | 186.9451 | 304.6095 | 0 | 91.5509 | 4140480.5961 | 264801.7655 | 3533324.0393 | 1095615.7197 | 0 | 0 | 0 | 3523346.6271 | 9167025.1859 | 6256683.0529 | 27981276.9866 | 961560.8286 | 25774141.8447 | 25774141.8447 | 1478867.319 | 11191377.8078 | 0 | 54716979.66 | 93161366.6315 | 1778.2794 | 10.1592 | 5385.9325 | 9170.112 | 109.7995 | 186.9451
1 | 6400 | 707 | 0.05 | 15 | 15 | 7 | 2.3714e-12 | 5spot_SharedNeighbor | Water | Porous | Wet | R245fa | MinimizeLCOE_Brownfield | IgnoreSilica | 2019 | 16.9205 | 26.0593 | 3.3847 | 4 | 4554.9196 | 7394.519 | 92.8582 | 150.7473 | 307.3131 | 0 | 83.5539 | 5076314.232 | 323758.4619 | 4445853.8769 | 1432397.4841 | 0 | 0 | 0 | 4398546.3814 | 11444115.4186 | 7810843.9262 | 34931829.7812 | 961560.8286 | 25774141.8447 | 25774141.8447 | 1478867.319 | 11191377.8078 | 0 | 61667532.4545 | 100111919.4261 | 2371.3737 | 13.5387 | 4554.9196 | 7394.519 | 92.8582 | 150.7473
1 | 6400 | 707 | 0.05 | 15 | 15 | 7 | 3.1623e-12 | 5spot_SharedNeighbor | Water | Porous | Wet | R245fa | MinimizeLCOE_Brownfield | IgnoreSilica | 2019 | 22.058 | 34.6836 | 4.5048 | 4 | 3904.1846 | 6037.6984 | 79.5921 | 123.0866 | 309.4218 | 0 | 70.5972 | 6219700.4442 | 395488.868 | 5588361.3747 | 1878247.6903 | 0 | 0 | 0 | 5491901.3671 | 14288800.8134 | 9752400.1607 | 43614900.7185 | 961560.8286 | 25774141.8447 | 25774141.8447 | 1478867.319 | 11191377.8078 | 0 | 70350603.3919 | 108794990.3634 | 3162.2777 | 18.0193 | 3904.1846 | 6037.6984 | 79.5921 | 123.0866
1 | 6400 | 707 | 0.05 | 15 | 15 | 7 | 4.217e-12 | 5spot_SharedNeighbor | Water | Porous | Wet | R245fa | MinimizeLCOE_Brownfield | IgnoreSilica | 2019 | 28.7944 | 46.0198 | 5.9772 | 4 | 3392.8922 | 5000.8536 | 69.1687 | 101.9492 | 311.0421 | 0 | 58.509 | 7605866.59 | 482067.8419 | 7007133.0699 | 2463777.2023 | 0 | 0 | 0 | 6847949.4346 | 17816959.7212 | 12160441.1116 | 54384194.9715 | 961560.8286 | 25774141.8447 | 25774141.8447 | 1478867.319 | 11191377.8078 | 0 | 81119897.6449 | 119564284.6164 | 4216.965 | 23.9088 | 3392.8922 | 5000.8536 | 69.1687 | 101.9492
1 | 6400 | 707 | 0.05 | 15 | 15 | 7 | 5.6234e-12 | 5spot_SharedNeighbor | Water | Porous | Wet | R245fa | MinimizeLCOE_Brownfield | IgnoreSilica | 2019 | 37.6005 | 60.8561 | 7.9042 | 4 | 2987.0401 | 4202.9914 | 60.8949 | 85.6837 | 312.2726 | 0 | 75.9528 | 9281029.0297 | 586218.8322 | 8762497.628 | 3229845.785 | 0 | 0 | 0 | 8525240.5972 | 22180927.2667 | 15138938.632 | 67704697.7709 | 961560.8286 | 25774141.8447 | 25774141.8447 | 1478867.319 | 11191377.8078 | 0 | 94440400.4442 | 132884787.4158 | 5623.4133 | 31.6167 | 2987.0401 | 4202.9914 | 60.8949 | 85.6837
1 | 6400 | 707 | 0.05 | 15 | 15 | 7 | 7.4989e-12 | 5spot_SharedNeighbor | Water | Porous | Wet | R245fa | MinimizeLCOE_Brownfield | IgnoreSilica | 2019 | 48.9622 | 79.9732 | 10.3872 | 4 | 2664.2182 | 3589.5037 | 54.3137 | 73.1769 | 313.154 | 0 | 79.2254 | 11277373.1344 | 709754.3386 | 10902855.214 | 4217592.8067 | 0 | 0 | 0 | 10571954.4425 | 27506056.8534 | 18773448.9954 | 83959035.7851 | 961560.8286 | 25774141.8447 | 25774141.8447 | 1478867.319 | 11191377.8078 | 0 | 110694738.4585 | 149139125.43 | 7498.9421 | 41.5487 | 2664.2182 | 3589.5037 | 54.3137 | 73.1769
1 | 6400 | 707 | 0.05 | 15 | 15 | 7 | 1e-11 | 5spot_SharedNeighbor | Water | Porous | Wet | R245fa | MinimizeLCOE_Brownfield | IgnoreSilica | 2019 | 63.3079 | 103.8816 | 13.4925 | 4 | 2408.9847 | 3121.3149 | 49.1104 | 63.6322 | 313.5929 | 0 | 95.4495 | 13592933.2486 | 852362.0508 | 13440509.4375 | 5458877.525 | 0 | 0 | 0 | 13004426.0821 | 33834849.091 | 23092979.7413 | 103276937.1762 | 961560.8286 | 25774141.8447 | 25774141.8447 | 1478867.319 | 11191377.8078 | 0 | 130012639.8495 | 168457026.8211 | 10000 | 53.9699 | 2408.9847 | 3121.3149 | 49.1104 | 63.6322
1 | 6400 | 707 | 0.05 | 15 | 15 | 7 | 1.3335e-11 | 5spot_SharedNeighbor | Water | Porous | Wet | R245fa | MinimizeLCOE_Brownfield | IgnoreSilica | 2019 | 80.6548 | 131.9592 | 17.1393 | 4 | 2212.8508 | 2773.6153 | 45.112 | 56.5439 | 313.3138 | 0 | 107.3472 | 16127793.5011 | 1007754.3767 | 16275577.2752 | 6937817.2613 | 0 | 0 | 0 | 15736087.5416 | 40942071.8678 | 27943805.3252 | 124970907.1489 | 961560.8286 | 25774141.8447 | 25774141.8447 | 1478867.319 | 11191377.8078 | 0 | 151706609.8223 | 190150996.7938 | 13335.2143 | 68.5571 | 2212.8508 | 2773.6153 | 45.112 | 56.5439
1 | 6400 | 707 | 0.05 | 15 | 15 | 7 | 1.7783e-11 | 5spot_SharedNeighbor | Water | Porous | Wet | R245fa | MinimizeLCOE_Brownfield | IgnoreSilica | 2019 | 100.4574 | 162.1894 | 21.0657 | 4 | 2068.06 | 2524.3047 | 42.1602 | 51.4614 | 312.0333 | 0 | 109.0626 | 18692252.5096 | 1164293.8707 | 19195639.8744 | 8578565.2092 | 0 | 0 | 0 | 18575993.0709 | 48330923.5104 | 32986848.397 | 147524516.4423 | 961560.8286 | 25774141.8447 | 25774141.8447 | 1478867.319 | 11191377.8078 | 0 | 174260219.1157 | 212704606.0872 | 17782.7941 | 84.2627 | 2068.06 | 2524.3047 | 42.1602 | 51.4614
1 | 6400 | 707 | 0.05 | 15 | 15 | 7 | 2.3714e-11 | 5spot_SharedNeighbor | Water | Porous | Wet | R245fa | MinimizeLCOE_Brownfield | IgnoreSilica | 2019 | 121.6365 | 191.7612 | 24.9065 | 4 | 1965.565 | 2351.4514 | 40.0707 | 47.9375 | 309.6846 | 0 | 93.3775 | 21073533.8823 | 1309120.0426 | 21947916.1161 | 10261678.348 | 0 | 0 | 0 | 21290976.8717 | 55394754.4404 | 37808058.154 | 169086037.8552 | 961560.8286 | 25774141.8447 | 25774141.8447 | 1478867.319 | 11191377.8078 | 0 | 195821740.5286 | 234266127.5001 | 23713.7371 | 99.6262 | 1965.565 | 2351.4514 | 40.0707 | 47.9375
1 | 6400 | 707 | 0.05 | 15 | 15 | 7 | 3.1623e-11 | 5spot_SharedNeighbor | Water | Porous | Wet | R245fa | MinimizeLCOE_Brownfield | IgnoreSilica | 2019 | 142.8131 | 218.3206 | 28.3562 | 4 | 1895.3116 | 2234.2536 | 38.6385 | 45.5483 | 306.5465 | 0 | 122.4515 | 23125582.1491 | 1433551.5245 | 24347845.1828 | 11869250.0134 | 0 | 0 | 0 | 23702729.2592 | 61669639.4341 | 42090796.0982 | 188239393.6612 | 961560.8286 | 25774141.8447 | 25774141.8447 | 1478867.319 | 11191377.8078 | 0 | 214975096.3346 | 253419483.3061 | 31622.7766 | 113.4247 | 1895.3116 | 2234.2536 | 38.6385 | 45.5483
1 | 6400 | 707 | 0.05 | 15 | 15 | 7 | 4.217e-11 | 5spot_SharedNeighbor | Water | Porous | Wet | R245fa | MinimizeLCOE_Brownfield | IgnoreSilica | 2019 | 162.6279 | 241.717 | 31.395 | 4 | 1844.8475 | 2150.9825 | 37.6097 | 43.8507 | 303.5825 | 0 | 129.6962 | 24875915.5931 | 1539437.3041 | 26413774.9811 | 13339161.2883 | 0 | 0 | 0 | 25805632.775 | 67140963.0174 | 45825086.8682 | 204939971.8273 | 961560.8286 | 25774141.8447 | 25774141.8447 | 1478867.319 | 11191377.8078 | 0 | 231675674.5006 | 270120061.4722 | 42169.6503 | 125.5799 | 1844.8475 | 2150.9825 | 37.6097 | 43.8507
1 | 6400 | 707 | 0.05 | 15 | 15 | 7 | 5.6234e-11 | 5spot_SharedNeighbor | Water | Porous | Wet | R245fa | MinimizeLCOE_Brownfield | IgnoreSilica | 2019 | 180.3453 | 260.8016 | 33.8737 | 4 | 1810.5171 | 2094.2502 | 36.9098 | 42.6941 | 300.6066 | 0 | 121.7733 | 26268790.2951 | 1623544.0725 | 28069381.7129 | 14610523.8666 | 0 | 0 | 0 | 27523173.5794 | 71609651.8744 | 48875058.8355 | 218580124.2366 | 961560.8286 | 25774141.8447 | 25774141.8447 | 1478867.319 | 11191377.8078 | 0 | 245315826.9099 | 283760213.8815 | 56234.1325 | 135.4949 | 1810.5171 | 2094.2502 | 36.9098 | 42.6941
1 | 6400 | 707 | 0.05 | 15 | 15 | 7 | 7.4989e-11 | 5spot_SharedNeighbor | Water | Porous | Wet | R245fa | MinimizeLCOE_Brownfield | IgnoreSilica | 2019 | 195.5394 | 275.774 | 35.8184 | 4 | 1787.4141 | 2055.7427 | 36.4389 | 41.9091 | 297.8143 | 0 | 121.9816 | 27341686.5913 | 1688240.3203 | 29351300.222 | 15669372.9393 | 0 | 0 | 0 | 28879734.0284 | 75139143.8939 | 51284009.6626 | 229353487.6577 | 961560.8286 | 25774141.8447 | 25774141.8447 | 1478867.319 | 11191377.8078 | 0 | 256089190.3311 | 294533577.3026 | 74989.4209 | 143.2736 | 1787.4141 | 2055.7427 | 36.4389 | 41.9091
1 | 6400 | 707 | 0.05 | 15 | 15 | 7 | 1e-10 | 5spot_SharedNeighbor | Water | Porous | Wet | R245fa | MinimizeLCOE_Brownfield | IgnoreSilica | 2019 | 208.1191 | 287.2051 | 37.3031 | 4 | 1771.9477 | 2029.5964 | 36.1236 | 41.3761 | 295.3403 | 0 | 116.5594 | 28149901.9942 | 1736926.763 | 30320647.7128 | 16525308.8353 | 0 | 0 | 0 | 29925786.269 | 77860757.2492 | 53141566.7012 | 237660895.5246 | 961560.8286 | 25774141.8447 | 25774141.8447 | 1478867.319 | 11191377.8078 | 0 | 264396598.198 | 302840985.1695 | 100000 | 149.2124 | 1771.9477 | 2029.5964 | 36.1236 | 41.3761
1 | 6400 | 707 | 0.05 | 15 | 15 | 7 | 1.3335e-10 | 5spot_SharedNeighbor | Water | Porous | Wet | R245fa | MinimizeLCOE_Brownfield | IgnoreSilica | 2019 | 218.2849 | 295.809 | 38.4206 | 4 | 1761.5544 | 2011.7092 | 35.9117 | 41.0114 | 293.2359 | 0 | 109.5115 | 28752307.2337 | 1773188.4185 | 31045150.1699 | 17203716.0324 | 0 | 0 | 0 | 30722001.1233 | 79932344.9738 | 54555467.8901 | 243984175.8417 | 961560.8286 | 25774141.8447 | 25774141.8447 | 1478867.319 | 11191377.8078 | 0 | 270719878.5151 | 309164265.4866 | 133352.1432 | 153.6824 | 1761.5544 | 2011.7092 | 35.9117 | 41.0114
1 | 6400 | 707 | 0.05 | 15 | 15 | 7 | 1.7783e-10 | 5spot_SharedNeighbor | Water | Porous | Wet | R245fa | MinimizeLCOE_Brownfield | IgnoreSilica | 2019 | 226.3164 | 302.211 | 39.2521 | 4 | 1754.5435 | 1999.399 | 35.7687 | 40.7605 | 291.5085 | 0 | 117.6787 | 29197387.8762 | 1799965.4741 | 31581514.4395 | 17731792.506 | 0 | 0 | 0 | 31321157.5153 | 81491227.0021 | 55619436.9062 | 248742481.7194 | 961560.8286 | 25774141.8447 | 25774141.8447 | 1478867.319 | 11191377.8078 | 0 | 275478184.3928 | 313922571.3643 | 177827.941 | 157.0085 | 1754.5435 | 1999.399 | 35.7687 | 40.7605
1 | 6400 | 707 | 0.05 | 15 | 15 | 7 | 2.3714e-10 | 5spot_SharedNeighbor | Water | Porous | Wet | R245fa | MinimizeLCOE_Brownfield | IgnoreSilica | 2019 | 232.6085 | 306.9833 | 39.872 | 4 | 1749.7449 | 1990.7939 | 35.6709 | 40.585 | 290.1149 | 0 | 143.0919 | 29527454.5009 | 1819815.1904 | 31979856.2734 | 18140948.5572 | 0 | 0 | 0 | 31772549.0636 | 82665655.2175 | 56421008.2953 | 252327287.0984 | 961560.8286 | 25774141.8447 | 25774141.8447 | 1478867.319 | 11191377.8078 | 0 | 279062989.7718 | 317507376.7433 | 237137.3706 | 159.4878 | 1749.7449 | 1990.7939 | 35.6709 | 40.585
1 | 6400 | 707 | 0.05 | 15 | 15 | 7 | 3.1623e-10 | 5spot_SharedNeighbor | Water | Porous | Wet | R245fa | MinimizeLCOE_Brownfield | IgnoreSilica | 2019 | 237.4541 | 310.5128 | 40.3304 | 4 | 1746.4315 | 1984.7405 | 35.6034 | 40.4616 | 289.0185 | 0 | 126.3661 | 29770650.5793 | 1834436.4141 | 32273670.9498 | 18452664.1927 | 0 | 0 | 0 | 32109254.633 | 83541694.0413 | 57018922.7934 | 255001293.6036 | 961560.8286 | 25774141.8447 | 25774141.8447 | 1478867.319 | 11191377.8078 | 0 | 281736996.277 | 320181383.2485 | 316227.766 | 161.3215 | 1746.4315 | 1984.7405 | 35.6034 | 40.4616
1 | 6400 | 707 | 0.05 | 15 | 15 | 7 | 4.217e-10 | 5spot_SharedNeighbor | Water | Porous | Wet | R245fa | MinimizeLCOE_Brownfield | IgnoreSilica | 2019 | 241.1838 | 313.1456 | 40.6723 | 4 | 1744.109 | 1980.4145 | 35.556 | 40.3734 | 288.1606 | 0 | 130.6334 | 29951554.5141 | 1845310.2545 | 32492398.8271 | 18691427.6858 | 0 | 0 | 0 | 32362469.5998 | 84200507.4434 | 57468576.4775 | 257012244.8023 | 961560.8286 | 25774141.8447 | 25774141.8447 | 1478867.319 | 11191377.8078 | 0 | 283747947.4756 | 322192334.4472 | 421696.5034 | 162.6893 | 1744.109 | 1980.4145 | 35.556 | 40.3734
1 | 6400 | 707 | 0.05 | 15 | 15 | 7 | 5.6234e-10 | 5spot_SharedNeighbor | Water | Porous | Wet | R245fa | MinimizeLCOE_Brownfield | IgnoreSilica | 2019 | 244.0117 | 315.0937 | 40.9254 | 4 | 1742.4743 | 1977.3188 | 35.5227 | 40.3103 | 287.5023 | 0 | 126.8879 | 30085140.1112 | 1853338.6094 | 32654007.8709 | 18871728.9092 | 0 | 0 | 0 | 32551044.0453 | 84691139.4686 | 57803442.9162 | 258509841.9307 | 961560.8286 | 25774141.8447 | 25774141.8447 | 1478867.319 | 11191377.8078 | 0 | 285245544.6041 | 323689931.5756 | 562341.3252 | 163.7014 | 1742.4743 | 1977.3188 | 35.5227 | 40.3103
1 | 6400 | 707 | 0.05 | 15 | 15 | 7 | 7.4989e-10 | 5spot_SharedNeighbor | Water | Porous | Wet | R245fa | MinimizeLCOE_Brownfield | IgnoreSilica | 2019 | 246.1654 | 316.5493 | 41.1144 | 4 | 1741.3029 | 1975.0675 | 35.4988 | 40.2644 | 286.9962 | 0 | 115.939 | 30184800.3616 | 1859327.3933 | 32774625.961 | 19008692.0534 | 0 | 0 | 0 | 32692703.85 | 85059709.2221 | 58054999.3463 | 259634858.1878 | 961560.8286 | 25774141.8447 | 25774141.8447 | 1478867.319 | 11191377.8078 | 0 | 286370560.8612 | 324814947.8327 | 749894.2093 | 164.4576 | 1741.3029 | 1975.0675 | 35.4988 | 40.2644
1 | 6400 | 707 | 0.05 | 15 | 15 | 7 | 1e-09 | 5spot_SharedNeighbor | Water | Porous | Wet | R245fa | MinimizeLCOE_Brownfield | IgnoreSilica | 2019 | 247.7831 | 317.6254 | 41.2542 | 4 | 1740.4576 | 1973.4302 | 35.4816 | 40.231 | 286.6137 | 0 | 137.3479 | 30258404.4433 | 1863750.0309 | 32863736.4655 | 19110862.216 | 0 | 0 | 0 | 32797733.7307 | 85332975.427 | 58241509.1462 | 260468971.4594 | 961560.8286 | 25774141.8447 | 25774141.8447 | 1478867.319 | 11191377.8078 | 0 | 287204674.1328 | 325649061.1043 | 1000000 | 165.0168 | 1740.4576 | 1973.4302 | 35.4816 | 40.231
1 | 6400 | 707 | 0.05 | 15 | 15 | 7 | 1.3335e-09 | 5spot_SharedNeighbor | Water | Porous | Wet | R245fa | MinimizeLCOE_Brownfield | IgnoreSilica | 2019 | 249.0205 | 318.439 | 41.3599 | 4 | 1739.836 | 1972.2134 | 35.4689 | 40.2062 | 286.3193 | 0 | 132.4589 | 30314000.7614 | 1867090.4255 | 32931061.1882 | 19188912.6893 | 0 | 0 | 0 | 32877415.3751 | 85540290.7209 | 58383006.0942 | 261101777.2548 | 961560.8286 | 25774141.8447 | 25774141.8447 | 1478867.319 | 11191377.8078 | 0 | 287837479.9282 | 326281866.8997 | 1333521.4322 | 165.4394 | 1739.836 | 1972.2134 | 35.4689 | 40.2062
1 | 6400 | 707 | 0.05 | 15 | 15 | 7 | 1.7783e-09 | 5spot_SharedNeighbor | Water | Porous | Wet | R245fa | MinimizeLCOE_Brownfield | IgnoreSilica | 2019 | 249.9562 | 319.0489 | 41.4391 | 4 | 1739.3797 | 1971.3129 | 35.4596 | 40.1879 | 286.0958 | 0 | 127.0108 | 30355651.5441 | 1869592.8104 | 32981507.3333 | 19247878.4996 | 0 | 0 | 0 | 32937305.7731 | 85696113.2511 | 58489358.1729 | 261577407.3845 | 961560.8286 | 25774141.8447 | 25774141.8447 | 1478867.319 | 11191377.8078 | 0 | 288313110.0578 | 326757497.0294 | 1778279.41 | 165.7563 | 1739.3797 | 1971.3129 | 35.4596 | 40.1879
1 | 6400 | 707 | 0.05 | 15 | 15 | 7 | 2.3714e-09 | 5spot_SharedNeighbor | Water | Porous | Wet | R245fa | MinimizeLCOE_Brownfield | IgnoreSilica | 2019 | 250.6502 | 319.4987 | 41.4975 | 4 | 1739.0476 | 1970.6542 | 35.4528 | 40.1745 | 285.9297 | 0 | 135.0211 | 30386354.8861 | 1871437.4058 | 33018699.128 | 19291570.5121 | 0 | 0 | 0 | 32981544.1535 | 85811212.4424 | 58567915.736 | 261928734.2638 | 961560.8286 | 25774141.8447 | 25774141.8447 | 1478867.319 | 11191377.8078 | 0 | 288664436.9372 | 327108823.9087 | 2371373.7057 | 165.99 | 1739.0476 | 1970.6542 | 35.4528 | 40.1745
1 | 6400 | 707 | 0.05 | 15 | 15 | 7 | 3.1623e-09 | 5spot_SharedNeighbor | Water | Porous | Wet | R245fa | MinimizeLCOE_Brownfield | IgnoreSilica | 2019 | 251.1736 | 319.8363 | 41.5413 | 4 | 1738.801 | 1970.1633 | 35.4478 | 40.1644 | 285.8042 | 0 | 150.9413 | 30409390.8049 | 1872821.3212 | 33046605.8655 | 19324491.8658 | 0 | 0 | 0 | 33014790.8444 | 85897713.5123 | 58626954.4936 | 262192768.7076 | 961560.8286 | 25774141.8447 | 25774141.8447 | 1478867.319 | 11191377.8078 | 0 | 288928471.381 | 327372858.3525 | 3162277.6602 | 166.1653 | 1738.801 | 1970.1633 | 35.4478 | 40.1644
1 | 6400 | 707 | 0.05 | 15 | 15 | 7 | 4.217e-09 | 5spot_SharedNeighbor | Water | Porous | Wet | R245fa | MinimizeLCOE_Brownfield | IgnoreSilica | 2019 | 251.5562 | 320.0826 | 41.5733 | 4 | 1738.6222 | 1969.8064 | 35.4442 | 40.1572 | 285.7124 | 0 | 143.6367 | 30426193.8785 | 1873830.7698 | 33066963.3165 | 19348559.9898 | 0 | 0 | 0 | 33039063.7023 | 85960866.5095 | 58670057.7119 | 262385535.8784 | 961560.8286 | 25774141.8447 | 25774141.8447 | 1478867.319 | 11191377.8078 | 0 | 289121238.5517 | 327565625.5233 | 4216965.0343 | 166.2933 | 1738.6222 | 1969.8064 | 35.4442 | 40.1572
1 | 6400 | 707 | 0.05 | 15 | 15 | 7 | 5.6234e-09 | 5spot_SharedNeighbor | Water | Porous | Wet | R245fa | MinimizeLCOE_Brownfield | IgnoreSilica | 2019 | 251.8682 | 320.2818 | 41.5992 | 4 | 1738.4799 | 1969.5202 | 35.4413 | 40.1513 | 285.6372 | 0 | 126.662 | 30439787.1443 | 1874647.3763 | 33083432.8852 | 19368153.4505 | 0 | 0 | 0 | 33058748.1339 | 86012081.3628 | 58705012.9017 | 262541863.2547 | 961560.8286 | 25774141.8447 | 25774141.8447 | 1478867.319 | 11191377.8078 | 0 | 289277565.9281 | 327721952.8996 | 5623413.2519 | 166.3968 | 1738.4799 | 1969.5202 | 35.4413 | 40.1513
1 | 6400 | 707 | 0.05 | 15 | 15 | 7 | 7.4989e-09 | 5spot_SharedNeighbor | Water | Porous | Wet | R245fa | MinimizeLCOE_Brownfield | IgnoreSilica | 2019 | 252.0775 | 320.4162 | 41.6167 | 4 | 1738.3832 | 1969.3267 | 35.4393 | 40.1474 | 285.5869 | 0 | 125.5549 | 30448947.215 | 1875197.6553 | 33094531.6593 | 19381317.2953 | 0 | 0 | 0 | 33071997.5917 | 86046553.7342 | 58728541.0035 | 262647086.1543 | 961560.8286 | 25774141.8447 | 25774141.8447 | 1478867.319 | 11191377.8078 | 0 | 289382788.8277 | 327827175.7993 | 7498942.0933 | 166.4666 | 1738.3832 | 1969.3267 | 35.4393 | 40.1474
1 | 6400 | 707 | 0.05 | 15 | 15 | 7 | 1e-08 | 5spot_SharedNeighbor | Water | Porous | Wet | R245fa | MinimizeLCOE_Brownfield | IgnoreSilica | 2019 | 252.2406 | 320.5205 | 41.6302 | 4 | 1738.3088 | 1969.1771 | 35.4378 | 40.1443 | 285.5477 | 0 | 137.7178 | 30456060.9419 | 1875624.9996 | 33103151.2386 | 19391573.2231 | 0 | 0 | 0 | 33082300.0572 | 86073358.6361 | 58746835.8998 | 262728904.9962 | 961560.8286 | 25774141.8447 | 25774141.8447 | 1478867.319 | 11191377.8078 | 0 | 289464607.6696 | 327908994.6411 | 10000000 | 166.5208 | 1738.3088 | 1969.1771 | 35.4378 | 40.1443
1 | 6500 | 707 | 0.05 | 15 | 15 | 7 | 1e-13 | 5spot_SharedNeighbor | Water | Porous | Wet | R245fa | MinimizeLCOE_Brownfield | IgnoreSilica | 2019 | 1.7681 | 1.5502 | 0.1978 | 4 | 39964.9278 | 89583.281 | 814.7391 | 1826.2764 | 238.3091 | 0 | 228.5226 | 693772.8418 | 44907.4389 | 465044.8031 | 146709.5349 | 0 | 38978.6761 | 0 | 541871.185 | 1409837.6703 | 962243.1792 | 4303365.3294 | 961560.8286 | 26355312.1702 | 26355312.1702 | 1478867.319 | 11423845.938 | 0 | 31620238.3283 | 70878263.7555 | 100 | 0.7912 | 39964.9278 | 89583.281 | 814.7391 | 1826.2764
1 | 6500 | 707 | 0.05 | 15 | 15 | 7 | 1.3335e-13 | 5spot_SharedNeighbor | Water | Porous | Wet | R245fa | MinimizeLCOE_Brownfield | IgnoreSilica | 2019 | 2.2349 | 2.2133 | 0.28691 | 4 | 28572.2406 | 62779.6898 | 582.4838 | 1279.8489 | 253.7672 | 0 | 296.1255 | 890444.5215 | 57620.3195 | 618326.0001 | 183275.131 | 0 | 17683.8272 | 0 | 689266.4217 | 1793329.8413 | 1223984.466 | 5473930.5283 | 961560.8286 | 26355312.1702 | 26355312.1702 | 1478867.319 | 11423845.938 | 0 | 32790803.5272 | 72048828.9544 | 133.3521 | 1.1476 | 28572.2406 | 62779.6898 | 582.4838 | 1279.8489
1 | 6500 | 707 | 0.05 | 15 | 15 | 7 | 1.7783e-13 | 5spot_SharedNeighbor | Water | Porous | Wet | R245fa | MinimizeLCOE_Brownfield | IgnoreSilica | 2019 | 2.1571 | 2.1023 | 0.27302 | 4 | 29813.2061 | 65760.6862 | 607.7825 | 1340.6205 | 251.7042 | 0 | 246.4299 | 858888.1422 | 55582.3719 | 593396.3065 | 177151.7546 | 0 | 7432.1102 | 0 | 660055.7673 | 1717329.7105 | 1172112.815 | 5241948.9782 | 961560.8286 | 26355312.1702 | 26355312.1702 | 1478867.319 | 11423845.938 | 0 | 32558821.9771 | 71816847.4043 | 177.8279 | 1.0921 | 29813.2061 | 65760.6862 | 607.7825 | 1340.6205
1 | 6500 | 707 | 0.05 | 15 | 15 | 7 | 2.3714e-13 | 5spot_SharedNeighbor | Water | Porous | Wet | R245fa | MinimizeLCOE_Brownfield | IgnoreSilica | 2019 | 2.3904 | 2.4444 | 0.31748 | 4 | 26099.8401 | 57013.569 | 532.0805 | 1162.2987 | 257.9013 | 0 | 252.2613 | 954698.515 | 61767.7765 | 669446.915 | 195717.9772 | 0 | 0 | 0 | 733836.1617 | 1909291.1622 | 1303130.4502 | 5827888.9578 | 961560.8286 | 26355312.1702 | 26355312.1702 | 1478867.319 | 11423845.938 | 0 | 33144761.9567 | 72402787.3839 | 237.1374 | 1.2699 | 26099.8401 | 57013.569 | 532.0805 | 1162.2987
1 | 6500 | 707 | 0.05 | 15 | 15 | 7 | 3.1623e-13 | 5spot_SharedNeighbor | Water | Porous | Wet | R245fa | MinimizeLCOE_Brownfield | IgnoreSilica | 2019 | 3.0517 | 3.4448 | 0.44742 | 4 | 19458.0513 | 41394.0479 | 396.6787 | 843.8737 | 270.6736 | 0 | 333.37 | 1214883.8174 | 78534.0121 | 880869.076 | 249301.2546 | 0 | 0 | 0 | 945199.3824 | 2459214.9061 | 1678464.7052 | 7506467.1538 | 961560.8286 | 26355312.1702 | 26355312.1702 | 1478867.319 | 11423845.938 | 0 | 34823340.1527 | 74081365.5799 | 316.2278 | 1.7897 | 19458.0513 | 41394.0479 | 396.6787 | 843.8737
1 | 6500 | 707 | 0.05 | 15 | 15 | 7 | 4.217e-13 | 5spot_SharedNeighbor | Water | Porous | Wet | R245fa | MinimizeLCOE_Brownfield | IgnoreSilica | 2019 | 3.8996 | 4.78 | 0.62085 | 4 | 14857.5352 | 30665.7686 | 302.891 | 625.1632 | 281.1087 | 0 | 65.1587 | 1529870.0409 | 98775.5839 | 1144802.5473 | 319678.2 | 0 | 0 | 0 | 1206319.2851 | 3138595.3296 | 2142155.8042 | 9580196.7909 | 961560.8286 | 26355312.1702 | 26355312.1702 | 1478867.319 | 11423845.938 | 0 | 36897069.7897 | 76155095.217 | 421.6965 | 2.4834 | 14857.5352 | 30665.7686 | 302.891 | 625.1632
1 | 6500 | 707 | 0.05 | 15 | 15 | 7 | 5.6234e-13 | 5spot_SharedNeighbor | Water | Porous | Wet | R245fa | MinimizeLCOE_Brownfield | IgnoreSilica | 2019 | 4.9863 | 6.5466 | 0.8503 | 4 | 11598.1724 | 23140.6138 | 236.4444 | 471.7527 | 289.4975 | 0 | 65.9951 | 1909533.1669 | 123100.4296 | 1472309.5067 | 411657.0277 | 0 | 0 | 0 | 1527474.0511 | 3974174.1528 | 2712455.5204 | 12130703.8553 | 961560.8286 | 26355312.1702 | 26355312.1702 | 1478867.319 | 11423845.938 | 0 | 39447576.8541 | 78705602.2813 | 562.3413 | 3.4012 | 11598.1724 | 23140.6138 | 236.4444 | 471.7527
1 | 6500 | 707 | 0.05 | 15 | 15 | 7 | 7.4989e-13 | 5spot_SharedNeighbor | Water | Porous | Wet | R245fa | MinimizeLCOE_Brownfield | IgnoreSilica | 2019 | 6.348 | 8.8106 | 1.1444 | 4 | 9284.8471 | 17861.3174 | 189.2842 | 364.1271 | 295.9965 | 0 | 75.0686 | 2354959.8054 | 151548.6006 | 1867198.0582 | 528599.0596 | 0 | 0 | 0 | 1911899.1543 | 4974369.4149 | 3395109.3388 | 15183683.4317 | 961560.8286 | 26355312.1702 | 26355312.1702 | 1478867.319 | 11423845.938 | 0 | 42500556.4306 | 81758581.8578 | 749.8942 | 4.5774 | 9284.8471 | 17861.3174 | 189.2842 | 364.1271
1 | 6500 | 707 | 0.05 | 15 | 15 | 7 | 1e-12 | 5spot_SharedNeighbor | Water | Porous | Wet | R245fa | MinimizeLCOE_Brownfield | IgnoreSilica | 2019 | 8.1385 | 11.8041 | 1.5331 | 4 | 7547.5347 | 13949.0657 | 153.8667 | 284.3706 | 300.9305 | 0 | 70.6631 | 2895891.2404 | 185981.286 | 2359446.7314 | 683182.1208 | 0 | 0 | 0 | 2388555.5377 | 6214531.549 | 4241545.478 | 18969133.9434 | 961560.8286 | 26355312.1702 | 26355312.1702 | 1478867.319 | 11423845.938 | 0 | 46286006.9422 | 85544032.3694 | 1000 | 6.1326 | 7547.5347 | 13949.0657 | 153.8667 | 284.3706
1 | 6500 | 707 | 0.05 | 15 | 15 | 7 | 1.3335e-12 | 5spot_SharedNeighbor | Water | Porous | Wet | R245fa | MinimizeLCOE_Brownfield | IgnoreSilica | 2019 | 10.489 | 15.9034 | 2.0656 | 4 | 6189.2657 | 10940.6961 | 126.1766 | 223.0409 | 305.6893 | 0 | 89.8337 | 3576284.4541 | 229134.7104 | 2994868.5247 | 890740.3971 | 0 | 0 | 0 | 2999500.9537 | 7804086.1992 | 5326449.1889 | 23821064.428 | 961560.8286 | 26355312.1702 | 26355312.1702 | 1478867.319 | 11423845.938 | 0 | 51137937.4268 | 90395962.8541 | 1333.5214 | 8.2624 | 6189.2657 | 10940.6961 | 126.1766 | 223.0409
1 | 6500 | 707 | 0.05 | 15 | 15 | 7 | 1.7783e-12 | 5spot_SharedNeighbor | Water | Porous | Wet | R245fa | MinimizeLCOE_Brownfield | IgnoreSilica | 2019 | 13.5831 | 21.2826 | 2.7643 | 4 | 5166.0138 | 8716.5214 | 105.3162 | 177.6981 | 309.067 | 0 | 95.185 | 4396786.904 | 280973.0288 | 3780984.564 | 1163920.2377 | 0 | 0 | 0 | 3752839.2464 | 9764117.9061 | 6664211.1035 | 29803832.9905 | 961560.8286 | 26355312.1702 | 26355312.1702 | 1478867.319 | 11423845.938 | 0 | 57120705.9893 | 96378731.4165 | 1778.2794 | 11.057 | 5166.0138 | 8716.5214 | 105.3162 | 177.6981
1 | 6500 | 707 | 0.05 | 15 | 15 | 7 | 2.3714e-12 | 5spot_SharedNeighbor | Water | Porous | Wet | R245fa | MinimizeLCOE_Brownfield | IgnoreSilica | 2019 | 17.6394 | 28.3821 | 3.6864 | 4 | 4377.5884 | 7039.9785 | 89.2431 | 143.5195 | 311.7018 | 0 | 75.5243 | 5393662.0001 | 343698.6057 | 4760142.1094 | 1523615.5239 | 0 | 0 | 0 | 4688236.1132 | 12197828.6772 | 8325268.7125 | 37232451.742 | 961560.8286 | 26355312.1702 | 26355312.1702 | 1478867.319 | 11423845.938 | 0 | 64549324.7409 | 103807350.1681 | 2371.3737 | 14.7454 | 4377.5884 | 7039.9785 | 89.2431 | 143.5195
1 | 6500 | 707 | 0.05 | 15 | 15 | 7 | 3.1623e-12 | 5spot_SharedNeighbor | Water | Porous | Wet | R245fa | MinimizeLCOE_Brownfield | IgnoreSilica | 2019 | 22.9789 | 37.768 | 4.9054 | 4 | 3761.2989 | 5762.0413 | 76.6792 | 117.467 | 313.7491 | 0 | 81.793 | 6608168.1131 | 419791.9592 | 5982522.1213 | 1998399.6918 | 0 | 0 | 0 | 5853463.9353 | 15229512.4491 | 10394455.1817 | 46486313.4516 | 961560.8286 | 26355312.1702 | 26355312.1702 | 1478867.319 | 11423845.938 | 0 | 73803186.4505 | 113061211.8777 | 3162.2777 | 19.6217 | 3761.2989 | 5762.0413 | 76.6792 | 117.467
1 | 6500 | 707 | 0.05 | 15 | 15 | 7 | 4.217e-12 | 5spot_SharedNeighbor | Water | Porous | Wet | R245fa | MinimizeLCOE_Brownfield | IgnoreSilica | 2019 | 30 | 50.1419 | 6.5126 | 4 | 3274.98 | 4781.9871 | 66.7649 | 97.4873 | 315.3251 | 0 | 85.5262 | 8084919.9544 | 511902.4781 | 7504901.8594 | 2623710.5492 | 0 | 0 | 0 | 7302919.588 | 19000698.7333 | 12968367.3108 | 57997420.4732 | 961560.8286 | 26355312.1702 | 26355312.1702 | 1478867.319 | 11423845.938 | 0 | 85314293.4721 | 124572318.8993 | 4216.965 | 26.0503 | 3274.98 | 4781.9871 | 66.7649 | 97.4873
1 | 6500 | 707 | 0.05 | 15 | 15 | 7 | 5.6234e-12 | 5spot_SharedNeighbor | Water | Porous | Wet | R245fa | MinimizeLCOE_Brownfield | IgnoreSilica | 2019 | 39.1474 | 66.2806 | 8.6087 | 4 | 2889.6252 | 4029.6894 | 58.9089 | 82.1507 | 316.5138 | 0 | 71.8761 | 9863517.1785 | 622325.2329 | 9381964.6579 | 3439017.8161 | 0 | 0 | 0 | 9089661.7053 | 23649435.2112 | 16141225.4789 | 72187147.2808 | 961560.8286 | 26355312.1702 | 26355312.1702 | 1478867.319 | 11423845.938 | 0 | 99504020.2797 | 138762045.7069 | 5623.4133 | 34.4349 | 2889.6252 | 4029.6894 | 58.9089 | 82.1507
1 | 6500 | 707 | 0.05 | 15 | 15 | 7 | 7.4989e-12 | 5spot_SharedNeighbor | Water | Porous | Wet | R245fa | MinimizeLCOE_Brownfield | IgnoreSilica | 2019 | 50.9689 | 87.0926 | 11.3119 | 4 | 2582.1599 | 3449.79 | 52.6408 | 70.3286 | 317.3479 | 0 | 117.3891 | 11985107.7698 | 753414.0838 | 11672653.4396 | 4491596.1165 | 0 | 0 | 0 | 11272080.8498 | 29327642.1495 | 20016718.3898 | 89519212.799 | 961560.8286 | 26355312.1702 | 26355312.1702 | 1478867.319 | 11423845.938 | 0 | 116836085.7978 | 156094111.225 | 7498.9421 | 45.2474 | 2582.1599 | 3449.79 | 52.6408 | 70.3286
1 | 6500 | 707 | 0.05 | 15 | 15 | 7 | 1e-11 | 5spot_SharedNeighbor | Water | Porous | Wet | R245fa | MinimizeLCOE_Brownfield | IgnoreSilica | 2019 | 65.8 | 112.8714 | 14.6601 | 4 | 2340.5118 | 3009.983 | 47.7145 | 61.3626 | 317.6963 | 0 | 77.4197 | 14423397.5168 | 903349.1408 | 14363218.4152 | 5803275.5387 | 0 | 0 | 0 | 13842363.8385 | 36014991.2484 | 24580971.5611 | 109931567.2594 | 961560.8286 | 26355312.1702 | 26355312.1702 | 1478867.319 | 11423845.938 | 0 | 137248440.2582 | 176506465.6855 | 10000 | 58.6404 | 2340.5118 | 3009.983 | 47.7145 | 61.3626
1 | 6500 | 707 | 0.05 | 15 | 15 | 7 | 1.3335e-11 | 5spot_SharedNeighbor | Water | Porous | Wet | R245fa | MinimizeLCOE_Brownfield | IgnoreSilica | 2019 | 83.6025 | 142.7186 | 18.5367 | 4 | 2156.2281 | 2685.6905 | 43.9576 | 54.7514 | 317.2618 | 0 | 113.9806 | 17057730.1249 | 1064592.4898 | 17328828.6464 | 7348347.5872 | 0 | 0 | 0 | 16691804.5508 | 43428651.4814 | 29640947.0056 | 132560901.8862 | 961560.8286 | 26355312.1702 | 26355312.1702 | 1478867.319 | 11423845.938 | 0 | 159877774.8851 | 199135800.3123 | 13335.2143 | 74.147 | 2156.2281 | 2685.6905 | 43.9576 | 54.7514
1 | 6500 | 707 | 0.05 | 15 | 15 | 7 | 1.7783e-11 | 5spot_SharedNeighbor | Water | Porous | Wet | R245fa | MinimizeLCOE_Brownfield | IgnoreSilica | 2019 | 103.7754 | 174.2895 | 22.6373 | 4 | 2021.4055 | 2454.9608 | 41.2091 | 50.0477 | 315.7725 | 0 | 94.5448 | 19680196.1676 | 1224438.0881 | 20333011.2764 | 9039000.0679 | 0 | 0 | 0 | 19607891.784 | 51015712.2904 | 34819271.9063 | 155719521.5808 | 961560.8286 | 26355312.1702 | 26355312.1702 | 1478867.319 | 11423845.938 | 0 | 183036394.5796 | 222294420.0068 | 17782.7941 | 90.5491 | 2021.4055 | 2454.9608 | 41.2091 | 50.0477
1 | 6500 | 707 | 0.05 | 15 | 15 | 7 | 2.3714e-11 | 5spot_SharedNeighbor | Water | Porous | Wet | R245fa | MinimizeLCOE_Brownfield | IgnoreSilica | 2019 | 125.1178 | 204.4698 | 26.5572 | 4 | 1927.2635 | 2296.8249 | 39.2899 | 46.8239 | 313.2039 | 0 | 97.4022 | 22064722.6506 | 1369264.4246 | 23104042.8079 | 10742981.8335 | 0 | 0 | 0 | 22339594.5695 | 58123042.5889 | 39670170.876 | 177413819.751 | 961560.8286 | 26355312.1702 | 26355312.1702 | 1478867.319 | 11423845.938 | 0 | 204730692.7499 | 243988718.1771 | 23713.7371 | 106.2287 | 1927.2635 | 2296.8249 | 39.2899 | 46.8239
1 | 6500 | 707 | 0.05 | 15 | 15 | 7 | 3.1623e-11 | 5spot_SharedNeighbor | Water | Porous | Wet | R245fa | MinimizeLCOE_Brownfield | IgnoreSilica | 2019 | 146.258 | 231.37 | 30.0511 | 4 | 1862.4221 | 2189.0164 | 37.968 | 44.6261 | 310.0272 | 0 | 86.2653 | 24107958.2861 | 1493007.341 | 25505297.9678 | 12354540.9821 | 0 | 0 | 0 | 24749713.785 | 64393678.4043 | 43950008.6687 | 196554205.435 | 961560.8286 | 26355312.1702 | 26355312.1702 | 1478867.319 | 11423845.938 | 0 | 223871078.4338 | 263129103.8611 | 31622.7766 | 120.2043 | 1862.4221 | 2189.0164 | 37.968 | 44.6261
1 | 6500 | 707 | 0.05 | 15 | 15 | 7 | 4.217e-11 | 5spot_SharedNeighbor | Water | Porous | Wet | R245fa | MinimizeLCOE_Brownfield | IgnoreSilica | 2019 | 165.9654 | 254.7653 | 33.0897 | 4 | 1816.176 | 2112.7789 | 37.0252 | 43.0719 | 306.9747 | 0 | 114.8779 | 25831413.9044 | 1597148.0259 | 27548435.8507 | 13816247.9938 | 0 | 0 | 0 | 26829365.8522 | 69804506.4877 | 47643010.017 | 213070128.1316 | 961560.8286 | 26355312.1702 | 26355312.1702 | 1478867.319 | 11423845.938 | 0 | 240387001.1305 | 279645026.5577 | 42169.6503 | 132.3589 | 1816.176 | 2112.7789 | 37.0252 | 43.0719
1 | 6500 | 707 | 0.05 | 15 | 15 | 7 | 5.6234e-11 | 5spot_SharedNeighbor | Water | Porous | Wet | R245fa | MinimizeLCOE_Brownfield | IgnoreSilica | 2019 | 183.5294 | 273.6398 | 35.5412 | 4 | 1784.9551 | 2061.0997 | 36.3887 | 42.0183 | 303.9173 | 0 | 135.7955 | 27189766.9876 | 1679084.0756 | 29169441.6099 | 15071925.062 | 0 | 0 | 0 | 28512984.9168 | 74184937.936 | 50632744.4893 | 226440885.0773 | 961560.8286 | 26355312.1702 | 26355312.1702 | 1478867.319 | 11423845.938 | 0 | 253757758.0762 | 293015783.5034 | 56234.1325 | 142.1648 | 1784.9551 | 2061.0997 | 36.3887 | 42.0183
1 | 6500 | 707 | 0.05 | 15 | 15 | 7 | 7.4989e-11 | 5spot_SharedNeighbor | Water | Porous | Wet | R245fa | MinimizeLCOE_Brownfield | IgnoreSilica | 2019 | 198.5406 | 288.3151 | 37.4473 | 4 | 1764.1014 | 2026.19 | 35.9636 | 41.3066 | 301.0649 | 0 | 110.9716 | 28227900.0093 | 1741623.1198 | 30414359.4107 | 16111723.2338 | 0 | 0 | 0 | 29833286.2517 | 77620091.1786 | 52977307.1628 | 236926290.3667 | 961560.8286 | 26355312.1702 | 26355312.1702 | 1478867.319 | 11423845.938 | 0 | 264243163.3656 | 303501188.7928 | 74989.4209 | 149.7891 | 1764.1014 | 2026.19 | 35.9636 | 41.3066
1 | 6500 | 707 | 0.05 | 15 | 15 | 7 | 1e-10 | 5spot_SharedNeighbor | Water | Porous | Wet | R245fa | MinimizeLCOE_Brownfield | IgnoreSilica | 2019 | 210.9495 | 299.4494 | 38.8934 | 4 | 1750.2343 | 2002.5779 | 35.6809 | 40.8253 | 298.5455 | 0 | 140.7725 | 29005721.2194 | 1788435.871 | 31350427.2 | 16949218.5035 | 0 | 0 | 0 | 30846583.0896 | 80256481.6949 | 54776697.8626 | 244973565.441 | 961560.8286 | 26355312.1702 | 26355312.1702 | 1478867.319 | 11423845.938 | 0 | 272290438.4399 | 311548463.8671 | 100000 | 155.5737 | 1750.2343 | 2002.5779 | 35.6809 | 40.8253
1 | 6500 | 707 | 0.05 | 15 | 15 | 7 | 1.3335e-10 | 5spot_SharedNeighbor | Water | Porous | Wet | R245fa | MinimizeLCOE_Brownfield | IgnoreSilica | 2019 | 220.9495 | 307.7779 | 39.9752 | 4 | 1741.0043 | 1986.5194 | 35.4927 | 40.4979 | 296.411 | 0 | 142.7703 | 29582274.2597 | 1823111.3283 | 32046063.0886 | 17610961.5175 | 0 | 0 | 0 | 31614339.9757 | 82254027.624 | 56140064.0046 | 251070841.7984 | 961560.8286 | 26355312.1702 | 26355312.1702 | 1478867.319 | 11423845.938 | 0 | 278387714.7973 | 317645740.2245 | 133352.1432 | 159.9007 | 1741.0043 | 1986.5194 | 35.4927 | 40.4979
1 | 6500 | 707 | 0.05 | 15 | 15 | 7 | 1.7783e-10 | 5spot_SharedNeighbor | Water | Porous | Wet | R245fa | MinimizeLCOE_Brownfield | IgnoreSilica | 2019 | 228.8574 | 313.9598 | 40.7781 | 4 | 1734.8108 | 1975.4917 | 35.3665 | 40.2731 | 294.6582 | 0 | 113.6668 | 30007414.9908 | 1848667.5405 | 32559968.0721 | 18125524.0696 | 0 | 0 | 0 | 32191214.1224 | 83754935.8206 | 57164464.6894 | 255652189.3054 | 961560.8286 | 26355312.1702 | 26355312.1702 | 1478867.319 | 11423845.938 | 0 | 282969062.3043 | 322227087.7315 | 177827.941 | 163.1123 | 1734.8108 | 1975.4917 | 35.3665 | 40.2731
1 | 6500 | 707 | 0.05 | 15 | 15 | 7 | 2.3714e-10 | 5spot_SharedNeighbor | Water | Porous | Wet | R245fa | MinimizeLCOE_Brownfield | IgnoreSilica | 2019 | 235.04 | 318.5483 | 41.3741 | 4 | 1730.6089 | 1967.823 | 35.2808 | 40.1167 | 293.2482 | 0 | 123.8396 | 30321466.1933 | 1867538.9573 | 32940102.5314 | 18523180.0801 | 0 | 0 | 0 | 32624392.2272 | 84881976.3922 | 57933693.0379 | 259092349.4195 | 961560.8286 | 26355312.1702 | 26355312.1702 | 1478867.319 | 11423845.938 | 0 | 286409222.4183 | 325667247.8456 | 237137.3706 | 165.4962 | 1730.6089 | 1967.823 | 35.2808 | 40.1167
1 | 6500 | 707 | 0.05 | 15 | 15 | 7 | 3.1623e-10 | 5spot_SharedNeighbor | Water | Porous | Wet | R245fa | MinimizeLCOE_Brownfield | IgnoreSilica | 2019 | 239.8099 | 321.9428 | 41.8149 | 4 | 1727.7273 | 1962.4402 | 35.2221 | 40.007 | 292.1371 | 0 | 140.6015 | 30552984.0245 | 1881447.1811 | 33220613.1906 | 18827011.8106 | 0 | 0 | 0 | 32948001.9207 | 85723942.4331 | 58508352.1615 | 261662352.7221 | 961560.8286 | 26355312.1702 | 26355312.1702 | 1478867.319 | 11423845.938 | 0 | 288979225.7209 | 328237251.1481 | 316227.766 | 167.2597 | 1727.7273 | 1962.4402 | 35.2221 | 40.007
1 | 6500 | 707 | 0.05 | 15 | 15 | 7 | 4.217e-10 | 5spot_SharedNeighbor | Water | Porous | Wet | R245fa | MinimizeLCOE_Brownfield | IgnoreSilica | 2019 | 243.4588 | 324.4567 | 42.1415 | 4 | 1725.7322 | 1958.6265 | 35.1814 | 39.9293 | 291.2736 | 0 | 144.3817 | 30724006.1775 | 1891719.1566 | 33427975.8723 | 19058326.2896 | 0 | 0 | 0 | 33189790.7234 | 86353027.3001 | 58937715.5096 | 263582561.0291 | 961560.8286 | 26355312.1702 | 26355312.1702 | 1478867.319 | 11423845.938 | 0 | 290899434.028 | 330157459.4552 | 421696.5034 | 168.5658 | 1725.7322 | 1958.6265 | 35.1814 | 39.9293
1 | 6500 | 707 | 0.05 | 15 | 15 | 7 | 5.6234e-10 | 5spot_SharedNeighbor | Water | Porous | Wet | R245fa | MinimizeLCOE_Brownfield | IgnoreSilica | 2019 | 246.2432 | 326.3248 | 42.3841 | 4 | 1724.3254 | 1955.8865 | 35.1527 | 39.8734 | 290.6066 | 0 | 134.71 | 30850859.1644 | 1899337.1264 | 33581865.5094 | 19233745.7619 | 0 | 0 | 0 | 33370664.9492 | 86823624.9332 | 59258908.064 | 265019005.5085 | 961560.8286 | 26355312.1702 | 26355312.1702 | 1478867.319 | 11423845.938 | 0 | 292335878.5073 | 331593903.9346 | 562341.3252 | 169.5364 | 1724.3254 | 1955.8865 | 35.1527 | 39.8734
1 | 6500 | 707 | 0.05 | 15 | 15 | 7 | 7.4989e-10 | 5spot_SharedNeighbor | Water | Porous | Wet | R245fa | MinimizeLCOE_Brownfield | IgnoreSilica | 2019 | 248.358 | 327.715 | 42.5647 | 4 | 1723.3227 | 1953.9015 | 35.1323 | 39.8329 | 290.0954 | 0 | 109.1878 | 30945122.8837 | 1904997.3878 | 33696264.8585 | 19366390.2067 | 0 | 0 | 0 | 33505982.3813 | 87175693.1342 | 59499201.8455 | 266093652.6977 | 961560.8286 | 26355312.1702 | 26355312.1702 | 1478867.319 | 11423845.938 | 0 | 293410525.6966 | 332668551.1238 | 749894.2093 | 170.2586 | 1723.3227 | 1953.9015 | 35.1323 | 39.8329
1 | 6500 | 707 | 0.05 | 15 | 15 | 7 | 1e-09 | 5spot_SharedNeighbor | Water | Porous | Wet | R245fa | MinimizeLCOE_Brownfield | IgnoreSilica | 2019 | 249.9562 | 328.7489 | 42.6989 | 4 | 1722.5995 | 1952.4531 | 35.1175 | 39.8034 | 289.7066 | 0 | 125.4784 | 31015159.9447 | 1909202.5744 | 33781287.1926 | 19466127.3728 | 0 | 0 | 0 | 33606993.063 | 87438502.2077 | 59678574.4383 | 266895846.7936 | 961560.8286 | 26355312.1702 | 26355312.1702 | 1478867.319 | 11423845.938 | 0 | 294212719.7924 | 333470745.2197 | 1000000 | 170.7958 | 1722.5995 | 1952.4531 | 35.1175 | 39.8034
1 | 6500 | 707 | 0.05 | 15 | 15 | 7 | 1.3335e-09 | 5spot_SharedNeighbor | Water | Porous | Wet | R245fa | MinimizeLCOE_Brownfield | IgnoreSilica | 2019 | 251.1541 | 329.5151 | 42.7985 | 4 | 1722.0774 | 1951.3966 | 35.1069 | 39.7819 | 289.4139 | 0 | 148.2173 | 31067021.3416 | 1912316.2687 | 33844258.4942 | 19540715.9403 | 0 | 0 | 0 | 33682081.6975 | 87633867.4319 | 59811915.2182 | 267492176.3923 | 961560.8286 | 26355312.1702 | 26355312.1702 | 1478867.319 | 11423845.938 | 0 | 294809049.3912 | 334067074.8184 | 1333521.4322 | 171.1938 | 1722.0774 | 1951.3966 | 35.1069 | 39.7819
1 | 6500 | 707 | 0.05 | 15 | 15 | 7 | 1.7783e-09 | 5spot_SharedNeighbor | Water | Porous | Wet | R245fa | MinimizeLCOE_Brownfield | IgnoreSilica | 2019 | 252.0775 | 330.0997 | 42.8744 | 4 | 1721.6894 | 1950.6024 | 35.099 | 39.7657 | 289.187 | 0 | 125.4944 | 31106563.3122 | 1914690.2152 | 33892278.9897 | 19598137.9887 | 0 | 0 | 0 | 33739551.4972 | 87783392.0621 | 59913968.8507 | 267948582.9158 | 961560.8286 | 26355312.1702 | 26355312.1702 | 1478867.319 | 11423845.938 | 0 | 295265455.9147 | 334523481.3419 | 1778279.41 | 171.4975 | 1721.6894 | 1950.6024 | 35.099 | 39.7657
1 | 6500 | 707 | 0.05 | 15 | 15 | 7 | 2.3714e-09 | 5spot_SharedNeighbor | Water | Porous | Wet | R245fa | MinimizeLCOE_Brownfield | IgnoreSilica | 2019 | 252.7548 | 330.5263 | 42.9298 | 4 | 1721.4101 | 1950.0277 | 35.0933 | 39.754 | 289.0204 | 0 | 133.5554 | 31135414.6052 | 1916422.2777 | 33927320.7424 | 19640251.6613 | 0 | 0 | 0 | 33781569.6218 | 87892714.6031 | 59988583.7313 | 268282277.2429 | 961560.8286 | 26355312.1702 | 26355312.1702 | 1478867.319 | 11423845.938 | 0 | 295599150.2417 | 334857175.6689 | 2371373.7057 | 171.7192 | 1721.4101 | 1950.0277 | 35.0933 | 39.754
1 | 6500 | 707 | 0.05 | 15 | 15 | 7 | 3.1623e-09 | 5spot_SharedNeighbor | Water | Porous | Wet | R245fa | MinimizeLCOE_Brownfield | IgnoreSilica | 2019 | 253.2736 | 330.8511 | 42.972 | 4 | 1721.2007 | 1949.5939 | 35.089 | 39.7451 | 288.8924 | 0 | 148.2591 | 31157370.712 | 1917740.3614 | 33953990.2267 | 19672474.6473 | 0 | 0 | 0 | 33813614.6195 | 87976089.1137 | 60045488.548 | 268536768.2285 | 961560.8286 | 26355312.1702 | 26355312.1702 | 1478867.319 | 11423845.938 | 0 | 295853641.2274 | 335111666.6546 | 3162277.6602 | 171.8879 | 1721.2007 | 1949.5939 | 35.089 | 39.7451
1 | 6500 | 707 | 0.05 | 15 | 15 | 7 | 4.217e-09 | 5spot_SharedNeighbor | Water | Porous | Wet | R245fa | MinimizeLCOE_Brownfield | IgnoreSilica | 2019 | 253.6562 | 331.0901 | 43.003 | 4 | 1721.0478 | 1949.2761 | 35.0859 | 39.7386 | 288.7979 | 0 | 139.4564 | 31173521.749 | 1918709.9334 | 33973609.7629 | 19696239.5892 | 0 | 0 | 0 | 33837211.6035 | 88037483.6257 | 60087391.5639 | 268724167.8276 | 961560.8286 | 26355312.1702 | 26355312.1702 | 1478867.319 | 11423845.938 | 0 | 296041040.8265 | 335299066.2537 | 4216965.0343 | 172.0121 | 1721.0478 | 1949.2761 | 35.0859 | 39.7386
1 | 6500 | 707 | 0.05 | 15 | 15 | 7 | 5.6234e-09 | 5spot_SharedNeighbor | Water | Porous | Wet | R245fa | MinimizeLCOE_Brownfield | IgnoreSilica | 2019 | 253.9385 | 331.2661 | 43.0259 | 4 | 1720.9357 | 1949.0427 | 35.0836 | 39.7339 | 288.7283 | 0 | 137.8159 | 31185415.6359 | 1919423.9325 | 33988058.6196 | 19713771.5206 | 0 | 0 | 0 | 33854601.1863 | 88082727.7533 | 60118271.6107 | 268862270.2588 | 961560.8286 | 26355312.1702 | 26355312.1702 | 1478867.319 | 11423845.938 | 0 | 296179143.2577 | 335437168.6849 | 5623413.2519 | 172.1035 | 1720.9357 | 1949.0427 | 35.0836 | 39.7339
1 | 6500 | 707 | 0.05 | 15 | 15 | 7 | 7.4989e-09 | 5spot_SharedNeighbor | Water | Porous | Wet | R245fa | MinimizeLCOE_Brownfield | IgnoreSilica | 2019 | 254.158 | 331.4024 | 43.0436 | 4 | 1720.8499 | 1948.8632 | 35.0819 | 39.7302 | 288.6739 | 0 | 118.669 | 31194620.7188 | 1919976.515 | 33999241.4939 | 19727393.1511 | 0 | 0 | 0 | 33868080.4327 | 88117797.9873 | 60142207.766 | 268969318.0648 | 961560.8286 | 26355312.1702 | 26355312.1702 | 1478867.319 | 11423845.938 | 0 | 296286191.0637 | 335544216.4909 | 7498942.0933 | 172.1743 | 1720.8499 | 1948.8632 | 35.0819 | 39.7302
1 | 6500 | 707 | 0.05 | 15 | 15 | 7 | 1e-08 | 5spot_SharedNeighbor | Water | Porous | Wet | R245fa | MinimizeLCOE_Brownfield | IgnoreSilica | 2019 | 254.3212 | 331.5036 | 43.0567 | 4 | 1720.7864 | 1948.73 | 35.0806 | 39.7275 | 288.6335 | 0 | 133.5115 | 31201456.6124 | 1920386.8715 | 34007546.3718 | 19737519.7694 | 0 | 0 | 0 | 33878094.7538 | 88143853.1966 | 60159990.9818 | 269048848.5574 | 961560.8286 | 26355312.1702 | 26355312.1702 | 1478867.319 | 11423845.938 | 0 | 296365721.5562 | 335623746.9835 | 10000000 | 172.2269 | 1720.7864 | 1948.73 | 35.0806 | 39.7275
1 | 6600 | 707 | 0.05 | 15 | 15 | 7 | 1e-13 | 5spot_SharedNeighbor | Water | Porous | Wet | R245fa | MinimizeLCOE_Brownfield | IgnoreSilica | 2019 | 1.807 | 1.6369 | 0.20982 | 4 | 38553.9049 | 86308.431 | 785.9735 | 1759.5141 | 242.3857 | 0 | 237.8143 | 720713.1728 | 46650.5181 | 485730.7263 | 150245.821 | 0 | 34701.7482 | 0 | 560836.3747 | 1459181.2035 | 995921.1546 | 4453980.7191 | 961560.8286 | 26942342.5866 | 26942342.5866 | 1478867.319 | 11658658.1045 | 0 | 32357884.1343 | 72437752.1444 | 100 | 0.83929 | 38553.9049 | 86308.431 | 785.9735 | 1759.5141
1 | 6600 | 707 | 0.05 | 15 | 15 | 7 | 1.3335e-13 | 5spot_SharedNeighbor | Water | Porous | Wet | R245fa | MinimizeLCOE_Brownfield | IgnoreSilica | 2019 | 2.1571 | 2.147 | 0.27878 | 4 | 29797.2342 | 65739.1905 | 607.4569 | 1340.1823 | 254.4159 | 0 | 290.9495 | 871655.8231 | 56407.0077 | 603468.4047 | 177919.894 | 0 | 9431.4385 | 0 | 670364.2015 | 1744150.1418 | 1190418.3105 | 5323815.2219 | 961560.8286 | 26942342.5866 | 26942342.5866 | 1478867.319 | 11658658.1045 | 0 | 33227718.6372 | 73307586.6473 | 133.3521 | 1.1151 | 29797.2342 | 65739.1905 | 607.4569 | 1340.1823
1 | 6600 | 707 | 0.05 | 15 | 15 | 7 | 1.7783e-13 | 5spot_SharedNeighbor | Water | Porous | Wet | R245fa | MinimizeLCOE_Brownfield | IgnoreSilica | 2019 | 2.0404 | 1.9766 | 0.25673 | 4 | 32041.265 | 71071.223 | 653.2045 | 1448.883 | 250.928 | 0 | 229.6739 | 822548.0711 | 53234.6178 | 564838.5655 | 168666.8632 | 0 | 4811.2446 | 0 | 629498.7513 | 1637826.6228 | 1117850.324 | 4999275.0603 | 961560.8286 | 26942342.5866 | 26942342.5866 | 1478867.319 | 11658658.1045 | 0 | 32903178.4755 | 72983046.4856 | 177.8279 | 1.0269 | 32041.265 | 71071.223 | 653.2045 | 1448.883
1 | 6600 | 707 | 0.05 | 15 | 15 | 7 | 2.3714e-13 | 5spot_SharedNeighbor | Water | Porous | Wet | R245fa | MinimizeLCOE_Brownfield | IgnoreSilica | 2019 | 2.4877 | 2.649 | 0.34406 | 4 | 24762.8827 | 53885.4166 | 504.8249 | 1098.5271 | 263.1507 | 0 | 283.5613 | 1010138.5682 | 65344.0448 | 713924.353 | 204616.8384 | 0 | 0 | 0 | 777669.2837 | 2023335.9543 | 1380968.3642 | 6175997.4067 | 961560.8286 | 26942342.5866 | 26942342.5866 | 1478867.319 | 11658658.1045 | 0 | 34079900.822 | 74159768.8321 | 237.1374 | 1.3762 | 24762.8827 | 53885.4166 | 504.8249 | 1098.5271
1 | 6600 | 707 | 0.05 | 15 | 15 | 7 | 3.1623e-13 | 5spot_SharedNeighbor | Water | Porous | Wet | R245fa | MinimizeLCOE_Brownfield | IgnoreSilica | 2019 | 3.1878 | 3.7507 | 0.48715 | 4 | 18418.439 | 38986.9939 | 375.4848 | 794.8026 | 275.96 | 0 | 369.3191 | 1289798.3195 | 83353.4884 | 942914.9049 | 262427.5665 | 0 | 0 | 0 | 1005612.7689 | 2616398.1451 | 1785745.4957 | 7986250.6889 | 961560.8286 | 26942342.5866 | 26942342.5866 | 1478867.319 | 11658658.1045 | 0 | 35890154.1041 | 75970022.1142 | 316.2278 | 1.9486 | 18418.439 | 38986.9939 | 375.4848 | 794.8026
1 | 6600 | 707 | 0.05 | 15 | 15 | 7 | 4.217e-13 | 5spot_SharedNeighbor | Water | Porous | Wet | R245fa | MinimizeLCOE_Brownfield | IgnoreSilica | 2019 | 4.0654 | 5.191 | 0.67423 | 4 | 14120.0837 | 28981.4866 | 287.857 | 590.8268 | 286.1395 | 0 | 57.8614 | 1621394.2279 | 104646.4644 | 1222890.8003 | 336783.7476 | 0 | 0 | 0 | 1281428.9437 | 3334015.2544 | 2275533.9183 | 10176693.3567 | 961560.8286 | 26942342.5866 | 26942342.5866 | 1478867.319 | 11658658.1045 | 0 | 38080596.7719 | 78160464.782 | 421.6965 | 2.6969 | 14120.0837 | 28981.4866 | 287.857 | 590.8268
1 | 6600 | 707 | 0.05 | 15 | 15 | 7 | 5.6234e-13 | 5spot_SharedNeighbor | Water | Porous | Wet | R245fa | MinimizeLCOE_Brownfield | IgnoreSilica | 2019 | 5.1884 | 7.0965 | 0.92172 | 4 | 11059.7805 | 21930.7284 | 225.4686 | 447.0876 | 294.3135 | 0 | 92.8954 | 2021348.2462 | 130250.4505 | 1570440.8779 | 433954.3396 | 0 | 0 | 0 | 1620837.6265 | 4217087.0247 | 2878248.5468 | 12872167.1122 | 961560.8286 | 26942342.5866 | 26942342.5866 | 1478867.319 | 11658658.1045 | 0 | 40776070.5274 | 80855938.5375 | 562.3413 | 3.6869 | 11059.7805 | 21930.7284 | 225.4686 | 447.0876
1 | 6600 | 707 | 0.05 | 15 | 15 | 7 | 7.4989e-13 | 5spot_SharedNeighbor | Water | Porous | Wet | R245fa | MinimizeLCOE_Brownfield | IgnoreSilica | 2019 | 6.6064 | 9.5588 | 1.2415 | 4 | 8866.045 | 16936.6907 | 180.7463 | 345.2773 | 300.666 | 0 | 61.8397 | 2494566.1745 | 160446.6402 | 1993007.3387 | 558534.4799 | 0 | 0 | 0 | 2030556.307 | 5283090.9865 | 3605818.155 | 16126020.082 | 961560.8286 | 26942342.5866 | 26942342.5866 | 1478867.319 | 11658658.1045 | 0 | 44029923.4972 | 84109791.5073 | 749.8942 | 4.9661 | 8866.045 | 16936.6907 | 180.7463 | 345.2773
1 | 6600 | 707 | 0.05 | 15 | 15 | 7 | 1e-12 | 5spot_SharedNeighbor | Water | Porous | Wet | R245fa | MinimizeLCOE_Brownfield | IgnoreSilica | 2019 | 8.448 | 12.7657 | 1.658 | 4 | 7238.373 | 13281.6119 | 147.564 | 270.7636 | 305.3347 | 0 | 73.7026 | 3060892.6813 | 196461.5609 | 2512000.4477 | 721012.3926 | 0 | 0 | 0 | 2531243.1622 | 6585775.4786 | 4494927.0883 | 20102312.8114 | 961560.8286 | 26942342.5866 | 26942342.5866 | 1478867.319 | 11658658.1045 | 0 | 48006216.2267 | 88086084.2368 | 1000 | 6.6322 | 7238.373 | 13281.6119 | 147.564 | 270.7636
1 | 6600 | 707 | 0.05 | 15 | 15 | 7 | 1.3335e-12 | 5spot_SharedNeighbor | Water | Porous | Wet | R245fa | MinimizeLCOE_Brownfield | IgnoreSilica | 2019 | 10.93 | 17.3205 | 2.2496 | 4 | 5921.7072 | 10375.7289 | 120.722 | 211.5233 | 310.1998 | 0 | 94.5026 | 3799261.8697 | 243242.6895 | 3206517.857 | 946318.4542 | 0 | 0 | 0 | 3196182.9395 | 8315812.3812 | 5675712.823 | 25383049.0142 | 961560.8286 | 26942342.5866 | 26942342.5866 | 1478867.319 | 11658658.1045 | 0 | 53286952.4294 | 93366820.4395 | 1333.5214 | 8.9986 | 5921.7072 | 10375.7289 | 120.722 | 211.5233
1 | 6600 | 707 | 0.05 | 15 | 15 | 7 | 1.7783e-12 | 5spot_SharedNeighbor | Water | Porous | Wet | R245fa | MinimizeLCOE_Brownfield | IgnoreSilica | 2019 | 14.1432 | 23.1809 | 3.0108 | 4 | 4954.5564 | 8282.5584 | 101.0053 | 168.8512 | 313.4836 | 0 | 82.0326 | 4671571.818 | 298289.4675 | 4048448.8771 | 1237524.4829 | 0 | 0 | 0 | 3999775.5118 | 10406595.4148 | 7102715.2048 | 31764920.7768 | 961560.8286 | 26942342.5866 | 26942342.5866 | 1478867.319 | 11658658.1045 | 0 | 59668824.1921 | 99748692.2022 | 1778.2794 | 12.0432 | 4954.5564 | 8282.5584 | 101.0053 | 168.8512
1 | 6600 | 707 | 0.05 | 15 | 15 | 7 | 2.3714e-12 | 5spot_SharedNeighbor | Water | Porous | Wet | R245fa | MinimizeLCOE_Brownfield | IgnoreSilica | 2019 | 18.358 | 30.9239 | 4.0165 | 4 | 4207.7489 | 6702.4539 | 85.7807 | 136.6386 | 316.0464 | 0 | 58.0475 | 5732572.6933 | 364966.4853 | 5098238.6841 | 1621281.9981 | 0 | 0 | 0 | 4998653.3457 | 13005470.6408 | 8876500.9481 | 39697684.7955 | 961560.8286 | 26942342.5866 | 26942342.5866 | 1478867.319 | 11658658.1045 | 0 | 67601588.2107 | 107681456.2208 | 2371.3737 | 16.066 | 4207.7489 | 6702.4539 | 85.7807 | 136.6386
1 | 6600 | 707 | 0.05 | 15 | 15 | 7 | 3.1623e-12 | 5spot_SharedNeighbor | Water | Porous | Wet | R245fa | MinimizeLCOE_Brownfield | IgnoreSilica | 2019 | 23.9191 | 41.1883 | 5.3497 | 4 | 3622.1525 | 5495.1622 | 73.8425 | 112.0263 | 318.0404 | 0 | 85.0446 | 7028532.5862 | 446055.0071 | 6412147.687 | 2129148.0652 | 0 | 0 | 0 | 6246194.5047 | 16251316.8306 | 11091857.6681 | 49605252.3488 | 961560.8286 | 26942342.5866 | 26942342.5866 | 1478867.319 | 11658658.1045 | 0 | 77509155.7641 | 117589023.7742 | 3162.2777 | 21.3986 | 3622.1525 | 5495.1622 | 73.8425 | 112.0263
1 | 6600 | 707 | 0.05 | 15 | 15 | 7 | 4.217e-12 | 5spot_SharedNeighbor | Water | Porous | Wet | R245fa | MinimizeLCOE_Brownfield | IgnoreSilica | 2019 | 31.2468 | 54.7513 | 7.1113 | 4 | 3159.066 | 4568.0916 | 64.4018 | 93.1267 | 319.5745 | 0 | 100.6213 | 8607584.4467 | 544406.3698 | 8051937.7223 | 2799608.5015 | 0 | 0 | 0 | 7801379.4457 | 20297589.0348 | 13853521.59 | 61956027.1108 | 961560.8286 | 26942342.5866 | 26942342.5866 | 1478867.319 | 11658658.1045 | 0 | 89859930.526 | 129939798.5362 | 4216.965 | 28.4451 | 3159.066 | 4568.0916 | 64.4018 | 93.1267
1 | 6600 | 707 | 0.05 | 15 | 15 | 7 | 5.6234e-12 | 5spot_SharedNeighbor | Water | Porous | Wet | R245fa | MinimizeLCOE_Brownfield | IgnoreSilica | 2019 | 40.7669 | 72.3894 | 9.4022 | 4 | 2792.9481 | 3858.6573 | 56.938 | 78.6639 | 320.7216 | 0 | 93.7787 | 10503584.0138 | 661941.0878 | 10067567.9299 | 3671250.5599 | 0 | 0 | 0 | 9712694.0006 | 25270437.4421 | 17247592.8098 | 77135067.8439 | 961560.8286 | 26942342.5866 | 26942342.5866 | 1478867.319 | 11658658.1045 | 0 | 105038971.2592 | 145118839.2693 | 5623.4133 | 37.6086 | 2792.9481 | 3858.6573 | 56.938 | 78.6639
1 | 6600 | 707 | 0.05 | 15 | 15 | 7 | 7.4989e-12 | 5spot_SharedNeighbor | Water | Porous | Wet | R245fa | MinimizeLCOE_Brownfield | IgnoreSilica | 2019 | 53.03 | 95.033 | 12.3432 | 4 | 2501.3885 | 3313.1696 | 50.9942 | 67.5434 | 321.5002 | 0 | 107.9963 | 12755494.5884 | 800864.7134 | 12516542.0391 | 4792033.1259 | 0 | 0 | 0 | 12037324.4421 | 31318649.0035 | 21375621.4788 | 95596529.3913 | 961560.8286 | 26942342.5866 | 26942342.5866 | 1478867.319 | 11658658.1045 | 0 | 123500432.8065 | 163580300.8166 | 7498.9421 | 49.3728 | 2501.3885 | 3313.1696 | 50.9942 | 67.5434
1 | 6600 | 707 | 0.05 | 15 | 15 | 7 | 1e-11 | 5spot_SharedNeighbor | Water | Porous | Wet | R245fa | MinimizeLCOE_Brownfield | IgnoreSilica | 2019 | 68.358 | 122.8613 | 15.9576 | 4 | 2273.0237 | 2900.9352 | 46.3387 | 59.1395 | 321.7466 | 0 | 70.5729 | 15324731.6662 | 958600.2014 | 15371518.4422 | 6180023.4268 | 0 | 0 | 0 | 14755600.7573 | 38391046.3805 | 26202678.0118 | 117184198.8862 | 961560.8286 | 26942342.5866 | 26942342.5866 | 1478867.319 | 11658658.1045 | 0 | 145088102.3014 | 185167970.3116 | 10000 | 63.8304 | 2273.0237 | 2900.9352 | 46.3387 | 59.1395
1 | 6600 | 707 | 0.05 | 15 | 15 | 7 | 1.3335e-11 | 5spot_SharedNeighbor | Water | Porous | Wet | R245fa | MinimizeLCOE_Brownfield | IgnoreSilica | 2019 | 86.6259 | 154.583 | 20.0777 | 4 | 2100.3886 | 2599.4475 | 42.8193 | 52.9933 | 321.1422 | 0 | 90.6603 | 18060647.9159 | 1125797.2054 | 18472007.0285 | 7794781.979 | 0 | 0 | 0 | 17726761.3102 | 46121396.6704 | 31478800.9275 | 140780193.0369 | 961560.8286 | 26942342.5866 | 26942342.5866 | 1478867.319 | 11658658.1045 | 0 | 168684096.4521 | 208763964.4622 | 13335.2143 | 80.3109 | 2100.3886 | 2599.4475 | 42.8193 | 52.9933
1 | 6600 | 707 | 0.05 | 15 | 15 | 7 | 1.7783e-11 | 5spot_SharedNeighbor | Water | Porous | Wet | R245fa | MinimizeLCOE_Brownfield | IgnoreSilica | 2019 | 107.1595 | 187.4652 | 24.3486 | 4 | 1975.4972 | 2387.0191 | 40.2732 | 48.6626 | 319.4341 | 0 | 86.9588 | 20734353.4782 | 1288520.7563 | 21553670.0842 | 9534448.203 | 0 | 0 | 0 | 20713287.0835 | 53891724.1118 | 36782209.0705 | 164498212.7874 | 961560.8286 | 26942342.5866 | 26942342.5866 | 1478867.319 | 11658658.1045 | 0 | 192402116.2026 | 232481984.2127 | 17782.7941 | 97.3943 | 1975.4972 | 2387.0191 | 40.2732 | 48.6626
1 | 6600 | 707 | 0.05 | 15 | 15 | 7 | 2.3714e-11 | 5spot_SharedNeighbor | Water | Porous | Wet | R245fa | MinimizeLCOE_Brownfield | IgnoreSilica | 2019 | 128.6527 | 218.1247 | 28.3307 | 4 | 1889.6236 | 2243.3021 | 38.5225 | 45.7327 | 316.6403 | 0 | 98.3755 | 23110707.2512 | 1432650.7101 | 24330360.6121 | 11254925.244 | 0 | 0 | 0 | 23450171.0888 | 61012534.8815 | 41642308.7389 | 186233658.5266 | 961560.8286 | 26942342.5866 | 26942342.5866 | 1478867.319 | 11658658.1045 | 0 | 214137561.9418 | 254217429.9519 | 23713.7371 | 113.3229 | 1889.6236 | 2243.3021 | 38.5225 | 45.7327
1 | 6600 | 707 | 0.05 | 15 | 15 | 7 | 3.1623e-11 | 5spot_SharedNeighbor | Water | Porous | Wet | R245fa | MinimizeLCOE_Brownfield | IgnoreSilica | 2019 | 149.6468 | 245.2651 | 31.8558 | 4 | 1830.018 | 2144.5593 | 37.3074 | 43.7197 | 313.4806 | 0 | 99.9846 | 25137131.3875 | 1555220.6508 | 26723500.1634 | 12863147.3639 | 0 | 0 | 0 | 25848809.8306 | 67253300.8592 | 45901759.7535 | 205282870.0089 | 961560.8286 | 26942342.5866 | 26942342.5866 | 1478867.319 | 11658658.1045 | 0 | 233186773.4241 | 273266641.4342 | 31622.7766 | 127.4232 | 1830.018 | 2144.5593 | 37.3074 | 43.7197
1 | 6600 | 707 | 0.05 | 15 | 15 | 7 | 4.217e-11 | 5spot_SharedNeighbor | Water | Porous | Wet | R245fa | MinimizeLCOE_Brownfield | IgnoreSilica | 2019 | 169.24 | 268.5371 | 34.8784 | 4 | 1787.9709 | 2075.2534 | 36.4502 | 42.3068 | 310.3283 | 0 | 93.0977 | 26825189.1711 | 1657104.7065 | 28733473.167 | 14312966.5859 | 0 | 0 | 0 | 27896206.1159 | 72580206.0148 | 49537481.9792 | 221542627.7404 | 961560.8286 | 26942342.5866 | 26942342.5866 | 1478867.319 | 11658658.1045 | 0 | 249446531.1556 | 289526399.1657 | 42169.6503 | 139.5138 | 1787.9709 | 2075.2534 | 36.4502 | 42.3068
1 | 6600 | 707 | 0.05 | 15 | 15 | 7 | 5.6234e-11 | 5spot_SharedNeighbor | Water | Porous | Wet | R245fa | MinimizeLCOE_Brownfield | IgnoreSilica | 2019 | 186.6259 | 287.0944 | 37.2887 | 4 | 1759.8208 | 2028.5338 | 35.8763 | 41.3544 | 307.1956 | 0 | 102.5834 | 28142118.196 | 1736458.0698 | 30311297.3346 | 15548837.0413 | 0 | 0 | 0 | 29538097.1502 | 76852069.688 | 52453116.7142 | 234581994.1941 | 961560.8286 | 26942342.5866 | 26942342.5866 | 1478867.319 | 11658658.1045 | 0 | 262485897.6093 | 302565765.6194 | 56234.1325 | 149.1549 | 1759.8208 | 2028.5338 | 35.8763 | 41.3544
1 | 6600 | 707 | 0.05 | 15 | 15 | 7 | 7.4989e-11 | 5spot_SharedNeighbor | Water | Porous | Wet | R245fa | MinimizeLCOE_Brownfield | IgnoreSilica | 2019 | 201.4636 | 301.4123 | 39.1484 | 4 | 1741.157 | 1997.1054 | 35.4958 | 40.7137 | 304.2826 | 0 | 136.0903 | 29142007.2305 | 1796634.3131 | 31514726.3678 | 16568256.9783 | 0 | 0 | 0 | 30818433.707 | 80183242.7756 | 54726710.7952 | 244750012.1675 | 961560.8286 | 26942342.5866 | 26942342.5866 | 1478867.319 | 11658658.1045 | 0 | 272653915.5827 | 312733783.5929 | 74989.4209 | 156.5935 | 1741.157 | 1997.1054 | 35.4958 | 40.7137
1 | 6600 | 707 | 0.05 | 15 | 15 | 7 | 1e-10 | 5spot_SharedNeighbor | Water | Porous | Wet | R245fa | MinimizeLCOE_Brownfield | IgnoreSilica | 2019 | 213.7022 | 312.1964 | 40.549 | 4 | 1728.8659 | 1975.9733 | 35.2453 | 40.2829 | 301.7192 | 0 | 119.9469 | 29886380.1502 | 1841392.956 | 32413580.8843 | 17386216.5472 | 0 | 0 | 0 | 31795752.5097 | 82726025.8246 | 56462212.4751 | 252511561.3471 | 961560.8286 | 26942342.5866 | 26942342.5866 | 1478867.319 | 11658658.1045 | 0 | 280415464.7624 | 320495332.7725 | 100000 | 162.1962 | 1728.8659 | 1975.9733 | 35.2453 | 40.2829
1 | 6600 | 707 | 0.05 | 15 | 15 | 7 | 1.3335e-10 | 5spot_SharedNeighbor | Water | Porous | Wet | R245fa | MinimizeLCOE_Brownfield | IgnoreSilica | 2019 | 223.5442 | 320.2106 | 41.59 | 4 | 1720.7648 | 1961.6875 | 35.0801 | 39.9917 | 299.5543 | 0 | 135.9594 | 30434926.2801 | 1874355.3643 | 33077543.3812 | 18029725.3084 | 0 | 0 | 0 | 32532454.6303 | 84642773.6239 | 57770432.2334 | 258362210.8216 | 961560.8286 | 26942342.5866 | 26942342.5866 | 1478867.319 | 11658658.1045 | 0 | 286266114.2368 | 326345982.247 | 133352.1432 | 166.3598 | 1720.7648 | 1961.6875 | 35.0801 | 39.9917
1 | 6600 | 707 | 0.05 | 15 | 15 | 7 | 1.7783e-10 | 5spot_SharedNeighbor | Water | Porous | Wet | R245fa | MinimizeLCOE_Brownfield | IgnoreSilica | 2019 | 231.3394 | 326.1491 | 42.3613 | 4 | 1715.3784 | 1951.9144 | 34.9703 | 39.7924 | 297.7747 | 0 | 136.9005 | 30838936.1915 | 1898621.1498 | 33567398.3969 | 18531021.6793 | 0 | 0 | 0 | 33086031.1928 | 86083066.2855 | 58753461.57 | 262758536.4659 | 961560.8286 | 26942342.5866 | 26942342.5866 | 1478867.319 | 11658658.1045 | 0 | 290662439.8811 | 330742307.8912 | 177827.941 | 169.4451 | 1715.3784 | 1951.9144 | 34.9703 | 39.7924
1 | 6600 | 707 | 0.05 | 15 | 15 | 7 | 2.3714e-10 | 5spot_SharedNeighbor | Water | Porous | Wet | R245fa | MinimizeLCOE_Brownfield | IgnoreSilica | 2019 | 237.3958 | 330.5204 | 42.929 | 4 | 1711.7808 | 1945.1885 | 34.897 | 39.6553 | 296.3534 | 0 | 121.9598 | 31135016.0153 | 1916398.349 | 33926836.6051 | 18916060.9188 | 0 | 0 | 0 | 33498781.6364 | 87156958.2729 | 59486414.9177 | 266036466.7151 | 961560.8286 | 26942342.5866 | 26942342.5866 | 1478867.319 | 11658658.1045 | 0 | 293940370.1303 | 334020238.1404 | 237137.3706 | 171.7161 | 1711.7808 | 1945.1885 | 34.897 | 39.6553
1 | 6600 | 707 | 0.05 | 15 | 15 | 7 | 3.1623e-10 | 5spot_SharedNeighbor | Water | Porous | Wet | R245fa | MinimizeLCOE_Brownfield | IgnoreSilica | 2019 | 242.0775 | 333.7519 | 43.3487 | 4 | 1709.3288 | 1940.4766 | 34.847 | 39.5592 | 295.2315 | 0 | 124.5521 | 31353191.2689 | 1929494.7615 | 34191938.8475 | 19210281.284 | 0 | 0 | 0 | 33807113.4032 | 87959174.2825 | 60033943.8281 | 268485137.6758 | 961560.8286 | 26942342.5866 | 26942342.5866 | 1478867.319 | 11658658.1045 | 0 | 296389041.091 | 336468909.1011 | 316227.766 | 173.395 | 1709.3288 | 1940.4766 | 34.847 | 39.5592
1 | 6600 | 707 | 0.05 | 15 | 15 | 7 | 4.217e-10 | 5spot_SharedNeighbor | Water | Porous | Wet | R245fa | MinimizeLCOE_Brownfield | IgnoreSilica | 2019 | 245.6636 | 336.144 | 43.6594 | 4 | 1707.6427 | 1937.1456 | 34.8126 | 39.4913 | 294.3587 | 0 | 147.4053 | 31514316.3766 | 1939164.8656 | 34387849.6744 | 19434375.1231 | 0 | 0 | 0 | 34037525.3554 | 88558658.9184 | 60443104.4103 | 270314994.7237 | 961560.8286 | 26942342.5866 | 26942342.5866 | 1478867.319 | 11658658.1045 | 0 | 298218898.1389 | 338298766.149 | 421696.5034 | 174.6378 | 1707.6427 | 1937.1456 | 34.8126 | 39.4913
1 | 6600 | 707 | 0.05 | 15 | 15 | 7 | 5.6234e-10 | 5spot_SharedNeighbor | Water | Porous | Wet | R245fa | MinimizeLCOE_Brownfield | IgnoreSilica | 2019 | 248.3969 | 337.9179 | 43.8898 | 4 | 1706.4652 | 1934.7634 | 34.7886 | 39.4428 | 293.6856 | 0 | 122.946 | 31633591.1474 | 1946322.3173 | 34532945.5357 | 19604203.0545 | 0 | 0 | 0 | 34209654.2014 | 89006502.8671 | 60748767.1076 | 271681986.2311 | 961560.8286 | 26942342.5866 | 26942342.5866 | 1478867.319 | 11658658.1045 | 0 | 299585889.6463 | 339665757.6564 | 562341.3252 | 175.5593 | 1706.4652 | 1934.7634 | 34.7886 | 39.4428
1 | 6600 | 707 | 0.05 | 15 | 15 | 7 | 7.4989e-10 | 5spot_SharedNeighbor | Water | Porous | Wet | R245fa | MinimizeLCOE_Brownfield | IgnoreSilica | 2019 | 250.489 | 339.2455 | 44.0623 | 4 | 1705.6263 | 1933.031 | 34.7715 | 39.4075 | 293.1655 | 0 | 154.2927 | 31722750.7082 | 1951672.0825 | 34641445.7813 | 19733486.0355 | 0 | 0 | 0 | 34339248.2969 | 89343680.1203 | 60978897.5111 | 272711180.5358 | 961560.8286 | 26942342.5866 | 26942342.5866 | 1478867.319 | 11658658.1045 | 0 | 300615083.951 | 340694951.9612 | 749894.2093 | 176.2491 | 1705.6263 | 1933.031 | 34.7715 | 39.4075
1 | 6600 | 707 | 0.05 | 15 | 15 | 7 | 1e-09 | 5spot_SharedNeighbor | Water | Porous | Wet | R245fa | MinimizeLCOE_Brownfield | IgnoreSilica | 2019 | 252.058 | 340.2259 | 44.1896 | 4 | 1705.0302 | 1931.7796 | 34.7593 | 39.3819 | 292.7731 | 0 | 129.1994 | 31788524.977 | 1955618.39 | 34721509.3065 | 19830165.7382 | 0 | 0 | 0 | 34435369.1805 | 89593766.9423 | 61149586.9059 | 273474541.4405 | 961560.8286 | 26942342.5866 | 26942342.5866 | 1478867.319 | 11658658.1045 | 0 | 301378444.8557 | 341458312.8658 | 1000000 | 176.7584 | 1705.0302 | 1931.7796 | 34.7593 | 39.3819
1 | 6600 | 707 | 0.05 | 15 | 15 | 7 | 1.3335e-09 | 5spot_SharedNeighbor | Water | Porous | Wet | R245fa | MinimizeLCOE_Brownfield | IgnoreSilica | 2019 | 253.2347 | 340.9526 | 44.284 | 4 | 1704.6015 | 1930.8676 | 34.7506 | 39.3633 | 292.4775 | 0 | 152.3859 | 31837243.9311 | 1958541.2587 | 34780823.9709 | 19902520.1223 | 0 | 0 | 0 | 34506860.4204 | 89779772.4835 | 61276539.5098 | 274042301.6967 | 961560.8286 | 26942342.5866 | 26942342.5866 | 1478867.319 | 11658658.1045 | 0 | 301946205.1119 | 342026073.122 | 1333521.4322 | 177.1359 | 1704.6015 | 1930.8676 | 34.7506 | 39.3633
1 | 6600 | 707 | 0.05 | 15 | 15 | 7 | 1.7783e-09 | 5spot_SharedNeighbor | Water | Porous | Wet | R245fa | MinimizeLCOE_Brownfield | IgnoreSilica | 2019 | 254.1238 | 341.4965 | 44.3546 | 4 | 1704.2892 | 1930.1949 | 34.7442 | 39.3496 | 292.2533 | 0 | 132.7287 | 31873693.6036 | 1960727.95 | 34825207.4359 | 19957141.16 | 0 | 0 | 0 | 34560540.3583 | 89919436.6707 | 61371863.1874 | 274468610.3659 | 961560.8286 | 26942342.5866 | 26942342.5866 | 1478867.319 | 11658658.1045 | 0 | 302372513.7811 | 342452381.7912 | 1778279.41 | 177.4185 | 1704.2892 | 1930.1949 | 34.7442 | 39.3496
1 | 6600 | 707 | 0.05 | 15 | 15 | 7 | 2.3714e-09 | 5spot_SharedNeighbor | Water | Porous | Wet | R245fa | MinimizeLCOE_Brownfield | IgnoreSilica | 2019 | 254.8011 | 341.9076 | 44.408 | 4 | 1704.0586 | 1929.6927 | 34.7395 | 39.3394 | 292.0819 | 0 | 142.6618 | 31901233.291 | 1962380.063 | 34858745.2067 | 19998720.181 | 0 | 0 | 0 | 34601220.7093 | 90025278.5992 | 61444102.4784 | 274791680.5285 | 961560.8286 | 26942342.5866 | 26942342.5866 | 1478867.319 | 11658658.1045 | 0 | 302695583.9437 | 342775451.9539 | 2371373.7057 | 177.6321 | 1704.0586 | 1929.6927 | 34.7395 | 39.3394
1 | 6600 | 707 | 0.05 | 15 | 15 | 7 | 3.1623e-09 | 5spot_SharedNeighbor | Water | Porous | Wet | R245fa | MinimizeLCOE_Brownfield | IgnoreSilica | 2019 | 255.2958 | 342.207 | 44.4469 | 4 | 1703.8923 | 1929.329 | 34.7361 | 39.332 | 291.9567 | 0 | 134.5687 | 31921282.5679 | 1963582.7973 | 34883163.1612 | 20029087.1413 | 0 | 0 | 0 | 34630875.1104 | 90102433.268 | 61496762.1253 | 275027186.1714 | 961560.8286 | 26942342.5866 | 26942342.5866 | 1478867.319 | 11658658.1045 | 0 | 302931089.5866 | 343010957.5967 | 3162277.6602 | 177.7877 | 1703.8923 | 1929.329 | 34.7361 | 39.332
1 | 6600 | 707 | 0.05 | 15 | 15 | 7 | 4.217e-09 | 5spot_SharedNeighbor | Water | Porous | Wet | R245fa | MinimizeLCOE_Brownfield | IgnoreSilica | 2019 | 255.6831 | 342.4398 | 44.4772 | 4 | 1703.7656 | 1929.049 | 34.7336 | 39.3263 | 291.8582 | 0 | 146.6473 | 31936863.763 | 1964517.4806 | 34902140.6088 | 20052829.107 | 0 | 0 | 0 | 34653976.8742 | 90162539.3185 | 61537785.7398 | 275210652.8918 | 961560.8286 | 26942342.5866 | 26942342.5866 | 1478867.319 | 11658658.1045 | 0 | 303114556.307 | 343194424.3171 | 4216965.0343 | 177.9086 | 1703.7656 | 1929.049 | 34.7336 | 39.3263
1 | 6600 | 707 | 0.05 | 15 | 15 | 7 | 5.6234e-09 | 5spot_SharedNeighbor | Water | Porous | Wet | R245fa | MinimizeLCOE_Brownfield | IgnoreSilica | 2019 | 255.9756 | 342.6149 | 44.4999 | 4 | 1703.6712 | 1928.8395 | 34.7316 | 39.322 | 291.7838 | 0 | 125.8 | 31948587.7475 | 1965220.7688 | 34916420.7515 | 20070752.6052 | 0 | 0 | 0 | 34671382.9304 | 90207826.3064 | 61568695.0396 | 275348886.1493 | 961560.8286 | 26942342.5866 | 26942342.5866 | 1478867.319 | 11658658.1045 | 0 | 303252789.5645 | 343332657.5746 | 5623413.2519 | 177.9996 | 1703.6712 | 1928.8395 | 34.7316 | 39.322
1 | 6600 | 707 | 0.05 | 15 | 15 | 7 | 7.4989e-09 | 5spot_SharedNeighbor | Water | Porous | Wet | R245fa | MinimizeLCOE_Brownfield | IgnoreSilica | 2019 | 256.1849 | 342.7404 | 44.5162 | 4 | 1703.6034 | 1928.6892 | 34.7303 | 39.3189 | 291.7306 | 0 | 125.2738 | 31956989.6196 | 1965724.7682 | 34926654.8199 | 20083587.6164 | 0 | 0 | 0 | 34683853.1614 | 90240271.2893 | 61590839.4071 | 275447920.6819 | 961560.8286 | 26942342.5866 | 26942342.5866 | 1478867.319 | 11658658.1045 | 0 | 303351824.0971 | 343431692.1072 | 7498942.0933 | 178.0648 | 1703.6034 | 1928.6892 | 34.7303 | 39.3189
1 | 6600 | 707 | 0.05 | 15 | 15 | 7 | 1e-08 | 5spot_SharedNeighbor | Water | Porous | Wet | R245fa | MinimizeLCOE_Brownfield | IgnoreSilica | 2019 | 256.348 | 342.8378 | 44.5289 | 4 | 1703.5515 | 1928.5733 | 34.7292 | 39.3166 | 291.6891 | 0 | 138.0784 | 31963508.3969 | 1966115.8045 | 34934595.3494 | 20093585.7003 | 0 | 0 | 0 | 34693544.0479 | 90265484.9882 | 61608048.2747 | 275524882.5619 | 961560.8286 | 26942342.5866 | 26942342.5866 | 1478867.319 | 11658658.1045 | 0 | 303428785.9771 | 343508653.9873 | 10000000 | 178.1154 | 1703.5515 | 1928.5733 | 34.7292 | 39.3166
1 | 6700 | 707 | 0.05 | 15 | 15 | 7 | 1e-13 | 5spot_SharedNeighbor | Water | Porous | Wet | R245fa | MinimizeLCOE_Brownfield | IgnoreSilica | 2019 | 1.8653 | 1.7554 | 0.22607 | 4 | 36665.3719 | 81905.5825 | 747.4732 | 1669.7561 | 247.2154 | 0 | 247.0903 | 756884.1436 | 48989.9991 | 513667.8539 | 155391.5442 | 0 | 29317.5979 | 0 | 586657.944 | 1526363.6302 | 1041774.5413 | 4659047.254 | 961560.8286 | 27535233.0938 | 27535233.0938 | 1478867.319 | 11895814.3074 | 0 | 33155841.1765 | 74065755.8967 | 100 | 0.90428 | 36665.3719 | 81905.5825 | 747.4732 | 1669.7561
1 | 6700 | 707 | 0.05 | 15 | 15 | 7 | 1.3335e-13 | 5spot_SharedNeighbor | Water | Porous | Wet | R245fa | MinimizeLCOE_Brownfield | IgnoreSilica | 2019 | 2.0404 | 2.0173 | 0.26201 | 4 | 32027.6524 | 71062.0683 | 652.927 | 1448.6964 | 253.5527 | 0 | 249.566 | 834389.7854 | 53999.7559 | 574126.2143 | 169362.2395 | 0 | 4959.6377 | 0 | 638366.6768 | 1660899.1461 | 1133597.7953 | 5069701.2511 | 961560.8286 | 27535233.0938 | 27535233.0938 | 1478867.319 | 11895814.3074 | 0 | 33566495.1735 | 74476409.8937 | 133.3521 | 1.048 | 32027.6524 | 71062.0683 | 652.927 | 1448.6964
1 | 6700 | 707 | 0.05 | 15 | 15 | 7 | 1.7783e-13 | 5spot_SharedNeighbor | Water | Porous | Wet | R245fa | MinimizeLCOE_Brownfield | IgnoreSilica | 2019 | 2.0209 | 1.9897 | 0.25842 | 4 | 32408.3848 | 71984.8425 | 660.6888 | 1467.5084 | 253.0067 | 0 | 208.3159 | 826347.078 | 53480.0969 | 567816.2559 | 167830.5631 | 0 | 0 | 0 | 630034.8576 | 1639221.4616 | 1118802.3302 | 5003532.6434 | 961560.8286 | 27535233.0938 | 27535233.0938 | 1478867.319 | 11895814.3074 | 0 | 33500326.5658 | 74410241.286 | 177.8279 | 1.0337 | 32408.3848 | 71984.8425 | 660.6888 | 1467.5084
1 | 6700 | 707 | 0.05 | 15 | 15 | 7 | 2.3714e-13 | 5spot_SharedNeighbor | Water | Porous | Wet | R245fa | MinimizeLCOE_Brownfield | IgnoreSilica | 2019 | 2.6044 | 2.8962 | 0.37617 | 4 | 23317.3047 | 50505.6088 | 475.3548 | 1029.6251 | 268.753 | 0 | 279.6249 | 1075464.0127 | 69555.351 | 766746.2541 | 215433.2933 | 0 | 0 | 0 | 829607.5753 | 2158468.7351 | 1473199.2638 | 6588474.4853 | 961560.8286 | 27535233.0938 | 27535233.0938 | 1478867.319 | 11895814.3074 | 0 | 35085268.4078 | 75995183.128 | 237.1374 | 1.5047 | 23317.3047 | 50505.6088 | 475.3548 | 1029.6251
1 | 6700 | 707 | 0.05 | 15 | 15 | 7 | 3.1623e-13 | 5spot_SharedNeighbor | Water | Porous | Wet | R245fa | MinimizeLCOE_Brownfield | IgnoreSilica | 2019 | 3.3239 | 4.0761 | 0.52942 | 4 | 17463.7301 | 36781.9396 | 356.0218 | 749.8496 | 281.1622 | 0 | 371.4266 | 1367566.8865 | 88352.9835 | 1007822.0598 | 276077.0988 | 0 | 0 | 0 | 1068529.4212 | 2780094.3683 | 1897471.5316 | 8485914.3497 | 961560.8286 | 27535233.0938 | 27535233.0938 | 1478867.319 | 11895814.3074 | 0 | 36982708.2721 | 77892622.9924 | 316.2278 | 2.1177 | 17463.7301 | 36781.9396 | 356.0218 | 749.8496
1 | 6700 | 707 | 0.05 | 15 | 15 | 7 | 4.217e-13 | 5spot_SharedNeighbor | Water | Porous | Wet | R245fa | MinimizeLCOE_Brownfield | IgnoreSilica | 2019 | 4.2358 | 5.6387 | 0.73237 | 4 | 13418.7336 | 27383.5549 | 273.559 | 558.2508 | 291.1407 | 0 | 60.9154 | 1718729.0818 | 110885.1178 | 1306559.0792 | 355099.8217 | 0 | 0 | 0 | 1361596.5092 | 3542594.8151 | 2417893.7543 | 10813358.1791 | 961560.8286 | 27535233.0938 | 27535233.0938 | 1478867.319 | 11895814.3074 | 0 | 39310152.1016 | 80220066.8218 | 421.6965 | 2.9295 | 13418.7336 | 27383.5549 | 273.559 | 558.2508
1 | 6700 | 707 | 0.05 | 15 | 15 | 7 | 5.6234e-13 | 5spot_SharedNeighbor | Water | Porous | Wet | R245fa | MinimizeLCOE_Brownfield | IgnoreSilica | 2019 | 5.3884 | 7.6842 | 0.99805 | 4 | 10556.9482 | 20804.3749 | 215.2177 | 424.1253 | 299.0589 | 0 | 64.8895 | 2138114.0198 | 137710.6904 | 1673653.3136 | 457263.7125 | 0 | 0 | 0 | 1718629.2772 | 4471520.8399 | 3051904.8538 | 13648796.7072 | 961560.8286 | 27535233.0938 | 27535233.0938 | 1478867.319 | 11895814.3074 | 0 | 42145590.6296 | 83055505.3498 | 562.3413 | 3.9922 | 10556.9482 | 20804.3749 | 215.2177 | 424.1253
1 | 6700 | 707 | 0.05 | 15 | 15 | 7 | 7.4989e-13 | 5spot_SharedNeighbor | Water | Porous | Wet | R245fa | MinimizeLCOE_Brownfield | IgnoreSilica | 2019 | 6.8816 | 10.3979 | 1.3505 | 4 | 8452.192 | 16025.2304 | 172.3094 | 326.696 | 305.3263 | 0 | 71.3928 | 2647427.4244 | 170180.1574 | 2131774.3556 | 591769.4219 | 0 | 0 | 0 | 2161049.0301 | 5622606.2843 | 3837544.322 | 17162350.9957 | 961560.8286 | 27535233.0938 | 27535233.0938 | 1478867.319 | 11895814.3074 | 0 | 45659144.9182 | 86569059.6384 | 749.8942 | 5.402 | 8452.192 | 16025.2304 | 172.3094 | 326.696
1 | 6700 | 707 | 0.05 | 15 | 15 | 7 | 1e-12 | 5spot_SharedNeighbor | Water | Porous | Wet | R245fa | MinimizeLCOE_Brownfield | IgnoreSilica | 2019 | 8.799 | 13.8809 | 1.8029 | 4 | 6918.0501 | 12590.8794 | 141.0338 | 256.6821 | 309.7502 | 0 | 52.359 | 3247836.0275 | 208323.4836 | 2686071.6041 | 764887.4941 | 0 | 0 | 0 | 2693776.2576 | 7008653.2529 | 4783549.8585 | 21393097.9783 | 961560.8286 | 27535233.0938 | 27535233.0938 | 1478867.319 | 11895814.3074 | 0 | 49889891.9007 | 90799806.6209 | 1000 | 7.2116 | 6918.0501 | 12590.8794 | 141.0338 | 256.6821
1 | 6700 | 707 | 0.05 | 15 | 15 | 7 | 1.3335e-12 | 5spot_SharedNeighbor | Water | Porous | Wet | R245fa | MinimizeLCOE_Brownfield | IgnoreSilica | 2019 | 11.371 | 18.8706 | 2.451 | 4 | 5666.4007 | 9839.2163 | 115.5172 | 200.5857 | 314.6602 | 0 | 91.7434 | 4037264.5757 | 258284.0508 | 3434108.377 | 1005854.8703 | 0 | 0 | 0 | 3406849.6308 | 8863923.8984 | 6049810.1961 | 27056095.5991 | 961560.8286 | 27535233.0938 | 27535233.0938 | 1478867.319 | 11895814.3074 | 0 | 55552889.5216 | 96462804.2418 | 1333.5214 | 9.8039 | 5666.4007 | 9839.2163 | 115.5172 | 200.5857
1 | 6700 | 707 | 0.05 | 15 | 15 | 7 | 1.7783e-12 | 5spot_SharedNeighbor | Water | Porous | Wet | R245fa | MinimizeLCOE_Brownfield | IgnoreSilica | 2019 | 14.7279 | 25.3136 | 3.2878 | 4 | 4746.3339 | 7857.06 | 96.7604 | 160.1768 | 317.8725 | 0 | 88.1733 | 4972740.0556 | 317244.9965 | 4343781.0948 | 1318967.7342 | 0 | 0 | 0 | 4271566.2137 | 11113739.0692 | 7585355.2792 | 33923394.4433 | 961560.8286 | 27535233.0938 | 27535233.0938 | 1478867.319 | 11895814.3074 | 0 | 62420188.3657 | 103330103.0859 | 1778.2794 | 13.1512 | 4746.3339 | 7857.06 | 96.7604 | 160.1768
1 | 6700 | 707 | 0.05 | 15 | 15 | 7 | 2.3714e-12 | 5spot_SharedNeighbor | Water | Porous | Wet | R245fa | MinimizeLCOE_Brownfield | IgnoreSilica | 2019 | 19.1131 | 33.7977 | 4.3898 | 4 | 4039.2553 | 6369.1082 | 82.3457 | 129.8429 | 320.3641 | 0 | 74.3056 | 6106329.3269 | 388390.0401 | 5473871.0568 | 1730171.3261 | 0 | 0 | 0 | 5342517.0824 | 13900133.5475 | 9487126.7654 | 42428539.1451 | 961560.8286 | 27535233.0938 | 27535233.0938 | 1478867.319 | 11895814.3074 | 0 | 70925333.0675 | 111835247.7877 | 2371.3737 | 17.559 | 4039.2553 | 6369.1082 | 82.3457 | 129.8429
1 | 6700 | 707 | 0.05 | 15 | 15 | 7 | 3.1623e-12 | 5spot_SharedNeighbor | Water | Porous | Wet | R245fa | MinimizeLCOE_Brownfield | IgnoreSilica | 2019 | 24.9131 | 45.0769 | 5.8547 | 4 | 3483.3512 | 5230.225 | 71.0128 | 106.6252 | 322.3042 | 0 | 87.7291 | 7494607.821 | 475132.7469 | 6892045.5546 | 2275836.9573 | 0 | 0 | 0 | 6683673.0011 | 17389546.139 | 11868722.5593 | 53079564.7792 | 961560.8286 | 27535233.0938 | 27535233.0938 | 1478867.319 | 11895814.3074 | 0 | 81576358.7016 | 122486273.4219 | 3162.2777 | 23.4189 | 3483.3512 | 5230.225 | 71.0128 | 106.6252
1 | 6700 | 707 | 0.05 | 15 | 15 | 7 | 4.217e-12 | 5spot_SharedNeighbor | Water | Porous | Wet | R245fa | MinimizeLCOE_Brownfield | IgnoreSilica | 2019 | 32.5379 | 59.9498 | 7.7865 | 4 | 3044.5305 | 4358.0253 | 62.0669 | 88.8442 | 323.7897 | 0 | 82.1108 | 9182301.8074 | 580093.761 | 8657942.3358 | 2994669.3171 | 0 | 0 | 0 | 8351852.8163 | 21729807.8275 | 14831040.3452 | 66327708.2105 | 961560.8286 | 27535233.0938 | 27535233.0938 | 1478867.319 | 11895814.3074 | 0 | 94824502.1329 | 135734416.8531 | 4216.965 | 31.1459 | 3044.5305 | 4358.0253 | 62.0669 | 88.8442
1 | 6700 | 707 | 0.05 | 15 | 15 | 7 | 5.6234e-12 | 5spot_SharedNeighbor | Water | Porous | Wet | R245fa | MinimizeLCOE_Brownfield | IgnoreSilica | 2019 | 42.4648 | 79.3278 | 10.3033 | 4 | 2696.6134 | 3689.2504 | 54.9741 | 75.2104 | 324.8946 | 0 | 92.7041 | 11212354.2726 | 705739.9746 | 10832407.7913 | 3931114.1787 | 0 | 0 | 0 | 10405830.3247 | 27073835.9755 | 18478449.365 | 82639731.8824 | 961560.8286 | 27535233.0938 | 27535233.0938 | 1478867.319 | 11895814.3074 | 0 | 111136525.8048 | 152046440.525 | 5623.4133 | 41.2134 | 2696.6134 | 3689.2504 | 54.9741 | 75.2104
1 | 6700 | 707 | 0.05 | 15 | 15 | 7 | 7.4989e-12 | 5spot_SharedNeighbor | Water | Porous | Wet | R245fa | MinimizeLCOE_Brownfield | IgnoreSilica | 2019 | 55.1884 | 104.0386 | 13.5129 | 4 | 2420.7876 | 3177.6579 | 49.351 | 64.7809 | 325.6099 | 0 | 107.6318 | 13607599.8752 | 853263.212 | 13456750.6648 | 5127862.6456 | 0 | 0 | 0 | 12887735.7951 | 33531244.9007 | 22885763.6429 | 102350220.7363 | 961560.8286 | 27535233.0938 | 27535233.0938 | 1478867.319 | 11895814.3074 | 0 | 130847014.6587 | 171756929.3789 | 7498.9421 | 54.0514 | 2420.7876 | 3177.6579 | 49.351 | 64.7809
1 | 6700 | 707 | 0.05 | 15 | 15 | 7 | 1e-11 | 5spot_SharedNeighbor | Water | Porous | Wet | R245fa | MinimizeLCOE_Brownfield | IgnoreSilica | 2019 | 70.9986 | 134.0671 | 17.4131 | 4 | 2206.0596 | 2793.405 | 44.9735 | 56.9473 | 325.7402 | 0 | 106.6227 | 16311609.8738 | 1018996.1586 | 16483237.6462 | 6596208.0913 | 0 | 0 | 0 | 15759920.1903 | 41004079.5309 | 27986126.8294 | 125160178.3205 | 961560.8286 | 27535233.0938 | 27535233.0938 | 1478867.319 | 11895814.3074 | 0 | 153656972.2429 | 194566886.9631 | 10000 | 69.6522 | 2206.0596 | 2793.405 | 44.9735 | 56.9473
1 | 6700 | 707 | 0.05 | 15 | 15 | 7 | 1.3335e-11 | 5spot_SharedNeighbor | Water | Porous | Wet | R245fa | MinimizeLCOE_Brownfield | IgnoreSilica | 2019 | 89.7005 | 167.6918 | 21.7803 | 4 | 2045.3181 | 2514.892 | 41.6966 | 51.2695 | 324.953 | 0 | 89.5054 | 19143984.16 | 1191805.1259 | 19714881.8948 | 8280561.3202 | 0 | 0 | 0 | 18849180.6754 | 49041701.6187 | 33471969.061 | 149694083.8561 | 961560.8286 | 27535233.0938 | 27535233.0938 | 1478867.319 | 11895814.3074 | 0 | 178190877.7785 | 219100792.4987 | 13335.2143 | 87.1214 | 2045.3181 | 2514.892 | 41.6966 | 51.2695
1 | 6700 | 707 | 0.05 | 15 | 15 | 7 | 1.7783e-11 | 5spot_SharedNeighbor | Water | Porous | Wet | R245fa | MinimizeLCOE_Brownfield | IgnoreSilica | 2019 | 110.5085 | 201.6949 | 26.1968 | 4 | 1930.7001 | 2321.11 | 39.3599 | 47.319 | 323.0212 | 0 | 117.1224 | 21849810.2658 | 1356230.3571 | 22852867.8309 | 10060370.5347 | 0 | 0 | 0 | 21886518.8056 | 56944232.3897 | 38865608.693 | 173815638.8768 | 961560.8286 | 27535233.0938 | 27535233.0938 | 1478867.319 | 11895814.3074 | 0 | 202312432.7993 | 243222347.5195 | 17782.7941 | 104.7871 | 1930.7001 | 2321.11 | 39.3599 | 47.319
1 | 6700 | 707 | 0.05 | 15 | 15 | 7 | 2.3714e-11 | 5spot_SharedNeighbor | Water | Porous | Wet | R245fa | MinimizeLCOE_Brownfield | IgnoreSilica | 2019 | 132.1164 | 232.7682 | 30.2327 | 4 | 1852.6271 | 2190.9194 | 37.7683 | 44.6649 | 320.049 | 0 | 99.7025 | 24212282.8156 | 1499317.1779 | 25628525.9854 | 11794070.5743 | 0 | 0 | 0 | 24622336.6557 | 64062269.2425 | 43723815.106 | 195542617.5573 | 961560.8286 | 27535233.0938 | 27535233.0938 | 1478867.319 | 11895814.3074 | 0 | 224039411.4797 | 264949326.1999 | 23713.7371 | 120.9307 | 1852.6271 | 2190.9194 | 37.7683 | 44.6649
1 | 6700 | 707 | 0.05 | 15 | 15 | 7 | 3.1623e-11 | 5spot_SharedNeighbor | Water | Porous | Wet | R245fa | MinimizeLCOE_Brownfield | IgnoreSilica | 2019 | 152.9789 | 260.1004 | 33.7827 | 4 | 1798.0274 | 2100.7709 | 36.6552 | 42.8271 | 316.8965 | 0 | 104.6016 | 26218130.0218 | 1620487.3415 | 28008992.4833 | 13398170.0382 | 0 | 0 | 0 | 27005854.1551 | 70263692.8492 | 47956414.1441 | 214471741.0332 | 961560.8286 | 27535233.0938 | 27535233.0938 | 1478867.319 | 11895814.3074 | 0 | 242968534.9556 | 283878449.6759 | 31622.7766 | 135.1306 | 1798.0274 | 2100.7709 | 36.6552 | 42.8271
1 | 6700 | 707 | 0.05 | 15 | 15 | 7 | 4.217e-11 | 5spot_SharedNeighbor | Water | Porous | Wet | R245fa | MinimizeLCOE_Brownfield | IgnoreSilica | 2019 | 172.4453 | 283.1265 | 36.7734 | 4 | 1760.1201 | 2038.2421 | 35.8824 | 41.5523 | 313.6472 | 0 | 107.5863 | 27862575.96 | 1719623.185 | 29975682.901 | 14832307.9058 | 0 | 0 | 0 | 29012174.0812 | 75483725.7442 | 51519193.8558 | 230405283.6331 | 961560.8286 | 27535233.0938 | 27535233.0938 | 1478867.319 | 11895814.3074 | 0 | 258902077.5555 | 299811992.2758 | 42169.6503 | 147.0934 | 1760.1201 | 2038.2421 | 35.8824 | 41.5523
1 | 6700 | 707 | 0.05 | 15 | 15 | 7 | 5.6234e-11 | 5spot_SharedNeighbor | Water | Porous | Wet | R245fa | MinimizeLCOE_Brownfield | IgnoreSilica | 2019 | 189.681 | 301.2927 | 39.1328 | 4 | 1734.9521 | 1996.305 | 35.3693 | 40.6974 | 310.4343 | 0 | 95.8671 | 29133704.4383 | 1796134.8816 | 31504714.5477 | 16047102.033 | 0 | 0 | 0 | 30607845.8013 | 79635336.2424 | 54352753.328 | 243077591.2723 | 961560.8286 | 27535233.0938 | 27535233.0938 | 1478867.319 | 11895814.3074 | 0 | 271574385.1947 | 312484299.9149 | 56234.1325 | 156.5313 | 1734.9521 | 1996.305 | 35.3693 | 40.6974
1 | 6700 | 707 | 0.05 | 15 | 15 | 7 | 7.4989e-11 | 5spot_SharedNeighbor | Water | Porous | Wet | R245fa | MinimizeLCOE_Brownfield | IgnoreSilica | 2019 | 204.3212 | 315.1474 | 40.9323 | 4 | 1718.4808 | 1968.3438 | 35.0336 | 40.1274 | 307.4672 | 0 | 112.8187 | 30088818.065 | 1853559.6355 | 32658458.4953 | 17042109.1777 | 0 | 0 | 0 | 31840748.6957 | 82843096.6705 | 56542115.733 | 252868906.4727 | 961560.8286 | 27535233.0938 | 27535233.0938 | 1478867.319 | 11895814.3074 | 0 | 281365700.3951 | 322275615.1154 | 74989.4209 | 163.7293 | 1718.4808 | 1968.3438 | 35.0336 | 40.1274
1 | 6700 | 707 | 0.05 | 15 | 15 | 7 | 1e-10 | 5spot_SharedNeighbor | Water | Porous | Wet | R245fa | MinimizeLCOE_Brownfield | IgnoreSilica | 2019 | 216.3675 | 325.499 | 42.2768 | 4 | 1707.7663 | 1949.6831 | 34.8151 | 39.7469 | 304.8662 | 0 | 123.8967 | 30794810.8518 | 1895971.3432 | 33513862.8582 | 17837243.4515 | 0 | 0 | 0 | 32776336.5168 | 85277304.2657 | 58203512.4347 | 260299041.7218 | 961560.8286 | 27535233.0938 | 27535233.0938 | 1478867.319 | 11895814.3074 | 0 | 288795835.6442 | 329705750.3644 | 100000 | 169.1074 | 1707.7663 | 1949.6831 | 34.8151 | 39.7469
1 | 6700 | 707 | 0.05 | 15 | 15 | 7 | 1.3335e-10 | 5spot_SharedNeighbor | Water | Porous | Wet | R245fa | MinimizeLCOE_Brownfield | IgnoreSilica | 2019 | 226.0728 | 333.1672 | 43.2728 | 4 | 1700.7739 | 1937.1228 | 34.6726 | 39.4909 | 302.6671 | 0 | 113.1824 | 31313758.1709 | 1927127.9128 | 34144009.1713 | 18462846.5368 | 0 | 0 | 0 | 33480619.2988 | 87109703.5962 | 59454162.6298 | 265892227.3167 | 961560.8286 | 27535233.0938 | 27535233.0938 | 1478867.319 | 11895814.3074 | 0 | 294389021.2392 | 335298935.9594 | 133352.1432 | 173.0912 | 1700.7739 | 1937.1228 | 34.6726 | 39.4909
1 | 6700 | 707 | 0.05 | 15 | 15 | 7 | 1.7783e-10 | 5spot_SharedNeighbor | Water | Porous | Wet | R245fa | MinimizeLCOE_Brownfield | IgnoreSilica | 2019 | 233.717 | 338.799 | 44.0043 | 4 | 1696.2079 | 1928.628 | 34.5795 | 39.3177 | 300.8714 | 0 | 110.5965 | 31692775.4099 | 1949873.5507 | 34604964.4544 | 18947317.6111 | 0 | 0 | 0 | 34006023.1002 | 88476696.5122 | 60387163.3839 | 270064814.0224 | 961560.8286 | 27535233.0938 | 27535233.0938 | 1478867.319 | 11895814.3074 | 0 | 298561607.9449 | 339471522.6651 | 177827.941 | 176.0171 | 1696.2079 | 1928.628 | 34.5795 | 39.3177
1 | 6700 | 707 | 0.05 | 15 | 15 | 7 | 2.3714e-10 | 5spot_SharedNeighbor | Water | Porous | Wet | R245fa | MinimizeLCOE_Brownfield | IgnoreSilica | 2019 | 239.7005 | 342.9587 | 44.5446 | 4 | 1693.1772 | 1922.7783 | 34.5177 | 39.1984 | 299.4265 | 0 | 114.0333 | 31971598.5114 | 1966601.0959 | 34944450.1722 | 19321469.4172 | 0 | 0 | 0 | 34399606.4867 | 89500719.7489 | 61086080.2845 | 273190525.7169 | 961560.8286 | 27535233.0938 | 27535233.0938 | 1478867.319 | 11895814.3074 | 0 | 301687319.6393 | 342597234.3595 | 237137.3706 | 178.1782 | 1693.1772 | 1922.7783 | 34.5177 | 39.1984
1 | 6700 | 707 | 0.05 | 15 | 15 | 7 | 3.1623e-10 | 5spot_SharedNeighbor | Water | Porous | Wet | R245fa | MinimizeLCOE_Brownfield | IgnoreSilica | 2019 | 244.2869 | 346.0039 | 44.9401 | 4 | 1691.1568 | 1918.7371 | 34.4765 | 39.1161 | 298.2966 | 0 | 144.0638 | 32175118.7865 | 1978808.1929 | 35192454.0377 | 19605353.101 | 0 | 0 | 0 | 34691176.3061 | 90259324.6097 | 61603843.6898 | 275506078.7238 | 961560.8286 | 27535233.0938 | 27535233.0938 | 1478867.319 | 11895814.3074 | 0 | 304002872.6463 | 344912787.3665 | 316227.766 | 179.7603 | 1691.1568 | 1918.7371 | 34.4765 | 39.1161
1 | 6700 | 707 | 0.05 | 15 | 15 | 7 | 4.217e-10 | 5spot_SharedNeighbor | Water | Porous | Wet | R245fa | MinimizeLCOE_Brownfield | IgnoreSilica | 2019 | 247.822 | 348.2667 | 45.234 | 4 | 1689.7801 | 1915.8818 | 34.4485 | 39.0578 | 297.4119 | 0 | 152.6658 | 32326020.0936 | 1987857.7134 | 35376448.6159 | 19822859.1541 | 0 | 0 | 0 | 34910142.375 | 90829029.4049 | 61992678.9188 | 277245036.2757 | 961560.8286 | 27535233.0938 | 27535233.0938 | 1478867.319 | 11895814.3074 | 0 | 305741830.1982 | 346651744.9184 | 421696.5034 | 180.9359 | 1689.7801 | 1915.8818 | 34.4485 | 39.0578
1 | 6700 | 707 | 0.05 | 15 | 15 | 7 | 5.6234e-10 | 5spot_SharedNeighbor | Water | Porous | Wet | R245fa | MinimizeLCOE_Brownfield | IgnoreSilica | 2019 | 250.5085 | 349.938 | 45.451 | 4 | 1688.8336 | 1913.8555 | 34.4292 | 39.0165 | 296.7318 | 0 | 160.3212 | 32437305.3875 | 1994530.653 | 35512199.321 | 19987314.7223 | 0 | 0 | 0 | 35073226.5327 | 91253340.93 | 62282280.2534 | 278540197.7997 | 961560.8286 | 27535233.0938 | 27535233.0938 | 1478867.319 | 11895814.3074 | 0 | 307036991.7221 | 347946906.4424 | 562341.3252 | 181.8042 | 1688.8336 | 1913.8555 | 34.4292 | 39.0165
1 | 6700 | 707 | 0.05 | 15 | 15 | 7 | 7.4989e-10 | 5spot_SharedNeighbor | Water | Porous | Wet | R245fa | MinimizeLCOE_Brownfield | IgnoreSilica | 2019 | 252.5379 | 351.1724 | 45.6114 | 4 | 1688.1722 | 1912.4031 | 34.4157 | 38.9869 | 296.2137 | 0 | 138.8824 | 32519403.1417 | 1999452.9929 | 35612378.3688 | 20110841.3579 | 0 | 0 | 0 | 35194409.5859 | 91568634.3764 | 62497474.5091 | 279502594.3326 | 961560.8286 | 27535233.0938 | 27535233.0938 | 1478867.319 | 11895814.3074 | 0 | 307999388.255 | 348909302.9752 | 749894.2093 | 182.4455 | 1688.1722 | 1912.4031 | 34.4157 | 38.9869
1 | 6700 | 707 | 0.05 | 15 | 15 | 7 | 1e-09 | 5spot_SharedNeighbor | Water | Porous | Wet | R245fa | MinimizeLCOE_Brownfield | IgnoreSilica | 2019 | 254.0849 | 352.0965 | 45.7314 | 4 | 1687.7005 | 1911.3429 | 34.4061 | 38.9653 | 295.8161 | 0 | 132.77 | 32580812.1743 | 2003134.6525 | 35687330.235 | 20204623.2169 | 0 | 0 | 0 | 35285601.1087 | 91805896.0129 | 62659410.4513 | 280226807.8516 | 961560.8286 | 27535233.0938 | 27535233.0938 | 1478867.319 | 11895814.3074 | 0 | 308723601.774 | 349633516.4943 | 1000000 | 182.9256 | 1687.7005 | 1911.3429 | 34.4061 | 38.9653
1 | 6700 | 707 | 0.05 | 15 | 15 | 7 | 1.3335e-09 | 5spot_SharedNeighbor | Water | Porous | Wet | R245fa | MinimizeLCOE_Brownfield | IgnoreSilica | 2019 | 255.2421 | 352.7791 | 45.8201 | 4 | 1687.3632 | 1910.5728 | 34.3992 | 38.9496 | 295.5174 | 0 | 141.8511 | 32626147.0354 | 2005852.4818 | 35742672.9054 | 20274522.3152 | 0 | 0 | 0 | 35353185.9477 | 91981737.9004 | 62779426.1527 | 280763544.7387 | 961560.8286 | 27535233.0938 | 27535233.0938 | 1478867.319 | 11895814.3074 | 0 | 309260338.6611 | 350170253.3813 | 1333521.4322 | 183.2802 | 1687.3632 | 1910.5728 | 34.3992 | 38.9496
1 | 6700 | 707 | 0.05 | 15 | 15 | 7 | 1.7783e-09 | 5spot_SharedNeighbor | Water | Porous | Wet | R245fa | MinimizeLCOE_Brownfield | IgnoreSilica | 2019 | 256.1311 | 353.2976 | 45.8874 | 4 | 1687.1166 | 1909.9986 | 34.3942 | 38.9379 | 295.2868 | 0 | 130.3633 | 32660561.9813 | 2007915.585 | 35784690.6582 | 20328158.1903 | 0 | 0 | 0 | 35404717.3018 | 92115811.913 | 62870934.4213 | 281172790.0509 | 961560.8286 | 27535233.0938 | 27535233.0938 | 1478867.319 | 11895814.3074 | 0 | 309669583.9733 | 350579498.6935 | 1778279.41 | 183.5496 | 1687.1166 | 1909.9986 | 34.3942 | 38.9379
1 | 6700 | 707 | 0.05 | 15 | 15 | 7 | 2.3714e-09 | 5spot_SharedNeighbor | Water | Porous | Wet | R245fa | MinimizeLCOE_Brownfield | IgnoreSilica | 2019 | 256.789 | 353.6791 | 45.9369 | 4 | 1686.939 | 1909.5807 | 34.3905 | 38.9294 | 295.1159 | 0 | 135.5682 | 32685872.681 | 2009432.8659 | 35815595.975 | 20367839.0067 | 0 | 0 | 0 | 35442708.8062 | 92214658.0144 | 62938398.9166 | 281474506.2658 | 961560.8286 | 27535233.0938 | 27535233.0938 | 1478867.319 | 11895814.3074 | 0 | 309971300.1882 | 350881214.9084 | 2371373.7057 | 183.7478 | 1686.939 | 1909.5807 | 34.3905 | 38.9294
1 | 6700 | 707 | 0.05 | 15 | 15 | 7 | 3.1623e-09 | 5spot_SharedNeighbor | Water | Porous | Wet | R245fa | MinimizeLCOE_Brownfield | IgnoreSilica | 2019 | 257.2689 | 353.9566 | 45.973 | 4 | 1686.8112 | 1909.2783 | 34.3879 | 38.9232 | 294.9912 | 0 | 147.0125 | 32704284.0398 | 2010536.5351 | 35838078.5772 | 20396790.4314 | 0 | 0 | 0 | 35470378.9376 | 92286650.0204 | 62987534.9399 | 281694253.4813 | 961560.8286 | 27535233.0938 | 27535233.0938 | 1478867.319 | 11895814.3074 | 0 | 310191047.4037 | 351100962.124 | 3162277.6602 | 183.892 | 1686.8112 | 1909.2783 | 34.3879 | 38.9232
1 | 6700 | 707 | 0.05 | 15 | 15 | 7 | 4.217e-09 | 5spot_SharedNeighbor | Water | Porous | Wet | R245fa | MinimizeLCOE_Brownfield | IgnoreSilica | 2019 | 257.6588 | 354.1795 | 46.0019 | 4 | 1686.7123 | 1909.0394 | 34.3859 | 38.9183 | 294.8892 | 0 | 134.6556 | 32719068.4403 | 2011422.7726 | 35856133.2032 | 20420256.7305 | 0 | 0 | 0 | 35492683.6472 | 92344682.2994 | 63027143.1628 | 281871390.256 | 961560.8286 | 27535233.0938 | 27535233.0938 | 1478867.319 | 11895814.3074 | 0 | 310368184.1784 | 351278098.8987 | 4216965.0343 | 184.0078 | 1686.7123 | 1909.0394 | 34.3859 | 38.9183
1 | 6700 | 707 | 0.05 | 15 | 15 | 7 | 5.6234e-09 | 5spot_SharedNeighbor | Water | Porous | Wet | R245fa | MinimizeLCOE_Brownfield | IgnoreSilica | 2019 | 257.9365 | 354.3386 | 46.0226 | 4 | 1686.6414 | 1908.8687 | 34.3845 | 38.9149 | 294.8168 | 0 | 112.2517 | 32729616.5789 | 2012055.0638 | 35869015.0741 | 20436983.7158 | 0 | 0 | 0 | 35508591.4687 | 92386071.188 | 63055391.9297 | 281997725.019 | 961560.8286 | 27535233.0938 | 27535233.0938 | 1478867.319 | 11895814.3074 | 0 | 310494518.9414 | 351404433.6617 | 5623413.2519 | 184.0904 | 1686.6414 | 1908.8687 | 34.3845 | 38.9149
1 | 6700 | 707 | 0.05 | 15 | 15 | 7 | 7.4989e-09 | 5spot_SharedNeighbor | Water | Porous | Wet | R245fa | MinimizeLCOE_Brownfield | IgnoreSilica | 2019 | 258.1385 | 354.4544 | 46.0377 | 4 | 1686.5897 | 1908.7444 | 34.3834 | 38.9123 | 294.7642 | 0 | 132.4738 | 32737297.6243 | 2012515.4879 | 35878395.8042 | 20449163.0656 | 0 | 0 | 0 | 35520175.073 | 92416209.3501 | 63075961.8447 | 282089718.2498 | 961560.8286 | 27535233.0938 | 27535233.0938 | 1478867.319 | 11895814.3074 | 0 | 310586512.1722 | 351496426.8924 | 7498942.0933 | 184.1506 | 1686.5897 | 1908.7444 | 34.3834 | 38.9123
1 | 6700 | 707 | 0.05 | 15 | 15 | 7 | 1e-08 | 5spot_SharedNeighbor | Water | Porous | Wet | R245fa | MinimizeLCOE_Brownfield | IgnoreSilica | 2019 | 258.3043 | 354.5485 | 46.0499 | 4 | 1686.5491 | 1908.6448 | 34.3826 | 38.9103 | 294.7207 | 0 | 121.7002 | 32743534.751 | 2012889.3569 | 35886013.2775 | 20459134.8353 | 0 | 0 | 0 | 35529613.166 | 92440765.3322 | 63092721.807 | 282164672.5259 | 961560.8286 | 27535233.0938 | 27535233.0938 | 1478867.319 | 11895814.3074 | 0 | 310661466.4483 | 351571381.1685 | 10000000 | 184.1995 | 1686.5491 | 1908.6448 | 34.3826 | 38.9103
1 | 6800 | 707 | 0.05 | 15 | 15 | 7 | 1e-13 | 5spot_SharedNeighbor | Water | Porous | Wet | R245fa | MinimizeLCOE_Brownfield | IgnoreSilica | 2019 | 1.9237 | 1.8794 | 0.24317 | 4 | 34912.4409 | 77833.4307 | 711.7373 | 1586.7398 | 252.0135 | 0 | 249.1424 | 793968.8241 | 51387.5918 | 542497.3579 | 160668.267 | 0 | 21548.6929 | 0 | 612327.5862 | 1593150.7735 | 1087358.1389 | 4862907.2324 | 961560.8286 | 28133983.6919 | 28133983.6919 | 1478867.319 | 12135314.5466 | 0 | 33958451.7529 | 75706617.3104 | 100 | 0.97267 | 34912.4409 | 77833.4307 | 711.7373 | 1586.7398
1 | 6800 | 707 | 0.05 | 15 | 15 | 7 | 1.3335e-13 | 5spot_SharedNeighbor | Water | Porous | Wet | R245fa | MinimizeLCOE_Brownfield | IgnoreSilica | 2019 | 1.9237 | 1.8812 | 0.2443 | 4 | 34708.0022 | 77429.6412 | 707.5696 | 1578.508 | 252.136 | 0 | 134.9426 | 794498.0431 | 51421.7996 | 542910.0984 | 160697.9613 | 0 | 7201.693 | 0 | 607124.5422 | 1579613.5205 | 1078118.6855 | 4821586.3436 | 961560.8286 | 28133983.6919 | 28133983.6919 | 1478867.319 | 12135314.5466 | 0 | 33917130.8642 | 75665296.4217 | 133.3521 | 0.97721 | 34708.0022 | 77429.6412 | 707.5696 | 1578.508
1 | 6800 | 707 | 0.05 | 15 | 15 | 7 | 1.7783e-13 | 5spot_SharedNeighbor | Water | Porous | Wet | R245fa | MinimizeLCOE_Brownfield | IgnoreSilica | 2019 | 2.0987 | 2.1518 | 0.27948 | 4 | 30760.9564 | 68105.2216 | 627.1037 | 1388.4171 | 258.2474 | 0 | 137.0766 | 873013.1609 | 56494.6683 | 604540.3344 | 174872.8873 | 0 | 0 | 0 | 666479.2099 | 1734042.1904 | 1183519.4259 | 5292961.8771 | 961560.8286 | 28133983.6919 | 28133983.6919 | 1478867.319 | 12135314.5466 | 0 | 34388506.3977 | 76136671.9552 | 177.8279 | 1.1179 | 30760.9564 | 68105.2216 | 627.1037 | 1388.4171
1 | 6800 | 707 | 0.05 | 15 | 15 | 7 | 2.3714e-13 | 5spot_SharedNeighbor | Water | Porous | Wet | R245fa | MinimizeLCOE_Brownfield | IgnoreSilica | 2019 | 2.7016 | 3.1263 | 0.40605 | 4 | 22201.184 | 47905.1535 | 452.6012 | 976.6114 | 273.8491 | 0 | 204.7048 | 1134793.4598 | 73377.6955 | 815087.5479 | 224999.8986 | 0 | 0 | 0 | 876820.8547 | 2281308.0033 | 1557039.5884 | 6963427.0482 | 961560.8286 | 28133983.6919 | 28133983.6919 | 1478867.319 | 12135314.5466 | 0 | 36058971.5687 | 77807137.1263 | 237.1374 | 1.6242 | 22201.184 | 47905.1535 | 452.6012 | 976.6114
1 | 6800 | 707 | 0.05 | 15 | 15 | 7 | 3.1623e-13 | 5spot_SharedNeighbor | Water | Porous | Wet | R245fa | MinimizeLCOE_Brownfield | IgnoreSilica | 2019 | 3.4601 | 4.4234 | 0.57453 | 4 | 16580.3627 | 34746.5639 | 338.0131 | 708.3557 | 286.2864 | 0 | 325.5594 | 1448585.8838 | 93557.6537 | 1075952.5522 | 290341.59 | 0 | 0 | 0 | 1134290.6951 | 2951191.7137 | 2014248.9855 | 9008169.0741 | 961560.8286 | 28133983.6919 | 28133983.6919 | 1478867.319 | 12135314.5466 | 0 | 38103713.5946 | 79851879.1521 | 316.2278 | 2.2981 | 16580.3627 | 34746.5639 | 338.0131 | 708.3557
1 | 6800 | 707 | 0.05 | 15 | 15 | 7 | 4.217e-13 | 5spot_SharedNeighbor | Water | Porous | Wet | R245fa | MinimizeLCOE_Brownfield | IgnoreSilica | 2019 | 4.4092 | 6.125 | 0.79553 | 4 | 12754.4937 | 25874.0777 | 260.0176 | 527.4781 | 296.0964 | 0 | 54.4032 | 1821943.4323 | 117495.2096 | 1395945.1816 | 374631.2778 | 0 | 0 | 0 | 1446905.8895 | 3764552.3232 | 2569384.3144 | 11490857.6283 | 961560.8286 | 28133983.6919 | 28133983.6919 | 1478867.319 | 12135314.5466 | 0 | 40586402.1489 | 82334567.7064 | 421.6965 | 3.1821 | 12754.4937 | 25874.0777 | 260.0176 | 527.4781
1 | 6800 | 707 | 0.05 | 15 | 15 | 7 | 5.6234e-13 | 5spot_SharedNeighbor | Water | Porous | Wet | R245fa | MinimizeLCOE_Brownfield | IgnoreSilica | 2019 | 5.6099 | 8.3597 | 1.0858 | 4 | 10043.4891 | 19655.9528 | 204.7501 | 400.7132 | 303.8582 | 0 | 81.9715 | 2269168.0852 | 146076.3497 | 1790344.6664 | 483926.7202 | 0 | 0 | 0 | 1828911.1704 | 4758451.704 | 3247741.0644 | 14524619.7602 | 961560.8286 | 28133983.6919 | 28133983.6919 | 1478867.319 | 12135314.5466 | 0 | 43620164.2808 | 85368329.8383 | 562.3413 | 4.3431 | 10043.4891 | 19655.9528 | 204.7501 | 400.7132
1 | 6800 | 707 | 0.05 | 15 | 15 | 7 | 7.4989e-13 | 5spot_SharedNeighbor | Water | Porous | Wet | R245fa | MinimizeLCOE_Brownfield | IgnoreSilica | 2019 | 7.1595 | 11.3141 | 1.4695 | 4 | 8058.159 | 15160.5382 | 164.2765 | 309.0681 | 309.9245 | 0 | 59.9272 | 2810340.1315 | 180543.3541 | 2280769.1552 | 627362.4002 | 0 | 0 | 0 | 2300615.866 | 5985730.5621 | 4085384.1031 | 18270745.5722 | 961560.8286 | 28133983.6919 | 28133983.6919 | 1478867.319 | 12135314.5466 | 0 | 47366290.0927 | 89114455.6502 | 749.8942 | 5.8781 | 8058.159 | 15160.5382 | 164.2765 | 309.0681
1 | 6800 | 707 | 0.05 | 15 | 15 | 7 | 1e-12 | 5spot_SharedNeighbor | Water | Porous | Wet | R245fa | MinimizeLCOE_Brownfield | IgnoreSilica | 2019 | 9.1474 | 15.112 | 1.9628 | 4 | 6608.3738 | 11925.8219 | 134.7206 | 243.124 | 314.2347 | 0 | 57.8945 | 3449274.907 | 221091.4379 | 2875026.2109 | 812058.8484 | 0 | 0 | 0 | 2869406.0476 | 7465605.9398 | 5095429.4568 | 22787892.8484 | 961560.8286 | 28133983.6919 | 28133983.6919 | 1478867.319 | 12135314.5466 | 0 | 51883437.3689 | 93631602.9264 | 1000 | 7.8512 | 6608.3738 | 11925.8219 | 134.7206 | 243.124
1 | 6800 | 707 | 0.05 | 15 | 15 | 7 | 1.3335e-12 | 5spot_SharedNeighbor | Water | Porous | Wet | R245fa | MinimizeLCOE_Brownfield | IgnoreSilica | 2019 | 11.8385 | 20.6322 | 2.6798 | 4 | 5412.2262 | 9306.974 | 110.3356 | 189.7353 | 319.1031 | 0 | 80.154 | 4301038.2536 | 274934.1367 | 3688255.0243 | 1072629.5682 | 0 | 0 | 0 | 3641374.2233 | 9474108.7804 | 6466273.9161 | 28918613.9026 | 961560.8286 | 28133983.6919 | 28133983.6919 | 1478867.319 | 12135314.5466 | 0 | 58014158.4231 | 99762323.9807 | 1333.5214 | 10.7191 | 5412.2262 | 9306.974 | 110.3356 | 189.7353
1 | 6800 | 707 | 0.05 | 15 | 15 | 7 | 1.7783e-12 | 5spot_SharedNeighbor | Water | Porous | Wet | R245fa | MinimizeLCOE_Brownfield | IgnoreSilica | 2019 | 15.3152 | 27.6816 | 3.5954 | 4 | 4545.0229 | 7447.927 | 92.6564 | 151.8361 | 322.2165 | 0 | 82.6147 | 5298774.3382 | 337739.0882 | 4665930.53 | 1407537.4668 | 0 | 0 | 0 | 4566892.7551 | 11882118.1501 | 8109789.7906 | 36268782.119 | 961560.8286 | 28133983.6919 | 28133983.6919 | 1478867.319 | 12135314.5466 | 0 | 65364326.6395 | 107112492.197 | 1778.2794 | 14.3815 | 4545.0229 | 7447.927 | 92.6564 | 151.8361
1 | 6800 | 707 | 0.05 | 15 | 15 | 7 | 2.3714e-12 | 5spot_SharedNeighbor | Water | Porous | Wet | R245fa | MinimizeLCOE_Brownfield | IgnoreSilica | 2019 | 19.922 | 37.1058 | 4.8194 | 4 | 3869.8758 | 6035.4973 | 78.8927 | 123.0418 | 324.6596 | 0 | 88.6526 | 6525549.0987 | 414625.89 | 5898456.3717 | 1853964.306 | 0 | 0 | 0 | 5730112.3099 | 14908576.8227 | 10175410.0221 | 45506694.8211 | 961560.8286 | 28133983.6919 | 28133983.6919 | 1478867.319 | 12135314.5466 | 0 | 74602239.3416 | 116350404.8991 | 2371.3737 | 19.2777 | 3869.8758 | 6035.4973 | 78.8927 | 123.0418
1 | 6800 | 707 | 0.05 | 15 | 15 | 7 | 3.1623e-12 | 5spot_SharedNeighbor | Water | Porous | Wet | R245fa | MinimizeLCOE_Brownfield | IgnoreSilica | 2019 | 25.9654 | 49.5403 | 6.4344 | 4 | 3344.4431 | 4966.5005 | 68.181 | 101.2488 | 326.539 | 0 | 90.3101 | 8015723.3237 | 507595.6111 | 7432782.8931 | 2441815.9931 | 0 | 0 | 0 | 7175187.9502 | 18668367.213 | 12741544.2195 | 56983017.2037 | 961560.8286 | 28133983.6919 | 28133983.6919 | 1478867.319 | 12135314.5466 | 0 | 86078561.7242 | 127826727.2817 | 3162.2777 | 25.7378 | 3344.4431 | 4966.5005 | 68.181 | 101.2488
1 | 6800 | 707 | 0.05 | 15 | 15 | 7 | 4.217e-12 | 5spot_SharedNeighbor | Water | Porous | Wet | R245fa | MinimizeLCOE_Brownfield | IgnoreSilica | 2019 | 33.8996 | 65.919 | 8.5618 | 4 | 2929.7909 | 4148.8203 | 59.7278 | 84.5793 | 327.973 | 0 | 88.4083 | 9825117.4906 | 619946.5927 | 9340993.4876 | 3215340.2597 | 0 | 0 | 0 | 8970545.1539 | 23339518.3786 | 15929700.8725 | 71241162.2354 | 961560.8286 | 28133983.6919 | 28133983.6919 | 1478867.319 | 12135314.5466 | 0 | 100336706.7559 | 142084872.3134 | 4216.965 | 34.2471 | 2929.7909 | 4148.8203 | 59.7278 | 84.5793
1 | 6800 | 707 | 0.05 | 15 | 15 | 7 | 5.6234e-12 | 5spot_SharedNeighbor | Water | Porous | Wet | R245fa | MinimizeLCOE_Brownfield | IgnoreSilica | 2019 | 44.2164 | 87.2245 | 11.329 | 4 | 2600.9539 | 3522.2227 | 53.024 | 71.8053 | 329.029 | 0 | 85.5565 | 11998060.5204 | 754212.5137 | 11686791.7484 | 4221529.3365 | 0 | 0 | 0 | 11177631.7064 | 29081904.8525 | 19848997.6352 | 88769128.3131 | 961560.8286 | 28133983.6919 | 28133983.6919 | 1478867.319 | 12135314.5466 | 0 | 117864672.8336 | 159612838.3912 | 5623.4133 | 45.3159 | 2600.9539 | 3522.2227 | 53.024 | 71.8053
1 | 6800 | 707 | 0.05 | 15 | 15 | 7 | 7.4989e-12 | 5spot_SharedNeighbor | Water | Porous | Wet | R245fa | MinimizeLCOE_Brownfield | IgnoreSilica | 2019 | 57.4152 | 114.2774 | 14.8427 | 4 | 2340.5657 | 3043.7421 | 47.7156 | 62.0508 | 329.6733 | 0 | 94.4748 | 14551571.5873 | 911211.5397 | 14506177.708 | 5503040.7338 | 0 | 0 | 0 | 13834080.6118 | 35993439.9918 | 24566262.3856 | 109865784.558 | 961560.8286 | 28133983.6919 | 28133983.6919 | 1478867.319 | 12135314.5466 | 0 | 138961329.0785 | 180709494.6361 | 7498.9421 | 59.3708 | 2340.5657 | 3043.7421 | 47.7156 | 62.0508
1 | 6800 | 707 | 0.05 | 15 | 15 | 7 | 1e-11 | 5spot_SharedNeighbor | Water | Porous | Wet | R245fa | MinimizeLCOE_Brownfield | IgnoreSilica | 2019 | 73.717 | 146.7249 | 19.0571 | 4 | 2139.3943 | 2687.0665 | 43.6144 | 54.7795 | 329.6738 | 0 | 86.1948 | 17398917.6227 | 1085424.7456 | 17716905.1069 | 7058698.7432 | 0 | 0 | 0 | 16871379.0252 | 43895867.4279 | 29959831.4894 | 133987024.161 | 961560.8286 | 28133983.6919 | 28133983.6919 | 1478867.319 | 12135314.5466 | 0 | 163082568.6815 | 204830734.2391 | 10000 | 76.2284 | 2139.3943 | 2687.0665 | 43.6144 | 54.7795
1 | 6800 | 707 | 0.05 | 15 | 15 | 7 | 1.3335e-11 | 5spot_SharedNeighbor | Water | Porous | Wet | R245fa | MinimizeLCOE_Brownfield | IgnoreSilica | 2019 | 92.8863 | 182.3804 | 23.6881 | 4 | 1990.3718 | 2430.9737 | 40.5764 | 49.5587 | 328.6885 | 0 | 102.3254 | 20330071.5433 | 1263955.3151 | 21084693.3921 | 8817641.6674 | 0 | 0 | 0 | 20083581.148 | 52253358.438 | 35663990.8331 | 159497292.3369 | 961560.8286 | 28133983.6919 | 28133983.6919 | 1478867.319 | 12135314.5466 | 0 | 188592836.8575 | 230341002.415 | 13335.2143 | 94.7526 | 1990.3718 | 2430.9737 | 40.5764 | 49.5587
1 | 6800 | 707 | 0.05 | 15 | 15 | 7 | 1.7783e-11 | 5spot_SharedNeighbor | Water | Porous | Wet | R245fa | MinimizeLCOE_Brownfield | IgnoreSilica | 2019 | 113.9728 | 217.3992 | 28.2365 | 4 | 1886.1027 | 2255.7322 | 38.4508 | 45.9862 | 326.5201 | 0 | 101.3726 | 23055604.524 | 1429313.5794 | 24265601.4725 | 10635037.6998 | 0 | 0 | 0 | 23160367.3375 | 60258524.9676 | 41127681.4793 | 183932131.0601 | 961560.8286 | 28133983.6919 | 28133983.6919 | 1478867.319 | 12135314.5466 | 0 | 213027675.5806 | 254775841.1382 | 17782.7941 | 112.946 | 1886.1027 | 2255.7322 | 38.4508 | 45.9862
1 | 6800 | 707 | 0.05 | 15 | 15 | 7 | 2.3714e-11 | 5spot_SharedNeighbor | Water | Porous | Wet | R245fa | MinimizeLCOE_Brownfield | IgnoreSilica | 2019 | 135.4079 | 248.5825 | 32.2867 | 4 | 1815.902 | 2139.1636 | 37.0196 | 43.6097 | 323.4965 | 0 | 99.7643 | 25380407.5563 | 1569915.7602 | 27012274.3209 | 12361390.0987 | 0 | 0 | 0 | 25866355.2171 | 67298950.3558 | 45932916.473 | 205422209.782 | 961560.8286 | 28133983.6919 | 28133983.6919 | 1478867.319 | 12135314.5466 | 0 | 234517754.3025 | 276265919.8601 | 23713.7371 | 129.1467 | 1815.902 | 2139.1636 | 37.0196 | 43.6097
1 | 6800 | 707 | 0.05 | 15 | 15 | 7 | 3.1623e-11 | 5spot_SharedNeighbor | Water | Porous | Wet | R245fa | MinimizeLCOE_Brownfield | IgnoreSilica | 2019 | 156.2775 | 276.0537 | 35.8547 | 4 | 1766.24 | 2057.3326 | 36.0072 | 41.9415 | 320.2734 | 0 | 89.4299 | 27361573.2721 | 1689438.7862 | 29375114.2439 | 13965952.2884 | 0 | 0 | 0 | 28232910.6504 | 73456242.1459 | 50135394.6394 | 224216626.0264 | 961560.8286 | 28133983.6919 | 28133983.6919 | 1478867.319 | 12135314.5466 | 0 | 253312170.5469 | 295060336.1044 | 31622.7766 | 143.4189 | 1766.24 | 2057.3326 | 36.0072 | 41.9415
1 | 6800 | 707 | 0.05 | 15 | 15 | 7 | 4.217e-11 | 5spot_SharedNeighbor | Water | Porous | Wet | R245fa | MinimizeLCOE_Brownfield | IgnoreSilica | 2019 | 175.6099 | 298.6843 | 38.794 | 4 | 1732.4447 | 2001.4819 | 35.3182 | 40.8029 | 316.9286 | 0 | 123.051 | 28952530.5672 | 1785235.8162 | 31286326.331 | 15379522.9057 | 0 | 0 | 0 | 30187410.0918 | 78541448.7697 | 53606152.6507 | 239738627.1323 | 961560.8286 | 28133983.6919 | 28133983.6919 | 1478867.319 | 12135314.5466 | 0 | 268834171.6528 | 310582337.2104 | 42169.6503 | 155.1762 | 1732.4447 | 2001.4819 | 35.3182 | 40.8029
1 | 6800 | 707 | 0.05 | 15 | 15 | 7 | 5.6234e-11 | 5spot_SharedNeighbor | Water | Porous | Wet | R245fa | MinimizeLCOE_Brownfield | IgnoreSilica | 2019 | 192.6474 | 316.2916 | 41.0809 | 4 | 1710.3058 | 1964.3662 | 34.8669 | 40.0463 | 313.6462 | 0 | 127.1263 | 30167167.2498 | 1858267.8274 | 32753281.5519 | 16567012.6866 | 0 | 0 | 0 | 31724834.4331 | 82541511.5366 | 56336277.6822 | 251948352.9675 | 961560.8286 | 28133983.6919 | 28133983.6919 | 1478867.319 | 12135314.5466 | 0 | 281043897.488 | 322792063.0455 | 56234.1325 | 164.3238 | 1710.3058 | 1964.3662 | 34.8669 | 40.0463
1 | 6800 | 707 | 0.05 | 15 | 15 | 7 | 7.4989e-11 | 5spot_SharedNeighbor | Water | Porous | Wet | R245fa | MinimizeLCOE_Brownfield | IgnoreSilica | 2019 | 207.0863 | 329.5826 | 42.8072 | 4 | 1696.0032 | 1939.8182 | 34.5753 | 39.5458 | 310.6277 | 0 | 109.8149 | 31071583.0412 | 1912590.1401 | 33849797.9651 | 17534050.0782 | 0 | 0 | 0 | 32903528.2776 | 85608231.1366 | 58429376.824 | 261309157.4628 | 961560.8286 | 28133983.6919 | 28133983.6919 | 1478867.319 | 12135314.5466 | 0 | 290404701.9834 | 332152867.5409 | 74989.4209 | 171.2289 | 1696.0032 | 1939.8182 | 34.5753 | 39.5458
1 | 6800 | 707 | 0.05 | 15 | 15 | 7 | 1e-10 | 5spot_SharedNeighbor | Water | Porous | Wet | R245fa | MinimizeLCOE_Brownfield | IgnoreSilica | 2019 | 218.9816 | 339.4588 | 44.09 | 4 | 1686.83 | 1923.5515 | 34.3883 | 39.2142 | 307.9807 | 0 | 111.774 | 31737063.0901 | 1952530.814 | 34658865.9416 | 18306895.3998 | 0 | 0 | 0 | 33795588.5458 | 87929188.9676 | 60013478.2346 | 268393610.9935 | 961560.8286 | 28133983.6919 | 28133983.6919 | 1478867.319 | 12135314.5466 | 0 | 297489155.514 | 339237321.0716 | 100000 | 176.3599 | 1686.83 | 1923.5515 | 34.3883 | 39.2142
1 | 6800 | 707 | 0.05 | 15 | 15 | 7 | 1.3335e-10 | 5spot_SharedNeighbor | Water | Porous | Wet | R245fa | MinimizeLCOE_Brownfield | IgnoreSilica | 2019 | 228.5212 | 346.7031 | 45.0309 | 4 | 1680.9655 | 1912.7407 | 34.2688 | 38.9938 | 305.7556 | 0 | 110.5369 | 32221774.0827 | 1981606.2379 | 35249330.9923 | 18911353.926 | 0 | 0 | 0 | 34461985.4432 | 89663016.9979 | 61196851.4918 | 273685919.1719 | 961560.8286 | 28133983.6919 | 28133983.6919 | 1478867.319 | 12135314.5466 | 0 | 302781463.6924 | 344529629.2499 | 133352.1432 | 180.1235 | 1680.9655 | 1912.7407 | 34.2688 | 38.9938
1 | 6800 | 707 | 0.05 | 15 | 15 | 7 | 1.7783e-10 | 5spot_SharedNeighbor | Water | Porous | Wet | R245fa | MinimizeLCOE_Brownfield | IgnoreSilica | 2019 | 236.0385 | 352.0018 | 45.7191 | 4 | 1677.203 | 1905.4893 | 34.1921 | 38.846 | 303.939 | 0 | 120.671 | 32574523.4373 | 2002757.6331 | 35679653.9032 | 19379028.9055 | 0 | 0 | 0 | 34958025.9129 | 90953612.5482 | 62077709.474 | 277625311.8141 | 961560.8286 | 28133983.6919 | 28133983.6919 | 1478867.319 | 12135314.5466 | 0 | 306720856.3346 | 348469021.8922 | 177827.941 | 182.8764 | 1677.203 | 1905.4893 | 34.1921 | 38.846
1 | 6800 | 707 | 0.05 | 15 | 15 | 7 | 2.3714e-10 | 5spot_SharedNeighbor | Water | Porous | Wet | R245fa | MinimizeLCOE_Brownfield | IgnoreSilica | 2019 | 241.9117 | 355.8957 | 46.2248 | 4 | 1674.7604 | 1900.5489 | 34.1423 | 38.7453 | 302.4809 | 0 | 125.6063 | 32832804.7986 | 2018240.1913 | 35995057.1243 | 19739510.4841 | 0 | 0 | 0 | 35328388.9134 | 91917221.1036 | 62735392.1132 | 280566614.7286 | 961560.8286 | 28133983.6919 | 28133983.6919 | 1478867.319 | 12135314.5466 | 0 | 309662159.2491 | 351410324.8067 | 237137.3706 | 184.8994 | 1674.7604 | 1900.5489 | 34.1423 | 38.7453
1 | 6800 | 707 | 0.05 | 15 | 15 | 7 | 3.1623e-10 | 5spot_SharedNeighbor | Water | Porous | Wet | R245fa | MinimizeLCOE_Brownfield | IgnoreSilica | 2019 | 246.4406 | 358.7538 | 46.5961 | 4 | 1673.1603 | 1897.15 | 34.1096 | 38.676 | 301.3336 | 0 | 119.4974 | 33021886.0781 | 2029572.2459 | 36226127.6137 | 20014653.2575 | 0 | 0 | 0 | 35603973.2861 | 92634235.1114 | 63224768.9067 | 282755216.4995 | 961560.8286 | 28133983.6919 | 28133983.6919 | 1478867.319 | 12135314.5466 | 0 | 311850761.02 | 353598926.5776 | 316227.766 | 186.3843 | 1673.1603 | 1897.15 | 34.1096 | 38.676
1 | 6800 | 707 | 0.05 | 15 | 15 | 7 | 4.217e-10 | 5spot_SharedNeighbor | Water | Porous | Wet | R245fa | MinimizeLCOE_Brownfield | IgnoreSilica | 2019 | 249.9025 | 360.8551 | 46.869 | 4 | 1672.0956 | 1894.781 | 34.0879 | 38.6277 | 300.4435 | 0 | 133.7721 | 33160635.0452 | 2037886.5251 | 36395780.3469 | 20223253.2547 | 0 | 0 | 0 | 35808846.5171 | 93167273.233 | 63588578.3775 | 284382253.2995 | 961560.8286 | 28133983.6919 | 28133983.6919 | 1478867.319 | 12135314.5466 | 0 | 313477797.82 | 355225963.3776 | 421696.5034 | 187.476 | 1672.0956 | 1894.781 | 34.0879 | 38.6277
1 | 6800 | 707 | 0.05 | 15 | 15 | 7 | 5.6234e-10 | 5spot_SharedNeighbor | Water | Porous | Wet | R245fa | MinimizeLCOE_Brownfield | IgnoreSilica | 2019 | 252.5379 | 362.4075 | 47.0706 | 4 | 1671.3771 | 1893.1086 | 34.0733 | 38.5936 | 299.7583 | 0 | 131.1248 | 33262986.7776 | 2044019.0908 | 36520978.6539 | 20381273.8032 | 0 | 0 | 0 | 35961610.7469 | 93564734.4228 | 63859853.8066 | 285595457.3016 | 961560.8286 | 28133983.6919 | 28133983.6919 | 1478867.319 | 12135314.5466 | 0 | 314691001.8221 | 356439167.3796 | 562341.3252 | 188.2825 | 1671.3771 | 1893.1086 | 34.0733 | 38.5936
1 | 6800 | 707 | 0.05 | 15 | 15 | 7 | 7.4989e-10 | 5spot_SharedNeighbor | Water | Porous | Wet | R245fa | MinimizeLCOE_Brownfield | IgnoreSilica | 2019 | 254.5453 | 363.5619 | 47.2206 | 4 | 1670.8828 | 1891.9103 | 34.0632 | 38.5692 | 299.2317 | 0 | 130.5888 | 33339025.7567 | 2048574.7161 | 36614017.9657 | 20501151.1246 | 0 | 0 | 0 | 36076080.1296 | 93862560.2755 | 64063126.0708 | 286504536.0388 | 961560.8286 | 28133983.6919 | 28133983.6919 | 1478867.319 | 12135314.5466 | 0 | 315600080.5593 | 357348246.1169 | 749894.2093 | 188.8822 | 1670.8828 | 1891.9103 | 34.0632 | 38.5692
1 | 6800 | 707 | 0.05 | 15 | 15 | 7 | 1e-09 | 5spot_SharedNeighbor | Water | Porous | Wet | R245fa | MinimizeLCOE_Brownfield | IgnoreSilica | 2019 | 256.058 | 364.4163 | 47.3315 | 4 | 1670.5386 | 1891.0479 | 34.0562 | 38.5516 | 298.8325 | 0 | 138.8431 | 33395257.1935 | 2051943.435 | 36682836.1632 | 20591149.5991 | 0 | 0 | 0 | 36161262.6924 | 94084187.8307 | 64214391.4312 | 287181028.3451 | 961560.8286 | 28133983.6919 | 28133983.6919 | 1478867.319 | 12135314.5466 | 0 | 316276572.8656 | 358024738.4232 | 1000000 | 189.3261 | 1670.5386 | 1891.0479 | 34.0562 | 38.5516
1 | 6800 | 707 | 0.05 | 15 | 15 | 7 | 1.3335e-09 | 5spot_SharedNeighbor | Water | Porous | Wet | R245fa | MinimizeLCOE_Brownfield | IgnoreSilica | 2019 | 257.1984 | 365.0511 | 47.414 | 4 | 1670.2941 | 1890.4199 | 34.0512 | 38.5388 | 298.5302 | 0 | 128.7718 | 33437017.9798 | 2054445.1334 | 36733952.7938 | 20658698.1877 | 0 | 0 | 0 | 36224804.4969 | 94249510.5718 | 64327227.5991 | 287685656.7625 | 961560.8286 | 28133983.6919 | 28133983.6919 | 1478867.319 | 12135314.5466 | 0 | 316781201.283 | 358529366.8405 | 1333521.4322 | 189.6559 | 1670.2941 | 1890.4199 | 34.0512 | 38.5388
1 | 6800 | 707 | 0.05 | 15 | 15 | 7 | 1.7783e-09 | 5spot_SharedNeighbor | Water | Porous | Wet | R245fa | MinimizeLCOE_Brownfield | IgnoreSilica | 2019 | 258.0459 | 365.5189 | 47.4747 | 4 | 1670.1207 | 1889.9648 | 34.0477 | 38.5295 | 298.3049 | 0 | 135.7365 | 33467777.9535 | 2056287.7626 | 36771608.5031 | 20708884.0263 | 0 | 0 | 0 | 36271777.7157 | 94371725.2517 | 64410641.6293 | 288058702.8423 | 961560.8286 | 28133983.6919 | 28133983.6919 | 1478867.319 | 12135314.5466 | 0 | 317154247.3628 | 358902412.9204 | 1778279.41 | 189.899 | 1670.1207 | 1889.9648 | 34.0477 | 38.5295
1 | 6800 | 707 | 0.05 | 15 | 15 | 7 | 2.3714e-09 | 5spot_SharedNeighbor | Water | Porous | Wet | R245fa | MinimizeLCOE_Brownfield | IgnoreSilica | 2019 | 258.7064 | 365.8793 | 47.5215 | 4 | 1669.9938 | 1889.6213 | 34.0451 | 38.5225 | 298.1284 | 0 | 119.4308 | 33491462.8445 | 2057706.5348 | 36800605.6155 | 20747938.0841 | 0 | 0 | 0 | 36308108.1008 | 94466249.4612 | 64475156.3446 | 288347226.9854 | 961560.8286 | 28133983.6919 | 28133983.6919 | 1478867.319 | 12135314.5466 | 0 | 317442771.5059 | 359190937.0635 | 2371373.7057 | 190.0862 | 1669.9938 | 1889.6213 | 34.0451 | 38.5225
1 | 6800 | 707 | 0.05 | 15 | 15 | 7 | 3.1623e-09 | 5spot_SharedNeighbor | Water | Porous | Wet | R245fa | MinimizeLCOE_Brownfield | IgnoreSilica | 2019 | 259.1863 | 366.1406 | 47.5555 | 4 | 1669.9029 | 1889.3737 | 34.0432 | 38.5174 | 298.0002 | 0 | 127.7855 | 33508633.7561 | 2058735.0876 | 36821629.1424 | 20776327.892 | 0 | 0 | 0 | 36334477.0925 | 94534856.1685 | 64521981.8321 | 288556640.9712 | 961560.8286 | 28133983.6919 | 28133983.6919 | 1478867.319 | 12135314.5466 | 0 | 317652185.4917 | 359400351.0492 | 3162277.6602 | 190.2219 | 1669.9029 | 1889.3737 | 34.0432 | 38.5174
1 | 6800 | 707 | 0.05 | 15 | 15 | 7 | 4.217e-09 | 5spot_SharedNeighbor | Water | Porous | Wet | R245fa | MinimizeLCOE_Brownfield | IgnoreSilica | 2019 | 259.5541 | 366.3395 | 47.5813 | 4 | 1669.8358 | 1889.1874 | 34.0419 | 38.5136 | 297.9017 | 0 | 101.0877 | 33521706.3064 | 2059518.1342 | 36837635.551 | 20798071.9156 | 0 | 0 | 0 | 36354603.4438 | 94587220.8062 | 64557721.7733 | 288716477.9305 | 961560.8286 | 28133983.6919 | 28133983.6919 | 1478867.319 | 12135314.5466 | 0 | 317812022.451 | 359560188.0086 | 4216965.0343 | 190.3253 | 1669.8358 | 1889.1874 | 34.0419 | 38.5136
1 | 6800 | 707 | 0.05 | 15 | 15 | 7 | 5.6234e-09 | 5spot_SharedNeighbor | Water | Porous | Wet | R245fa | MinimizeLCOE_Brownfield | IgnoreSilica | 2019 | 259.8294 | 366.4881 | 47.6006 | 4 | 1669.7863 | 1889.049 | 34.0409 | 38.5108 | 297.8279 | 0 | 128.2458 | 33531462.9308 | 2060102.5506 | 36849582.2872 | 20814341.5293 | 0 | 0 | 0 | 36369640.8262 | 94626344.9906 | 64584424.8331 | 288835899.9479 | 961560.8286 | 28133983.6919 | 28133983.6919 | 1478867.319 | 12135314.5466 | 0 | 317931444.4684 | 359679610.0259 | 5623413.2519 | 190.4025 | 1669.7863 | 1889.049 | 34.0409 | 38.5108
1 | 6800 | 707 | 0.05 | 15 | 15 | 7 | 7.4989e-09 | 5spot_SharedNeighbor | Water | Porous | Wet | R245fa | MinimizeLCOE_Brownfield | IgnoreSilica | 2019 | 260.0358 | 366.5992 | 47.6151 | 4 | 1669.7497 | 1888.946 | 34.0401 | 38.5087 | 297.7725 | 0 | 136.2453 | 33538762.8613 | 2060539.8091 | 36858521.1125 | 20826543.3119 | 0 | 0 | 0 | 36380903.167 | 94655647.2911 | 64604424.2552 | 288925341.808 | 961560.8286 | 28133983.6919 | 28133983.6919 | 1478867.319 | 12135314.5466 | 0 | 318020886.3285 | 359769051.8861 | 7498942.0933 | 190.4602 | 1669.7497 | 1888.946 | 34.0401 | 38.5087
1 | 6800 | 707 | 0.05 | 15 | 15 | 7 | 1e-08 | 5spot_SharedNeighbor | Water | Porous | Wet | R245fa | MinimizeLCOE_Brownfield | IgnoreSilica | 2019 | 260.199 | 366.6863 | 47.6264 | 4 | 1669.722 | 1888.8662 | 34.0395 | 38.5071 | 297.7286 | 0 | 150.9682 | 33544488.0726 | 2060882.7414 | 36865531.8294 | 20836174.4109 | 0 | 0 | 0 | 36389760.0511 | 94678691.0869 | 64620152.1194 | 288995680.3117 | 961560.8286 | 28133983.6919 | 28133983.6919 | 1478867.319 | 12135314.5466 | 0 | 318091224.8322 | 359839390.3897 | 10000000 | 190.5055 | 1669.722 | 1888.8662 | 34.0395 | 38.5071
1 | 6900 | 707 | 0.05 | 15 | 15 | 7 | 1e-13 | 5spot_SharedNeighbor | Water | Porous | Wet | R245fa | MinimizeLCOE_Brownfield | IgnoreSilica | 2019 | 1.9431 | 1.9482 | 0.25297 | 4 | 34241.2533 | 76336.3239 | 698.0543 | 1556.2192 | 255.3558 | 0 | 254.5892 | 814241.0912 | 52697.8127 | 558333.8999 | 162907.8447 | 0 | 9184.6562 | 0 | 622972.4689 | 1620846.5747 | 1106261.0923 | 4947445.4406 | 961560.8286 | 28738594.3808 | 28738594.3808 | 1478867.319 | 12377158.8222 | 0 | 34647600.6501 | 77242221.1721 | 100 | 1.0119 | 34241.2533 | 76336.3239 | 698.0543 | 1556.2192
1 | 6900 | 707 | 0.05 | 15 | 15 | 7 | 1.3335e-13 | 5spot_SharedNeighbor | Water | Porous | Wet | R245fa | MinimizeLCOE_Brownfield | IgnoreSilica | 2019 | 1.8264 | 1.7689 | 0.22973 | 4 | 37334.4678 | 83688.2997 | 761.1136 | 1706.0992 | 250.8921 | 0 | 197.2181 | 760958.5185 | 49253.4635 | 516826.1692 | 153498.2344 | 0 | 6766.7986 | 0 | 580048.2418 | 1509166.541 | 1030037.1745 | 4606555.1414 | 961560.8286 | 28738594.3808 | 28738594.3808 | 1478867.319 | 12377158.8222 | 0 | 34306710.3509 | 76901330.873 | 133.3521 | 0.9189 | 37334.4678 | 83688.2997 | 761.1136 | 1706.0992
1 | 6900 | 707 | 0.05 | 15 | 15 | 7 | 1.7783e-13 | 5spot_SharedNeighbor | Water | Porous | Wet | R245fa | MinimizeLCOE_Brownfield | IgnoreSilica | 2019 | 2.196 | 2.3542 | 0.30578 | 4 | 28900.0395 | 63725.147 | 589.1664 | 1299.1233 | 264.0253 | 0 | 219.6589 | 929857.5362 | 60164.6825 | 649627.3912 | 183742.952 | 0 | 0 | 0 | 711123.0991 | 1850196.4326 | 1262797.083 | 5647509.1766 | 961560.8286 | 28738594.3808 | 28738594.3808 | 1478867.319 | 12377158.8222 | 0 | 35347664.386 | 77942284.9081 | 177.8279 | 1.2231 | 28900.0395 | 63725.147 | 589.1664 | 1299.1233
1 | 6900 | 707 | 0.05 | 15 | 15 | 7 | 2.3714e-13 | 5spot_SharedNeighbor | Water | Porous | Wet | R245fa | MinimizeLCOE_Brownfield | IgnoreSilica | 2019 | 2.8183 | 3.4041 | 0.44214 | 4 | 20982.3496 | 45066.827 | 427.7536 | 918.7482 | 279.2698 | 0 | 296.7721 | 1204789.7774 | 77884.3673 | 872546.3773 | 236638.8218 | 0 | 0 | 0 | 932825.1441 | 2427019.6761 | 1656490.7992 | 7408194.9632 | 961560.8286 | 28738594.3808 | 28738594.3808 | 1478867.319 | 12377158.8222 | 0 | 37108350.1726 | 79702970.6947 | 237.1374 | 1.7686 | 20982.3496 | 45066.827 | 427.7536 | 918.7482
1 | 6900 | 707 | 0.05 | 15 | 15 | 7 | 3.1623e-13 | 5spot_SharedNeighbor | Water | Porous | Wet | R245fa | MinimizeLCOE_Brownfield | IgnoreSilica | 2019 | 3.5962 | 4.7953 | 0.62283 | 4 | 15757.2237 | 32854.4767 | 321.2323 | 669.7829 | 291.3384 | 0 | 391.3349 | 1533305.89 | 98996.062 | 1147723.3866 | 305299.0679 | 0 | 0 | 0 | 1203276.5185 | 3130678.6753 | 2136752.5249 | 9556032.1252 | 961560.8286 | 28738594.3808 | 28738594.3808 | 1478867.319 | 12377158.8222 | 0 | 39256187.3347 | 81850807.8568 | 316.2278 | 2.4913 | 15757.2237 | 32854.4767 | 321.2323 | 669.7829
1 | 6900 | 707 | 0.05 | 15 | 15 | 7 | 4.217e-13 | 5spot_SharedNeighbor | Water | Porous | Wet | R245fa | MinimizeLCOE_Brownfield | IgnoreSilica | 2019 | 4.5842 | 6.653 | 0.86411 | 4 | 12125.7228 | 24449.0304 | 247.1993 | 498.4266 | 300.9974 | 0 | 69.6788 | 1931358.5406 | 124496.5313 | 1491407.9996 | 395432.2922 | 0 | 0 | 0 | 1537651.1918 | 4000652.9855 | 2730527.8678 | 12211527.4089 | 961560.8286 | 28738594.3808 | 28738594.3808 | 1478867.319 | 12377158.8222 | 0 | 41911682.6184 | 84506303.1404 | 421.6965 | 3.4564 | 12125.7228 | 24449.0304 | 247.1993 | 498.4266
1 | 6900 | 707 | 0.05 | 15 | 15 | 7 | 5.6234e-13 | 5spot_SharedNeighbor | Water | Porous | Wet | R245fa | MinimizeLCOE_Brownfield | IgnoreSilica | 2019 | 5.8365 | 9.1041 | 1.1825 | 4 | 9549.9875 | 18555.4376 | 194.6894 | 378.2777 | 308.6152 | 0 | 51.8379 | 2410108.1387 | 155064.5629 | 1916787.4755 | 512805.975 | 0 | 0 | 0 | 1947958.7993 | 5068189.2146 | 3459143.2798 | 15470057.4459 | 961560.8286 | 28738594.3808 | 28738594.3808 | 1478867.319 | 12377158.8222 | 0 | 45170212.6553 | 87764833.1774 | 562.3413 | 4.7299 | 9549.9875 | 18555.4376 | 194.6894 | 378.2777
1 | 6900 | 707 | 0.05 | 15 | 15 | 7 | 7.4989e-13 | 5spot_SharedNeighbor | Water | Porous | Wet | R245fa | MinimizeLCOE_Brownfield | IgnoreSilica | 2019 | 7.4347 | 12.31 | 1.5989 | 4 | 7685.2658 | 14345.407 | 156.6745 | 292.4505 | 314.4457 | 0 | 75.5871 | 2983168.7839 | 191526.0929 | 2440009.6924 | 665246.6991 | 0 | 0 | 0 | 2449180.9946 | 6372266.552 | 4349202.8587 | 19450601.6736 | 961560.8286 | 28738594.3808 | 28738594.3808 | 1478867.319 | 12377158.8222 | 0 | 49150756.8831 | 91745377.4051 | 749.8942 | 6.3955 | 7685.2658 | 14345.407 | 156.6745 | 292.4505
1 | 6900 | 707 | 0.05 | 15 | 15 | 7 | 1e-12 | 5spot_SharedNeighbor | Water | Porous | Wet | R245fa | MinimizeLCOE_Brownfield | IgnoreSilica | 2019 | 9.5347 | 16.667 | 2.1648 | 4 | 6260.4085 | 11179.4873 | 127.6269 | 227.909 | 319.366 | 0 | 73.3988 | 3697110.5255 | 236781.4687 | 3109361.938 | 869926.2187 | 0 | 0 | 0 | 3086140.2588 | 8029503.8991 | 5480301.4009 | 24509125.7097 | 961560.8286 | 28738594.3808 | 28738594.3808 | 1478867.319 | 12377158.8222 | 0 | 54209280.9191 | 96803901.4412 | 1000 | 8.6591 | 6260.4085 | 11179.4873 | 127.6269 | 227.909
1 | 6900 | 707 | 0.05 | 15 | 15 | 7 | 1.3335e-12 | 5spot_SharedNeighbor | Water | Porous | Wet | R245fa | MinimizeLCOE_Brownfield | IgnoreSilica | 2019 | 12.3138 | 22.6078 | 2.9364 | 4 | 5164.7345 | 8791.1946 | 105.2901 | 179.2204 | 323.504 | 0 | 75.5999 | 4589322.158 | 293108.4378 | 3968185.5929 | 1146072.8708 | 0 | 0 | 0 | 3898708.7332 | 10143640.3887 | 6923242.9962 | 30962281.1776 | 961560.8286 | 28738594.3808 | 28738594.3808 | 1478867.319 | 12377158.8222 | 0 | 60662436.387 | 103257056.9091 | 1333.5214 | 11.7455 | 5164.7345 | 8791.1946 | 105.2901 | 179.2204
1 | 6900 | 707 | 0.05 | 15 | 15 | 7 | 1.7783e-12 | 5spot_SharedNeighbor | Water | Porous | Wet | R245fa | MinimizeLCOE_Brownfield | IgnoreSilica | 2019 | 15.9459 | 30.4253 | 3.9517 | 4 | 4341.7085 | 7036.3893 | 88.5116 | 143.4463 | 326.5427 | 0 | 85.0152 | 5666736.1256 | 360837.1363 | 5032368.5653 | 1508906.7175 | 0 | 0 | 0 | 4901850.9324 | 12753610.6183 | 8704601.3075 | 38928911.4028 | 961560.8286 | 28738594.3808 | 28738594.3808 | 1478867.319 | 12377158.8222 | 0 | 68629066.6123 | 111223687.1343 | 1778.2794 | 15.8069 | 4341.7085 | 7036.3893 | 88.5116 | 143.4463
1 | 6900 | 707 | 0.05 | 15 | 15 | 7 | 2.3714e-12 | 5spot_SharedNeighbor | Water | Porous | Wet | R245fa | MinimizeLCOE_Brownfield | IgnoreSilica | 2019 | 20.7428 | 40.8538 | 5.3062 | 4 | 3703.9404 | 5710.7644 | 75.5098 | 116.4217 | 328.9135 | 0 | 81.933 | 6987877.3484 | 443516.5631 | 6370460.9623 | 1991353.6092 | 0 | 0 | 0 | 6159351.3084 | 16025368.6477 | 10937643.3905 | 48915571.8296 | 961560.8286 | 28738594.3808 | 28738594.3808 | 1478867.319 | 12377158.8222 | 0 | 78615727.039 | 121210347.5611 | 2371.3737 | 21.2249 | 3703.9404 | 5710.7644 | 75.5098 | 116.4217
1 | 6900 | 707 | 0.05 | 15 | 15 | 7 | 3.1623e-12 | 5spot_SharedNeighbor | Water | Porous | Wet | R245fa | MinimizeLCOE_Brownfield | IgnoreSilica | 2019 | 27.0474 | 54.6495 | 7.098 | 4 | 3206.8828 | 4707.1057 | 65.3766 | 95.9607 | 330.7367 | 0 | 72.9937 | 8596176.9803 | 543697.4575 | 8039955.9449 | 2628133.1591 | 0 | 0 | 0 | 7725105.7813 | 20099140.6059 | 13718076.4595 | 61350286.3885 | 961560.8286 | 28738594.3808 | 28738594.3808 | 1478867.319 | 12377158.8222 | 0 | 91050441.5979 | 133645062.12 | 3162.2777 | 28.3922 | 3206.8828 | 4707.1057 | 65.3766 | 95.9607
1 | 6900 | 707 | 0.05 | 15 | 15 | 7 | 4.217e-12 | 5spot_SharedNeighbor | Water | Porous | Wet | R245fa | MinimizeLCOE_Brownfield | IgnoreSilica | 2019 | 35.3152 | 72.8069 | 9.4564 | 4 | 2815.1159 | 3941.196 | 57.3899 | 80.3466 | 332.1208 | 0 | 91.9627 | 10546764.7881 | 664611.5152 | 10113998.3851 | 3465365.1119 | 0 | 0 | 0 | 9668388.5221 | 25155163.6754 | 17168916.0954 | 76783208.0932 | 961560.8286 | 28738594.3808 | 28738594.3808 | 1478867.319 | 12377158.8222 | 0 | 106483363.3027 | 149077983.8247 | 4216.965 | 37.8256 | 2815.1159 | 3941.196 | 57.3899 | 80.3466
1 | 6900 | 707 | 0.05 | 15 | 15 | 7 | 5.6234e-12 | 5spot_SharedNeighbor | Water | Porous | Wet | R245fa | MinimizeLCOE_Brownfield | IgnoreSilica | 2019 | 46.0682 | 96.4181 | 12.5231 | 4 | 2504.3191 | 3354.6411 | 51.0539 | 68.3889 | 333.1264 | 0 | 78.8242 | 12887982.6476 | 809017.5775 | 12662269.7433 | 4554262.3744 | 0 | 0 | 0 | 12056277.6137 | 31367961.2682 | 21409278.1127 | 95747049.3372 | 961560.8286 | 28738594.3808 | 28738594.3808 | 1478867.319 | 12377158.8222 | 0 | 125447204.5467 | 168041825.0687 | 5623.4133 | 50.0923 | 2504.3191 | 3354.6411 | 51.0539 | 68.3889
1 | 6900 | 707 | 0.05 | 15 | 15 | 7 | 7.4989e-12 | 5spot_SharedNeighbor | Water | Porous | Wet | R245fa | MinimizeLCOE_Brownfield | IgnoreSilica | 2019 | 59.7588 | 126.1515 | 16.385 | 4 | 2259.5714 | 2909.4759 | 46.0644 | 59.3136 | 333.6887 | 0 | 96.0706 | 15617024.0052 | 976498.7411 | 15699964.8879 | 5931261.6206 | 0 | 0 | 0 | 14907652.2094 | 38786653.0689 | 26472687.7055 | 118391742.2386 | 961560.8286 | 28738594.3808 | 28738594.3808 | 1478867.319 | 12377158.8222 | 0 | 148091897.448 | 190686517.9701 | 7498.9421 | 65.5398 | 2259.5714 | 2909.4759 | 46.0644 | 59.3136
1 | 6900 | 707 | 0.05 | 15 | 15 | 7 | 1e-11 | 5spot_SharedNeighbor | Water | Porous | Wet | R245fa | MinimizeLCOE_Brownfield | IgnoreSilica | 2019 | 76.5527 | 161.241 | 20.9425 | 4 | 2072.3353 | 2580.8066 | 42.2474 | 52.6132 | 333.5426 | 0 | 97.3036 | 18613965.9002 | 1159524.2241 | 19105795.5008 | 7580997.3825 | 0 | 0 | 0 | 18119510.373 | 47143249.1678 | 32176236.254 | 143899278.8024 | 961560.8286 | 28738594.3808 | 28738594.3808 | 1478867.319 | 12377158.8222 | 0 | 173599434.0119 | 216194054.5339 | 10000 | 83.77 | 2072.3353 | 2580.8066 | 42.2474 | 52.6132
1 | 6900 | 707 | 0.05 | 15 | 15 | 7 | 1.3335e-11 | 5spot_SharedNeighbor | Water | Porous | Wet | R245fa | MinimizeLCOE_Brownfield | IgnoreSilica | 2019 | 96.1117 | 198.8045 | 25.8214 | 4 | 1935.8518 | 2348.249 | 39.465 | 47.8722 | 332.3442 | 0 | 94.3298 | 21625062.5082 | 1342595.9049 | 22590491.8866 | 9408318.5893 | 0 | 0 | 0 | 21436922.8667 | 55774475.9816 | 38067225.9083 | 170245093.6456 | 961560.8286 | 28738594.3808 | 28738594.3808 | 1478867.319 | 12377158.8222 | 0 | 199945248.8551 | 242539869.3771 | 13335.2143 | 103.2854 | 1935.8518 | 2348.249 | 39.465 | 47.8722
1 | 6900 | 707 | 0.05 | 15 | 15 | 7 | 1.7783e-11 | 5spot_SharedNeighbor | Water | Porous | Wet | R245fa | MinimizeLCOE_Brownfield | IgnoreSilica | 2019 | 117.4152 | 234.6548 | 30.4777 | 4 | 1841.9289 | 2191.3206 | 37.5502 | 44.673 | 329.9644 | 0 | 101.868 | 24352773.2795 | 1507813.1932 | 25794566.0184 | 11255698.7328 | 0 | 0 | 0 | 24535231.9774 | 63835640.737 | 43569136.4942 | 194850860.4326 | 961560.8286 | 28738594.3808 | 28738594.3808 | 1478867.319 | 12377158.8222 | 0 | 224551015.6421 | 267145636.1641 | 17782.7941 | 121.9108 | 1841.9289 | 2191.3206 | 37.5502 | 44.673
1 | 6900 | 707 | 0.05 | 15 | 15 | 7 | 2.3714e-11 | 5spot_SharedNeighbor | Water | Porous | Wet | R245fa | MinimizeLCOE_Brownfield | IgnoreSilica | 2019 | 138.6916 | 265.8631 | 34.5311 | 4 | 1779.2175 | 2087.5959 | 36.2718 | 42.5585 | 326.8981 | 0 | 105.6063 | 26633366.6575 | 1645536.7589 | 28504349.7929 | 12973195.5799 | 0 | 0 | 0 | 27205015.0278 | 70781868.5863 | 48310079.7321 | 216053412.1353 | 961560.8286 | 28738594.3808 | 28738594.3808 | 1478867.319 | 12377158.8222 | 0 | 245753567.3448 | 288348187.8669 | 23713.7371 | 138.1245 | 1779.2175 | 2087.5959 | 36.2718 | 42.5585
1 | 6900 | 707 | 0.05 | 15 | 15 | 7 | 3.1623e-11 | 5spot_SharedNeighbor | Water | Porous | Wet | R245fa | MinimizeLCOE_Brownfield | IgnoreSilica | 2019 | 159.5152 | 293.2859 | 38.0929 | 4 | 1734.5273 | 2014.0717 | 35.3607 | 41.0596 | 323.6203 | 0 | 106.4209 | 28576166.6858 | 1762588.0221 | 30833134.9085 | 14570219.2793 | 0 | 0 | 0 | 29539422.4693 | 76855517.8965 | 52455470.1873 | 234592519.4488 | 961560.8286 | 28738594.3808 | 28738594.3808 | 1478867.319 | 12377158.8222 | 0 | 264292674.6583 | 306887295.1803 | 31622.7766 | 152.3716 | 1734.5273 | 2014.0717 | 35.3607 | 41.0596
1 | 6900 | 707 | 0.05 | 15 | 15 | 7 | 4.217e-11 | 5spot_SharedNeighbor | Water | Porous | Wet | R245fa | MinimizeLCOE_Brownfield | IgnoreSilica | 2019 | 178.7018 | 315.331 | 40.9562 | 4 | 1704.8588 | 1964.86 | 34.7559 | 40.0563 | 320.1823 | 0 | 94.7997 | 30101393.693 | 1854315.36 | 32673676.4827 | 15957435.0653 | 0 | 0 | 0 | 31428860.0344 | 81771446.8638 | 55810692.7197 | 249597820.2189 | 961560.8286 | 28738594.3808 | 28738594.3808 | 1478867.319 | 12377158.8222 | 0 | 279297975.4283 | 321892595.9504 | 42169.6503 | 163.8247 | 1704.8588 | 1964.86 | 34.7559 | 40.0563
1 | 6900 | 707 | 0.05 | 15 | 15 | 7 | 5.6234e-11 | 5spot_SharedNeighbor | Water | Porous | Wet | R245fa | MinimizeLCOE_Brownfield | IgnoreSilica | 2019 | 195.5394 | 332.2274 | 43.1507 | 4 | 1685.7389 | 1932.517 | 34.3661 | 39.397 | 316.8321 | 0 | 117.776 | 31250339.006 | 1923321.1876 | 34066939.0335 | 17112646.6382 | 0 | 0 | 0 | 32897765.8875 | 85593238.5795 | 58419144.0957 | 261263394.428 | 961560.8286 | 28738594.3808 | 28738594.3808 | 1478867.319 | 12377158.8222 | 0 | 290963549.6374 | 333558170.1595 | 56234.1325 | 172.603 | 1685.7389 | 1932.517 | 34.3661 | 39.397
1 | 6900 | 707 | 0.05 | 15 | 15 | 7 | 7.4989e-11 | 5spot_SharedNeighbor | Water | Porous | Wet | R245fa | MinimizeLCOE_Brownfield | IgnoreSilica | 2019 | 209.7905 | 344.8497 | 44.7902 | 4 | 1673.6103 | 1911.3557 | 34.1188 | 38.9656 | 313.7598 | 0 | 113.1671 | 32098033.7489 | 1974184.9255 | 35098500.2523 | 18050075.2967 | 0 | 0 | 0 | 34016109.7471 | 88502939.8984 | 60405075.0343 | 270144918.9032 | 961560.8286 | 28738594.3808 | 28738594.3808 | 1478867.319 | 12377158.8222 | 0 | 299845074.1126 | 342439694.6347 | 74989.4209 | 179.1606 | 1673.6103 | 1911.3557 | 34.1188 | 38.9656
1 | 6900 | 707 | 0.05 | 15 | 15 | 7 | 1e-10 | 5spot_SharedNeighbor | Water | Porous | Wet | R245fa | MinimizeLCOE_Brownfield | IgnoreSilica | 2019 | 221.5025 | 354.131 | 45.9956 | 4 | 1665.9961 | 1897.5105 | 33.9636 | 38.6833 | 311.0757 | 0 | 138.6365 | 32715852.6934 | 2011230.0086 | 35852206.0756 | 18794768.3301 | 0 | 0 | 0 | 34855882.272 | 90687855.7472 | 61896324.9966 | 276814120.1235 | 961560.8286 | 28738594.3808 | 28738594.3808 | 1478867.319 | 12377158.8222 | 0 | 306514275.333 | 349108895.855 | 100000 | 183.9826 | 1665.9961 | 1897.5105 | 33.9636 | 38.6833
1 | 6900 | 707 | 0.05 | 15 | 15 | 7 | 1.3335e-10 | 5spot_SharedNeighbor | Water | Porous | Wet | R245fa | MinimizeLCOE_Brownfield | IgnoreSilica | 2019 | 230.8984 | 360.9011 | 46.875 | 4 | 1661.2522 | 1888.4236 | 33.8669 | 38.4981 | 308.8206 | 0 | 129.1171 | 33163669.6168 | 2038068.3545 | 36399491.6792 | 19377581.0854 | 0 | 0 | 0 | 35481736.187 | 92316199.2538 | 63007702.8989 | 281784449.0757 | 961560.8286 | 28738594.3808 | 28738594.3808 | 1478867.319 | 12377158.8222 | 0 | 311484604.2851 | 354079224.8072 | 133352.1432 | 187.4999 | 1661.2522 | 1888.4236 | 33.8669 | 38.4981
1 | 6900 | 707 | 0.05 | 15 | 15 | 7 | 1.7783e-10 | 5spot_SharedNeighbor | Water | Porous | Wet | R245fa | MinimizeLCOE_Brownfield | IgnoreSilica | 2019 | 238.3043 | 365.8276 | 47.5148 | 4 | 1658.2974 | 1882.4097 | 33.8066 | 38.3755 | 306.9798 | 0 | 110.7479 | 33488065.505 | 2057503.0292 | 36796446.1584 | 19828276.0583 | 0 | 0 | 0 | 35946413.3928 | 93525194.0249 | 63832866.6726 | 285474764.8412 | 961560.8286 | 28738594.3808 | 28738594.3808 | 1478867.319 | 12377158.8222 | 0 | 315174920.0506 | 357769540.5727 | 177827.941 | 190.0593 | 1658.2974 | 1882.4097 | 33.8066 | 38.3755
1 | 6900 | 707 | 0.05 | 15 | 15 | 7 | 2.3714e-10 | 5spot_SharedNeighbor | Water | Porous | Wet | R245fa | MinimizeLCOE_Brownfield | IgnoreSilica | 2019 | 244.0654 | 369.4193 | 47.9813 | 4 | 1656.4486 | 1878.3818 | 33.7689 | 38.2934 | 305.51 | 0 | 115.9559 | 33723807.8869 | 2071622.8555 | 37085180.9436 | 20174197.6462 | 0 | 0 | 0 | 36291375.6395 | 94422715.0293 | 64445443.2003 | 288214343.2014 | 961560.8286 | 28738594.3808 | 28738594.3808 | 1478867.319 | 12377158.8222 | 0 | 317914498.4108 | 360509118.9329 | 237137.3706 | 191.9254 | 1656.4486 | 1878.3818 | 33.7689 | 38.2934
1 | 6900 | 707 | 0.05 | 15 | 15 | 7 | 3.1623e-10 | 5spot_SharedNeighbor | Water | Porous | Wet | R245fa | MinimizeLCOE_Brownfield | IgnoreSilica | 2019 | 248.5064 | 372.0448 | 48.3224 | 4 | 1655.2777 | 1875.6447 | 33.7451 | 38.2376 | 304.3544 | 0 | 135.7034 | 33895729.3029 | 2081918.2245 | 37295887.2299 | 20437709.016 | 0 | 0 | 0 | 36547385.0716 | 95088799.0568 | 64900059.2357 | 290247487.1375 | 961560.8286 | 28738594.3808 | 28738594.3808 | 1478867.319 | 12377158.8222 | 0 | 319947642.3469 | 362542262.869 | 316227.766 | 193.2894 | 1655.2777 | 1875.6447 | 33.7451 | 38.2376
1 | 6900 | 707 | 0.05 | 15 | 15 | 7 | 4.217e-10 | 5spot_SharedNeighbor | Water | Porous | Wet | R245fa | MinimizeLCOE_Brownfield | IgnoreSilica | 2019 | 251.9117 | 373.9756 | 48.5731 | 4 | 1654.5258 | 1873.7552 | 33.7297 | 38.199 | 303.455 | 0 | 139.1294 | 34021943.4999 | 2089475.4448 | 37450649.0336 | 20638103.1436 | 0 | 0 | 0 | 36738066.7376 | 95584913.6374 | 65238667.6311 | 291761819.1281 | 961560.8286 | 28738594.3808 | 28738594.3808 | 1478867.319 | 12377158.8222 | 0 | 321461974.3375 | 364056594.8596 | 421696.5034 | 194.2925 | 1654.5258 | 1873.7552 | 33.7297 | 38.199
1 | 6900 | 707 | 0.05 | 15 | 15 | 7 | 5.6234e-10 | 5spot_SharedNeighbor | Water | Porous | Wet | R245fa | MinimizeLCOE_Brownfield | IgnoreSilica | 2019 | 254.5064 | 375.4003 | 48.7582 | 4 | 1654.0381 | 1872.4354 | 33.7198 | 38.1721 | 302.762 | 0 | 124.8127 | 34114959.3999 | 2095044.3333 | 37564743.6484 | 20790107.6297 | 0 | 0 | 0 | 36880293.4544 | 95954958.38 | 65491230.7716 | 292891337.6173 | 961560.8286 | 28738594.3808 | 28738594.3808 | 1478867.319 | 12377158.8222 | 0 | 322591492.8268 | 365186113.3488 | 562341.3252 | 195.0327 | 1654.0381 | 1872.4354 | 33.7198 | 38.1721
1 | 6900 | 707 | 0.05 | 15 | 15 | 7 | 7.4989e-10 | 5spot_SharedNeighbor | Water | Porous | Wet | R245fa | MinimizeLCOE_Brownfield | IgnoreSilica | 2019 | 256.4601 | 376.4479 | 48.8942 | 4 | 1653.7168 | 1871.5064 | 33.7133 | 38.1532 | 302.2362 | 0 | 135.2747 | 34183289.1469 | 2099134.9604 | 37648579.4618 | 20904208.5788 | 0 | 0 | 0 | 36985732.7377 | 96229289.7664 | 65678467.5798 | 293728702.2318 | 961560.8286 | 28738594.3808 | 28738594.3808 | 1478867.319 | 12377158.8222 | 0 | 323428857.4412 | 366023477.9633 | 749894.2093 | 195.5769 | 1653.7168 | 1871.5064 | 33.7133 | 38.1532
1 | 6900 | 707 | 0.05 | 15 | 15 | 7 | 1e-09 | 5spot_SharedNeighbor | Water | Porous | Wet | R245fa | MinimizeLCOE_Brownfield | IgnoreSilica | 2019 | 257.9559 | 377.2329 | 48.9962 | 4 | 1653.4994 | 1870.8359 | 33.7088 | 38.1395 | 301.8307 | 0 | 86.1066 | 34234457.091 | 2102198.0165 | 37711370.8916 | 20991178.6626 | 0 | 0 | 0 | 37065289.8181 | 96436280.9703 | 65819743.3296 | 294360518.7797 | 961560.8286 | 28738594.3808 | 28738594.3808 | 1478867.319 | 12377158.8222 | 0 | 324060673.9892 | 366655294.5112 | 1000000 | 195.9847 | 1653.4994 | 1870.8359 | 33.7088 | 38.1395
1 | 6900 | 707 | 0.05 | 15 | 15 | 7 | 1.3335e-09 | 5spot_SharedNeighbor | Water | Porous | Wet | R245fa | MinimizeLCOE_Brownfield | IgnoreSilica | 2019 | 259.0742 | 377.8112 | 49.0713 | 4 | 1653.3493 | 1870.353 | 33.7058 | 38.1297 | 301.5264 | 0 | 93.1939 | 34272138.8041 | 2104453.66 | 37757619.0438 | 21055891.5994 | 0 | 0 | 0 | 37124140.2119 | 96589397.623 | 65924248.5914 | 294827889.5337 | 961560.8286 | 28738594.3808 | 28738594.3808 | 1478867.319 | 12377158.8222 | 0 | 324528044.7431 | 367122665.2652 | 1333521.4322 | 196.2852 | 1653.3493 | 1870.353 | 33.7058 | 38.1297
1 | 6900 | 707 | 0.05 | 15 | 15 | 7 | 1.7783e-09 | 5spot_SharedNeighbor | Water | Porous | Wet | R245fa | MinimizeLCOE_Brownfield | IgnoreSilica | 2019 | 259.922 | 378.2446 | 49.1276 | 4 | 1653.2451 | 1870.0002 | 33.7036 | 38.1225 | 301.2947 | 0 | 121.3361 | 34300359.7609 | 2106142.9291 | 37792259.2865 | 21104908.1532 | 0 | 0 | 0 | 37168431.3506 | 96704634.0807 | 66002899.8416 | 295179635.4026 | 961560.8286 | 28738594.3808 | 28738594.3808 | 1478867.319 | 12377158.8222 | 0 | 324879790.6121 | 367474411.1341 | 1778279.41 | 196.5104 | 1653.2451 | 1870.0002 | 33.7036 | 38.1225
1 | 6900 | 707 | 0.05 | 15 | 15 | 7 | 2.3714e-09 | 5spot_SharedNeighbor | Water | Porous | Wet | R245fa | MinimizeLCOE_Brownfield | IgnoreSilica | 2019 | 260.2092 | 378.4151 | 49.1497 | 4 | 1653.1713 | 1869.8287 | 33.7021 | 38.119 | 301.2232 | 0 | 130.0671 | 34311464.0683 | 2106807.6067 | 37805890.2879 | 21122114.5402 | 0 | 0 | 0 | 37185047.8362 | 96747866.7676 | 66032407.0388 | 295311598.1456 | 961560.8286 | 28738594.3808 | 28738594.3808 | 1478867.319 | 12377158.8222 | 0 | 325011753.3551 | 367606373.8771 | 2371373.7057 | 196.599 | 1653.1713 | 1869.8287 | 33.7021 | 38.119
1 | 6900 | 707 | 0.05 | 15 | 15 | 7 | 3.1623e-09 | 5spot_SharedNeighbor | Water | Porous | Wet | R245fa | MinimizeLCOE_Brownfield | IgnoreSilica | 2019 | 260.2138 | 378.4507 | 49.1544 | 4 | 1653.1163 | 1869.7533 | 33.701 | 38.1175 | 301.2316 | 0 | 132.9452 | 34313784.7628 | 2106946.5171 | 37808739.0981 | 21123200.8184 | 0 | 0 | 0 | 37187541.7666 | 96754355.463 | 66036835.7067 | 295331404.1328 | 961560.8286 | 28738594.3808 | 28738594.3808 | 1478867.319 | 12377158.8222 | 0 | 325031559.3422 | 367626179.8643 | 3162277.6602 | 196.6175 | 1653.1163 | 1869.7533 | 33.701 | 38.1175
1 | 6900 | 707 | 0.05 | 15 | 15 | 7 | 4.217e-09 | 5spot_SharedNeighbor | Water | Porous | Wet | R245fa | MinimizeLCOE_Brownfield | IgnoreSilica | 2019 | 260.2138 | 378.4759 | 49.1576 | 4 | 1653.0752 | 1869.6977 | 33.7002 | 38.1163 | 301.2389 | 0 | 136.3788 | 34315424.1538 | 2107044.6464 | 37810751.5747 | 21123820.0269 | 0 | 0 | 0 | 37189245.7567 | 96758788.8957 | 66039861.6156 | 295344936.6699 | 961560.8286 | 28738594.3808 | 28738594.3808 | 1478867.319 | 12377158.8222 | 0 | 325045091.8794 | 367639712.4014 | 4216965.0343 | 196.6306 | 1653.0752 | 1869.6977 | 33.7002 | 38.1163
1 | 6900 | 707 | 0.05 | 15 | 15 | 7 | 5.6234e-09 | 5spot_SharedNeighbor | Water | Porous | Wet | R245fa | MinimizeLCOE_Brownfield | IgnoreSilica | 2019 | 260.2138 | 378.4948 | 49.1601 | 4 | 1653.0443 | 1869.6561 | 33.6995 | 38.1155 | 301.2443 | 0 | 134.0474 | 34316652.3165 | 2107118.1607 | 37812259.244 | 21124283.9688 | 0 | 0 | 0 | 37190522.3391 | 96762110.3012 | 66042128.5431 | 295355074.8733 | 961560.8286 | 28738594.3808 | 28738594.3808 | 1478867.319 | 12377158.8222 | 0 | 325055230.0828 | 367649850.6048 | 5623413.2519 | 196.6404 | 1653.0443 | 1869.6561 | 33.6995 | 38.1155
1 | 6900 | 707 | 0.05 | 15 | 15 | 7 | 7.4989e-09 | 5spot_SharedNeighbor | Water | Porous | Wet | R245fa | MinimizeLCOE_Brownfield | IgnoreSilica | 2019 | 260.2332 | 378.5174 | 49.163 | 4 | 1653.0212 | 1869.6201 | 33.6991 | 38.1147 | 301.2427 | 0 | 130.3987 | 34318125.5816 | 2107206.346 | 37814067.8043 | 21125721.7983 | 0 | 0 | 0 | 37192397.3968 | 96766988.8166 | 66045458.2301 | 295369965.9737 | 961560.8286 | 28738594.3808 | 28738594.3808 | 1478867.319 | 12377158.8222 | 0 | 325070121.1831 | 367664741.7052 | 7498942.0933 | 196.6521 | 1653.0212 | 1869.6201 | 33.6991 | 38.1147
1 | 6900 | 707 | 0.05 | 15 | 15 | 7 | 1e-08 | 5spot_SharedNeighbor | Water | Porous | Wet | R245fa | MinimizeLCOE_Brownfield | IgnoreSilica | 2019 | 260.2332 | 378.528 | 49.1644 | 4 | 1653.0039 | 1869.5967 | 33.6987 | 38.1143 | 301.2457 | 0 | 129.9564 | 34318815.3759 | 2107247.635 | 37814914.5895 | 21125982.3887 | 0 | 0 | 0 | 37193114.3957 | 96768854.3009 | 66046731.4615 | 295375660.1472 | 961560.8286 | 28738594.3808 | 28738594.3808 | 1478867.319 | 12377158.8222 | 0 | 325075815.3567 | 367670435.8788 | 10000000 | 196.6576 | 1653.0039 | 1869.5967 | 33.6987 | 38.1143
1 | 7000 | 707 | 0.05 | 15 | 15 | 7 | 1e-13 | 5spot_SharedNeighbor | Water | Porous | Wet | R245fa | MinimizeLCOE_Brownfield | IgnoreSilica | 2019 | 1.8459 | 1.8329 | 0.23799 | 4 | 36808.3861 | 82449.6379 | 750.3887 | 1680.8474 | 254.107 | 0 | 206.0059 | 780157.8041 | 50494.8 | 531739.1603 | 155652.1289 | 0 | 9114.2916 | 0 | 595591.6921 | 1549607.4101 | 1057638.8987 | 4729996.1857 | 961560.8286 | 29349065.1606 | 29349065.1606 | 1478867.319 | 12621347.1341 | 0 | 35040622.1749 | 78489901.7887 | 100 | 0.95197 | 36808.3861 | 82449.6379 | 750.3887 | 1680.8474
1 | 7000 | 707 | 0.05 | 15 | 15 | 7 | 1.3335e-13 | 5spot_SharedNeighbor | Water | Porous | Wet | R245fa | MinimizeLCOE_Brownfield | IgnoreSilica | 2019 | 1.7875 | 1.7398 | 0.22596 | 4 | 38562.2973 | 86634.5449 | 786.1446 | 1766.1624 | 251.5248 | 0 | 192.5926 | 752157.5407 | 48684.344 | 510006.8131 | 150887.7195 | 0 | 5126.8283 | 0 | 572076.6658 | 1488426.1353 | 1015881.4214 | 4543247.4681 | 961560.8286 | 29349065.1606 | 29349065.1606 | 1478867.319 | 12621347.1341 | 0 | 34853873.4574 | 78303153.0712 | 133.3521 | 0.90383 | 38562.2973 | 86634.5449 | 786.1446 | 1766.1624
1 | 7000 | 707 | 0.05 | 15 | 15 | 7 | 1.7783e-13 | 5spot_SharedNeighbor | Water | Porous | Wet | R245fa | MinimizeLCOE_Brownfield | IgnoreSilica | 2019 | 2.2738 | 2.5352 | 0.32927 | 4 | 27536.146 | 60524.8277 | 561.3616 | 1233.8805 | 269.088 | 0 | 258.8065 | 979457.109 | 63365.1347 | 689268.7592 | 191270.2624 | 0 | 0 | 0 | 750110.8935 | 1951634.6759 | 1332030.7684 | 5957137.603 | 961560.8286 | 29349065.1606 | 29349065.1606 | 1478867.319 | 12621347.1341 | 0 | 36267763.5923 | 79717043.2061 | 177.8279 | 1.3171 | 27536.146 | 60524.8277 | 561.3616 | 1233.8805
1 | 7000 | 707 | 0.05 | 15 | 15 | 7 | 2.3714e-13 | 5spot_SharedNeighbor | Water | Porous | Wet | R245fa | MinimizeLCOE_Brownfield | IgnoreSilica | 2019 | 2.935 | 3.6997 | 0.48052 | 4 | 19864.7566 | 42469.8908 | 404.9699 | 865.8062 | 284.5662 | 0 | 349.1957 | 1277434.5245 | 82558.3246 | 932641.8304 | 248771.5648 | 0 | 0 | 0 | 991148.4353 | 2578764.9161 | 1760060.0435 | 7871379.6391 | 961560.8286 | 29349065.1606 | 29349065.1606 | 1478867.319 | 12621347.1341 | 0 | 38182005.6284 | 81631285.2422 | 237.1374 | 1.9221 | 19864.7566 | 42469.8908 | 404.9699 | 865.8062
1 | 7000 | 707 | 0.05 | 15 | 15 | 7 | 3.1623e-13 | 5spot_SharedNeighbor | Water | Porous | Wet | R245fa | MinimizeLCOE_Brownfield | IgnoreSilica | 2019 | 3.7365 | 5.203 | 0.67578 | 4 | 14966.2675 | 31040.099 | 305.1076 | 632.7944 | 296.3702 | 0 | 51.9293 | 1624018.1793 | 104814.7122 | 1225138.0657 | 321443.8278 | 0 | 0 | 0 | 1277411.7662 | 3323563.3824 | 2268400.3009 | 10144790.2346 | 961560.8286 | 29349065.1606 | 29349065.1606 | 1478867.319 | 12621347.1341 | 0 | 40455416.2239 | 83904695.8376 | 316.2278 | 2.7031 | 14966.2675 | 31040.099 | 305.1076 | 632.7944
1 | 7000 | 707 | 0.05 | 15 | 15 | 7 | 4.217e-13 | 5spot_SharedNeighbor | Water | Porous | Wet | R245fa | MinimizeLCOE_Brownfield | IgnoreSilica | 2019 | 4.7622 | 7.2319 | 0.9393 | 4 | 11523.62 | 23087.9443 | 234.9246 | 470.679 | 305.8547 | 0 | 72.4022 | 2048474.1106 | 131984.1103 | 1594352.5157 | 417845.5369 | 0 | 0 | 0 | 1635135.9466 | 4254288.3206 | 2903639.1957 | 12985719.7363 | 961560.8286 | 29349065.1606 | 29349065.1606 | 1478867.319 | 12621347.1341 | 0 | 43296345.7256 | 86745625.3394 | 421.6965 | 3.7572 | 11523.62 | 23087.9443 | 234.9246 | 470.679
1 | 7000 | 707 | 0.05 | 15 | 15 | 7 | 5.6234e-13 | 5spot_SharedNeighbor | Water | Porous | Wet | R245fa | MinimizeLCOE_Brownfield | IgnoreSilica | 2019 | 6.058 | 9.9083 | 1.2869 | 4 | 9087.7131 | 17528.2963 | 185.2653 | 357.338 | 313.283 | 0 | 73.9688 | 2558675.5721 | 164530.0072 | 2051080.0009 | 543283.7218 | 0 | 0 | 0 | 2073852.0278 | 5395737.5708 | 3682701.7634 | 16469860.664 | 961560.8286 | 29349065.1606 | 29349065.1606 | 1478867.319 | 12621347.1341 | 0 | 46780486.6533 | 90229766.267 | 562.3413 | 5.1477 | 9087.7131 | 17528.2963 | 185.2653 | 357.338
1 | 7000 | 707 | 0.05 | 15 | 15 | 7 | 7.4989e-13 | 5spot_SharedNeighbor | Water | Porous | Wet | R245fa | MinimizeLCOE_Brownfield | IgnoreSilica | 2019 | 7.7294 | 13.447 | 1.7465 | 4 | 7311.7803 | 13531.1331 | 149.0605 | 275.8504 | 318.948 | 0 | 89.3645 | 3175635.5658 | 203743.7053 | 2618691.9276 | 708033.5371 | 0 | 0 | 0 | 2615380.8469 | 6804684.4754 | 4644336.9767 | 20770507.0348 | 961560.8286 | 29349065.1606 | 29349065.1606 | 1478867.319 | 12621347.1341 | 0 | 51081133.024 | 94530412.6378 | 749.8942 | 6.9861 | 7311.7803 | 13531.1331 | 149.0605 | 275.8504
1 | 7000 | 707 | 0.05 | 15 | 15 | 7 | 1e-12 | 5spot_SharedNeighbor | Water | Porous | Wet | R245fa | MinimizeLCOE_Brownfield | IgnoreSilica | 2019 | 9.9368 | 18.379 | 2.3871 | 4 | 5935.2849 | 10485.6652 | 120.9988 | 213.7645 | 324.101 | 0 | 70.8695 | 3962408.5394 | 253555.1566 | 3362346.0317 | 933233.1891 | 0 | 0 | 0 | 3319501.7375 | 8636662.5976 | 5894699.6886 | 26362406.9405 | 961560.8286 | 29349065.1606 | 29349065.1606 | 1478867.319 | 12621347.1341 | 0 | 56673032.9298 | 100122312.5436 | 1000 | 9.5485 | 5935.2849 | 10485.6652 | 120.9988 | 213.7645
1 | 7000 | 707 | 0.05 | 15 | 15 | 7 | 1.3335e-12 | 5spot_SharedNeighbor | Water | Porous | Wet | R245fa | MinimizeLCOE_Brownfield | IgnoreSilica | 2019 | 12.8131 | 24.8843 | 3.2321 | 4 | 4917.6294 | 8278.437 | 100.2525 | 168.7671 | 327.8797 | 0 | 53.0306 | 4912723.9029 | 313469.4919 | 4284751.5409 | 1229408.269 | 0 | 0 | 0 | 4188737.7498 | 10898236.3968 | 7438270.2772 | 33265597.6285 | 961560.8286 | 29349065.1606 | 29349065.1606 | 1478867.319 | 12621347.1341 | 0 | 63576223.6177 | 107025503.2315 | 1333.5214 | 12.9282 | 4917.6294 | 8278.437 | 100.2525 | 168.7671
1 | 7000 | 707 | 0.05 | 15 | 15 | 7 | 1.7783e-12 | 5spot_SharedNeighbor | Water | Porous | Wet | R245fa | MinimizeLCOE_Brownfield | IgnoreSilica | 2019 | 16.6064 | 33.6026 | 4.3644 | 4 | 4138.6056 | 6627.4428 | 84.3711 | 135.1094 | 330.839 | 0 | 40.712 | 6081252.3798 | 386819.4413 | 5448580.519 | 1624297.0863 | 0 | 0 | 0 | 5280970.2763 | 13740001.383 | 9377833.2727 | 41939754.3584 | 961560.8286 | 29349065.1606 | 29349065.1606 | 1478867.319 | 12621347.1341 | 0 | 72250380.3476 | 115699659.9614 | 1778.2794 | 17.4577 | 4138.6056 | 6627.4428 | 84.3711 | 135.1094
1 | 7000 | 707 | 0.05 | 15 | 15 | 7 | 2.3714e-12 | 5spot_SharedNeighbor | Water | Porous | Wet | R245fa | MinimizeLCOE_Brownfield | IgnoreSilica | 2019 | 21.6124 | 45.2424 | 5.8762 | 4 | 3536.5511 | 5385.0694 | 72.0974 | 109.7819 | 333.1394 | 0 | 42.3104 | 7514186.8948 | 476353.3393 | 6912283.9187 | 2149617.8121 | 0 | 0 | 0 | 6650452.3663 | 17303112.8617 | 11809730.0715 | 52815737.2643 | 961560.8286 | 29349065.1606 | 29349065.1606 | 1478867.319 | 12621347.1341 | 0 | 83126363.2536 | 126575642.8674 | 2371.3737 | 23.5049 | 3536.5511 | 5385.0694 | 72.0974 | 109.7819
1 | 7000 | 707 | 0.05 | 15 | 15 | 7 | 3.1623e-12 | 5spot_SharedNeighbor | Water | Porous | Wet | R245fa | MinimizeLCOE_Brownfield | IgnoreSilica | 2019 | 28.1922 | 60.6572 | 7.8784 | 4 | 3067.803 | 4446.5584 | 62.5413 | 90.6491 | 334.9034 | 0 | 44.751 | 9259403.5643 | 584877.3149 | 8739584.4497 | 2843601.0121 | 0 | 0 | 0 | 8356711.873 | 21742450.0962 | 14839668.9533 | 66366297.2636 | 961560.8286 | 29349065.1606 | 29349065.1606 | 1478867.319 | 12621347.1341 | 0 | 96676923.2528 | 140126202.8666 | 3162.2777 | 31.5134 | 3067.803 | 4446.5584 | 62.5413 | 90.6491
1 | 7000 | 707 | 0.05 | 15 | 15 | 7 | 4.217e-12 | 5spot_SharedNeighbor | Water | Porous | Wet | R245fa | MinimizeLCOE_Brownfield | IgnoreSilica | 2019 | 36.8085 | 80.9241 | 10.5107 | 4 | 2698.9562 | 3732.4115 | 55.0219 | 76.0903 | 336.2348 | 0 | 58.9279 | 11372905.467 | 715651.6018 | 11006448.5235 | 3754864.3572 | 0 | 0 | 0 | 10471449.2803 | 27244563.0378 | 18594974.0931 | 83160856.3606 | 961560.8286 | 29349065.1606 | 29349065.1606 | 1478867.319 | 12621347.1341 | 0 | 113471482.3499 | 156920761.9637 | 4216.965 | 42.0427 | 2698.9562 | 3732.4115 | 55.0219 | 76.0903
1 | 7000 | 707 | 0.05 | 15 | 15 | 7 | 5.6234e-12 | 5spot_SharedNeighbor | Water | Porous | Wet | R245fa | MinimizeLCOE_Brownfield | IgnoreSilica | 2019 | 48.007 | 107.2375 | 13.9283 | 4 | 2406.5227 | 3186.3947 | 49.0602 | 64.959 | 337.1839 | 0 | 53.6602 | 13905219.0849 | 871544.402 | 13786750.4744 | 4938687.7644 | 0 | 0 | 0 | 13065858.673 | 33994684.091 | 23202070.413 | 103764814.9027 | 961560.8286 | 29349065.1606 | 29349065.1606 | 1478867.319 | 12621347.1341 | 0 | 134075440.892 | 177524720.5057 | 5623.4133 | 55.7133 | 2406.5227 | 3186.3947 | 49.0602 | 64.959
1 | 7000 | 707 | 0.05 | 15 | 15 | 7 | 7.4989e-12 | 5spot_SharedNeighbor | Water | Porous | Wet | R245fa | MinimizeLCOE_Brownfield | IgnoreSilica | 2019 | 62.2064 | 140.0744 | 18.1933 | 4 | 2177.5625 | 2774.6131 | 44.3926 | 56.5642 | 337.6523 | 0 | 71.6267 | 16831067.994 | 1050746.6966 | 17071498.6294 | 6424489.4397 | 0 | 0 | 0 | 16137343.0763 | 41986056.4603 | 28656346.2613 | 128157548.5576 | 961560.8286 | 29349065.1606 | 29349065.1606 | 1478867.319 | 12621347.1341 | 0 | 158468174.5468 | 201917454.1606 | 7498.9421 | 72.7732 | 2177.5625 | 2774.6131 | 44.3926 | 56.5642
1 | 7000 | 707 | 0.05 | 15 | 15 | 7 | 1e-11 | 5spot_SharedNeighbor | Water | Porous | Wet | R245fa | MinimizeLCOE_Brownfield | IgnoreSilica | 2019 | 79.5152 | 178.1016 | 23.1324 | 4 | 2004.4686 | 2474.0403 | 40.8638 | 50.4367 | 337.3428 | 0 | 54.0143 | 19987421.4809 | 1243124.1238 | 20688024.9618 | 8178085.3625 | 0 | 0 | 0 | 19537695.8123 | 50833076.7711 | 34694619.4116 | 155162047.9239 | 961560.8286 | 29349065.1606 | 29349065.1606 | 1478867.319 | 12621347.1341 | 0 | 185472673.9132 | 228921953.527 | 10000 | 92.5296 | 2004.4686 | 2474.0403 | 40.8638 | 50.4367
1 | 7000 | 707 | 0.05 | 15 | 15 | 7 | 1.3335e-11 | 5spot_SharedNeighbor | Water | Porous | Wet | R245fa | MinimizeLCOE_Brownfield | IgnoreSilica | 2019 | 99.4421 | 217.4907 | 28.2484 | 4 | 1881.0187 | 2265.5478 | 38.3471 | 46.1863 | 335.9185 | 0 | 64.6599 | 23062554.3551 | 1429734.4876 | 24273768.273 | 10070654.7197 | 0 | 0 | 0 | 22946317.6158 | 59701611.4994 | 40747576.5938 | 182232217.5445 | 961560.8286 | 29349065.1606 | 29349065.1606 | 1478867.319 | 12621347.1341 | 0 | 212542843.5338 | 255992123.1475 | 13335.2143 | 112.9935 | 1881.0187 | 2265.5478 | 38.3471 | 46.1863
1 | 7000 | 707 | 0.05 | 15 | 15 | 7 | 1.7783e-11 | 5spot_SharedNeighbor | Water | Porous | Wet | R245fa | MinimizeLCOE_Brownfield | IgnoreSilica | 2019 | 120.6937 | 254.0353 | 32.9949 | 4 | 1797.0864 | 2126.2985 | 36.636 | 43.3475 | 333.4967 | 0 | 71.4096 | 25778323.4235 | 1593943.0866 | 27485267.2524 | 11933293.9131 | 0 | 0 | 0 | 26048422.7934 | 67772652.8423 | 46256228.1536 | 206868131.4648 | 961560.8286 | 29349065.1606 | 29349065.1606 | 1478867.319 | 12621347.1341 | 0 | 237178757.4541 | 280628037.0679 | 17782.7941 | 131.9796 | 1797.0864 | 2126.2985 | 36.636 | 43.3475
1 | 7000 | 707 | 0.05 | 15 | 15 | 7 | 2.3714e-11 | 5spot_SharedNeighbor | Water | Porous | Wet | R245fa | MinimizeLCOE_Brownfield | IgnoreSilica | 2019 | 141.9654 | 285.0589 | 37.0243 | 4 | 1741.9798 | 2035.363 | 35.5126 | 41.4936 | 330.2986 | 0 | 96.9413 | 27998852.1193 | 1727830.7699 | 30139248.1182 | 13641782.7491 | 0 | 0 | 0 | 28668008.365 | 74588277.1487 | 50908031.7898 | 227672031.0599 | 961560.8286 | 29349065.1606 | 29349065.1606 | 1478867.319 | 12621347.1341 | 0 | 257982657.0492 | 301431936.663 | 23713.7371 | 148.0974 | 1741.9798 | 2035.363 | 35.5126 | 41.4936
1 | 7000 | 707 | 0.05 | 15 | 15 | 7 | 3.1623e-11 | 5spot_SharedNeighbor | Water | Porous | Wet | R245fa | MinimizeLCOE_Brownfield | IgnoreSilica | 2019 | 162.7205 | 312.0783 | 40.5337 | 4 | 1702.6504 | 1970.6328 | 34.7108 | 40.174 | 326.9354 | 0 | 90.3186 | 29878267.1673 | 1840905.3082 | 32403770.8494 | 15220996.7366 | 0 | 0 | 0 | 30944136.624 | 80510295.9805 | 54949931.3279 | 245748303.994 | 961560.8286 | 29349065.1606 | 29349065.1606 | 1478867.319 | 12621347.1341 | 0 | 276058929.9833 | 319508209.5971 | 31622.7766 | 162.1348 | 1702.6504 | 1970.6328 | 34.7108 | 40.174
1 | 7000 | 707 | 0.05 | 15 | 15 | 7 | 4.217e-11 | 5spot_SharedNeighbor | Water | Porous | Wet | R245fa | MinimizeLCOE_Brownfield | IgnoreSilica | 2019 | 181.7265 | 333.2652 | 43.2855 | 4 | 1677.1936 | 1928.1394 | 34.1919 | 39.3077 | 323.4112 | 0 | 116.5938 | 31320364.9517 | 1927524.4705 | 34152039.0434 | 16571945.1767 | 0 | 0 | 0 | 32749030.7205 | 85206260.1848 | 58155023.3897 | 260082187.9372 | 961560.8286 | 29349065.1606 | 29349065.1606 | 1478867.319 | 12621347.1341 | 0 | 290392813.9265 | 333842093.5402 | 42169.6503 | 173.1421 | 1677.1936 | 1928.1394 | 34.1919 | 39.3077
1 | 7000 | 707 | 0.05 | 15 | 15 | 7 | 5.6234e-11 | 5spot_SharedNeighbor | Water | Porous | Wet | R245fa | MinimizeLCOE_Brownfield | IgnoreSilica | 2019 | 198.358 | 349.2585 | 45.3628 | 4 | 1661.134 | 1900.5885 | 33.8645 | 38.7461 | 319.9952 | 0 | 86.4678 | 32392077.4726 | 1991818.7596 | 35457022.1772 | 17689543.8491 | 0 | 0 | 0 | 34136880.2808 | 88817160.0536 | 60619536.7467 | 271104039.3396 | 961560.8286 | 29349065.1606 | 29349065.1606 | 1478867.319 | 12621347.1341 | 0 | 301414665.3289 | 344863944.9426 | 56234.1325 | 181.4511 | 1661.134 | 1900.5885 | 33.8645 | 38.7461
1 | 7000 | 707 | 0.05 | 15 | 15 | 7 | 7.4989e-11 | 5spot_SharedNeighbor | Water | Porous | Wet | R245fa | MinimizeLCOE_Brownfield | IgnoreSilica | 2019 | 212.4259 | 361.0654 | 46.8963 | 4 | 1651.1943 | 1882.8185 | 33.6618 | 38.3838 | 316.8691 | 0 | 97.8924 | 33174503.2402 | 2038717.4934 | 36412741.6852 | 18592353.1443 | 0 | 0 | 0 | 35185143.0696 | 91544524.8018 | 62481019.2291 | 279429002.6636 | 961560.8286 | 29349065.1606 | 29349065.1606 | 1478867.319 | 12621347.1341 | 0 | 309739628.6529 | 353188908.2667 | 74989.4209 | 187.5852 | 1651.1943 | 1882.8185 | 33.6618 | 38.3838
1 | 7000 | 707 | 0.05 | 15 | 15 | 7 | 1e-10 | 5spot_SharedNeighbor | Water | Porous | Wet | R245fa | MinimizeLCOE_Brownfield | IgnoreSilica | 2019 | 223.9385 | 369.6399 | 48.01 | 4 | 1645.1753 | 1871.4265 | 33.5391 | 38.1516 | 314.1536 | 0 | 112.229 | 33738266.7691 | 2072488.7747 | 37102897.2023 | 19306370.6811 | 0 | 0 | 0 | 35965809.1366 | 93575657.7716 | 63867309.2166 | 285628799.5522 | 961560.8286 | 29349065.1606 | 29349065.1606 | 1478867.319 | 12621347.1341 | 0 | 315939425.5414 | 359388705.1552 | 100000 | 192.04 | 1645.1753 | 1871.4265 | 33.5391 | 38.1516
1 | 7000 | 707 | 0.05 | 15 | 15 | 7 | 1.3335e-10 | 5spot_SharedNeighbor | Water | Porous | Wet | R245fa | MinimizeLCOE_Brownfield | IgnoreSilica | 2019 | 233.1958 | 375.8569 | 48.8175 | 4 | 1641.5641 | 1864.073 | 33.4655 | 38.0016 | 311.8679 | 0 | 97.6232 | 34144748.73 | 2096827.7312 | 37601290.8248 | 19865135.3139 | 0 | 0 | 0 | 36546121.014 | 95085510.2382 | 64897814.5494 | 290237448.4016 | 961560.8286 | 29349065.1606 | 29349065.1606 | 1478867.319 | 12621347.1341 | 0 | 320548074.3909 | 363997354.0047 | 133352.1432 | 195.2699 | 1641.5641 | 1864.073 | 33.4655 | 38.0016
1 | 7000 | 707 | 0.05 | 15 | 15 | 7 | 1.7783e-10 | 5spot_SharedNeighbor | Water | Porous | Wet | R245fa | MinimizeLCOE_Brownfield | IgnoreSilica | 2019 | 240.4768 | 380.3436 | 49.4002 | 4 | 1639.4268 | 1859.3109 | 33.4219 | 37.9046 | 310.0078 | 0 | 103.911 | 34436935.8729 | 2114317.5973 | 37959945.4963 | 20295870.1775 | 0 | 0 | 0 | 36974756.9662 | 96200733.0604 | 65658977.0411 | 293641536.2117 | 961560.8286 | 29349065.1606 | 29349065.1606 | 1478867.319 | 12621347.1341 | 0 | 323952162.201 | 367401441.8147 | 177827.941 | 197.6009 | 1639.4268 | 1859.3109 | 33.4219 | 37.9046
1 | 7000 | 707 | 0.05 | 15 | 15 | 7 | 2.3714e-10 | 5spot_SharedNeighbor | Water | Porous | Wet | R245fa | MinimizeLCOE_Brownfield | IgnoreSilica | 2019 | 246.1311 | 383.5926 | 49.8222 | 4 | 1638.1711 | 1856.1927 | 33.3963 | 37.841 | 308.5258 | 0 | 119.9415 | 34647926.0541 | 2126944.328 | 38219138.4108 | 20625735.8411 | 0 | 0 | 0 | 37291700.4072 | 97025354.8801 | 66221798.3773 | 296158598.2986 | 961560.8286 | 29349065.1606 | 29349065.1606 | 1478867.319 | 12621347.1341 | 0 | 326469224.2879 | 369918503.9017 | 237137.3706 | 199.2888 | 1638.1711 | 1856.1927 | 33.3963 | 37.841
1 | 7000 | 707 | 0.05 | 15 | 15 | 7 | 3.1623e-10 | 5spot_SharedNeighbor | Water | Porous | Wet | R245fa | MinimizeLCOE_Brownfield | IgnoreSilica | 2019 | 250.5085 | 385.9674 | 50.1307 | 4 | 1637.4345 | 1854.1147 | 33.3813 | 37.7986 | 307.3556 | 0 | 146.6813 | 34801830.433 | 2136153.2734 | 38408312.1022 | 20878329.0015 | 0 | 0 | 0 | 37527603.676 | 97639126.7949 | 66640710.3209 | 298032065.6019 | 961560.8286 | 29349065.1606 | 29349065.1606 | 1478867.319 | 12621347.1341 | 0 | 328342691.5912 | 371791971.205 | 316227.766 | 200.5226 | 1637.4345 | 1854.1147 | 33.3813 | 37.7986
1 | 7000 | 707 | 0.05 | 15 | 15 | 7 | 4.217e-10 | 5spot_SharedNeighbor | Water | Porous | Wet | R245fa | MinimizeLCOE_Brownfield | IgnoreSilica | 2019 | 251.5218 | 386.701 | 50.2259 | 4 | 1636.9791 | 1853.2482 | 33.372 | 37.781 | 307.1355 | 0 | 130.6766 | 34849317.6712 | 2138994.445 | 38466700.0842 | 20941553.4916 | 0 | 0 | 0 | 37594660.6199 | 97813595.2078 | 66759788.5977 | 298564610.1175 | 961560.8286 | 29349065.1606 | 29349065.1606 | 1478867.319 | 12621347.1341 | 0 | 328875236.1067 | 372324515.7205 | 421696.5034 | 200.9037 | 1636.9791 | 1853.2482 | 33.372 | 37.781
1 | 7000 | 707 | 0.05 | 15 | 15 | 7 | 5.6234e-10 | 5spot_SharedNeighbor | Water | Porous | Wet | R245fa | MinimizeLCOE_Brownfield | IgnoreSilica | 2019 | 251.5561 | 386.9309 | 50.2558 | 4 | 1636.6447 | 1852.7853 | 33.3652 | 37.7715 | 307.1827 | 0 | 119.7203 | 34864198.4119 | 2139884.7386 | 38484998.495 | 20948922.9863 | 0 | 0 | 0 | 37610821.8064 | 97855643.2999 | 66788487.2846 | 298692957.0226 | 961560.8286 | 29349065.1606 | 29349065.1606 | 1478867.319 | 12621347.1341 | 0 | 329003583.0119 | 372452862.6257 | 562341.3252 | 201.0232 | 1636.6447 | 1852.7853 | 33.3652 | 37.7715
1 | 7000 | 707 | 0.05 | 15 | 15 | 7 | 7.4989e-10 | 5spot_SharedNeighbor | Water | Porous | Wet | R245fa | MinimizeLCOE_Brownfield | IgnoreSilica | 2019 | 251.5755 | 387.0995 | 50.2777 | 4 | 1636.396 | 1852.4424 | 33.3601 | 37.7645 | 307.2196 | 0 | 122.088 | 34875105.9607 | 2140537.3144 | 38498411.7275 | 20954078.5978 | 0 | 0 | 0 | 37622572.1041 | 97886215.1643 | 66809353.2102 | 298786274.079 | 961560.8286 | 29349065.1606 | 29349065.1606 | 1478867.319 | 12621347.1341 | 0 | 329096900.0682 | 372546179.682 | 749894.2093 | 201.1108 | 1636.396 | 1852.4424 | 33.3601 | 37.7645
1 | 7000 | 707 | 0.05 | 15 | 15 | 7 | 1e-09 | 5spot_SharedNeighbor | Water | Porous | Wet | R245fa | MinimizeLCOE_Brownfield | IgnoreSilica | 2019 | 251.5903 | 387.2254 | 50.2941 | 4 | 1636.2106 | 1852.1868 | 33.3564 | 37.7593 | 307.247 | 0 | 124.1584 | 34883250.2051 | 2141024.5634 | 38508427.1664 | 20957942.8141 | 0 | 0 | 0 | 37631351.4521 | 97909057.2269 | 66824943.3873 | 298855996.8154 | 961560.8286 | 29349065.1606 | 29349065.1606 | 1478867.319 | 12621347.1341 | 0 | 329166622.8047 | 372615902.4185 | 1000000 | 201.1762 | 1636.2106 | 1852.1868 | 33.3564 | 37.7593
1 | 7000 | 707 | 0.05 | 15 | 15 | 7 | 1.3335e-09 | 5spot_SharedNeighbor | Water | Porous | Wet | R245fa | MinimizeLCOE_Brownfield | IgnoreSilica | 2019 | 251.6091 | 387.3228 | 50.3067 | 4 | 1636.0721 | 1851.9941 | 33.3535 | 37.7554 | 307.2652 | 0 | 93.4848 | 34889550.5916 | 2141401.4968 | 38516175.2832 | 20961254.9008 | 0 | 0 | 0 | 37638269.0862 | 97927055.4918 | 66837227.5729 | 298910934.4235 | 961560.8286 | 29349065.1606 | 29349065.1606 | 1478867.319 | 12621347.1341 | 0 | 329221560.4127 | 372670840.0265 | 1333521.4322 | 201.2268 | 1636.0721 | 1851.9941 | 33.3535 | 37.7554
1 | 7000 | 707 | 0.05 | 15 | 15 | 7 | 1.7783e-09 | 5spot_SharedNeighbor | Water | Porous | Wet | R245fa | MinimizeLCOE_Brownfield | IgnoreSilica | 2019 | 251.6091 | 387.3895 | 50.3154 | 4 | 1635.9687 | 1851.8535 | 33.3514 | 37.7525 | 307.2829 | 0 | 95.1088 | 34893865.1409 | 2141659.6223 | 38521481.3362 | 20962958.6371 | 0 | 0 | 0 | 37642786.2473 | 97938808.2182 | 66845249.0502 | 298946808.2522 | 961560.8286 | 29349065.1606 | 29349065.1606 | 1478867.319 | 12621347.1341 | 0 | 329257434.2414 | 372706713.8552 | 1778279.41 | 201.2615 | 1635.9687 | 1851.8535 | 33.3514 | 37.7525
1 | 7000 | 707 | 0.05 | 15 | 15 | 7 | 2.3714e-09 | 5spot_SharedNeighbor | Water | Porous | Wet | R245fa | MinimizeLCOE_Brownfield | IgnoreSilica | 2019 | 251.6091 | 387.4394 | 50.3218 | 4 | 1635.8913 | 1851.7483 | 33.3499 | 37.7504 | 307.2962 | 0 | 134.3539 | 34897093.3127 | 2141852.7527 | 38525451.4037 | 20964233.752 | 0 | 0 | 0 | 37646166.1762 | 97947602.0999 | 66851251.0552 | 298973650.5523 | 961560.8286 | 29349065.1606 | 29349065.1606 | 1478867.319 | 12621347.1341 | 0 | 329284276.5415 | 372733556.1553 | 2371373.7057 | 201.2874 | 1635.8913 | 1851.7483 | 33.3499 | 37.7504
1 | 7000 | 707 | 0.05 | 15 | 15 | 7 | 3.1623e-09 | 5spot_SharedNeighbor | Water | Porous | Wet | R245fa | MinimizeLCOE_Brownfield | IgnoreSilica | 2019 | 251.6239 | 387.4832 | 50.3275 | 4 | 1635.8334 | 1851.6659 | 33.3487 | 37.7487 | 307.3017 | 0 | 142.7049 | 34899927.4399 | 2142022.3083 | 38528936.9005 | 20966003.5633 | 0 | 0 | 0 | 37649387.1827 | 97955982.4981 | 66856970.8491 | 298999230.7418 | 961560.8286 | 29349065.1606 | 29349065.1606 | 1478867.319 | 12621347.1341 | 0 | 329309856.731 | 372759136.3448 | 3162277.6602 | 201.3101 | 1635.8334 | 1851.6659 | 33.3487 | 37.7487
1 | 7000 | 707 | 0.05 | 15 | 15 | 7 | 4.217e-09 | 5spot_SharedNeighbor | Water | Porous | Wet | R245fa | MinimizeLCOE_Brownfield | IgnoreSilica | 2019 | 251.6239 | 387.5112 | 50.3312 | 4 | 1635.79 | 1851.607 | 33.3478 | 37.7475 | 307.3092 | 0 | 87.0493 | 34901737.4263 | 2142130.593 | 38531162.8936 | 20966718.725 | 0 | 0 | 0 | 37651282.3588 | 97960913.3576 | 66860336.262 | 299014281.6164 | 961560.8286 | 29349065.1606 | 29349065.1606 | 1478867.319 | 12621347.1341 | 0 | 329324907.6056 | 372774187.2194 | 4216965.0343 | 201.3247 | 1635.79 | 1851.607 | 33.3478 | 37.7475
1 | 7000 | 707 | 0.05 | 15 | 15 | 7 | 5.6234e-09 | 5spot_SharedNeighbor | Water | Porous | Wet | R245fa | MinimizeLCOE_Brownfield | IgnoreSilica | 2019 | 251.6286 | 387.5342 | 50.3342 | 4 | 1635.7575 | 1851.5617 | 33.3471 | 37.7466 | 307.3134 | 0 | 88.1577 | 34903223.869 | 2142219.5212 | 38532990.9892 | 20967509.2453 | 0 | 0 | 0 | 37652918.0136 | 97965168.996 | 66863240.8227 | 299027271.4571 | 961560.8286 | 29349065.1606 | 29349065.1606 | 1478867.319 | 12621347.1341 | 0 | 329337897.4464 | 372787177.0601 | 5623413.2519 | 201.3366 | 1635.7575 | 1851.5617 | 33.3471 | 37.7466
1 | 7000 | 707 | 0.05 | 15 | 15 | 7 | 7.4989e-09 | 5spot_SharedNeighbor | Water | Porous | Wet | R245fa | MinimizeLCOE_Brownfield | IgnoreSilica | 2019 | 251.6286 | 387.5499 | 50.3362 | 4 | 1635.7332 | 1851.5286 | 33.3466 | 37.7459 | 307.3175 | 0 | 118.247 | 34904240.0152 | 2142280.3133 | 38534240.6973 | 20967910.822 | 0 | 0 | 0 | 37653982.0207 | 97967937.324 | 66865130.2634 | 299035721.4559 | 961560.8286 | 29349065.1606 | 29349065.1606 | 1478867.319 | 12621347.1341 | 0 | 329346347.4452 | 372795627.059 | 7498942.0933 | 201.3448 | 1635.7332 | 1851.5286 | 33.3466 | 37.7459
1 | 7000 | 707 | 0.05 | 15 | 15 | 7 | 1e-08 | 5spot_SharedNeighbor | Water | Porous | Wet | R245fa | MinimizeLCOE_Brownfield | IgnoreSilica | 2019 | 251.6286 | 387.5617 | 50.3377 | 4 | 1635.715 | 1851.5038 | 33.3463 | 37.7454 | 307.3207 | 0 | 129.4156 | 34905001.612 | 2142325.8766 | 38535177.3503 | 20968211.8224 | 0 | 0 | 0 | 37654779.4979 | 97970012.1963 | 66866546.4064 | 299042054.7621 | 961560.8286 | 29349065.1606 | 29349065.1606 | 1478867.319 | 12621347.1341 | 0 | 329352680.7513 | 372801960.3651 | 10000000 | 201.3509 | 1635.715 | 1851.5038 | 33.3463 | 37.7454

## Water (R600a)
Time [year] | Depth [m] | Res Length [m] | Temp Gradient [C/m] | Temp Surface Air [C] | Temp Surface Rock [C] | dT Approach [C] | Transmissivity [m^3] | Config Number [-] | Fluid | Reservoir | Cooling Wet/Dry | orcFluid | Method | Silica? | CostYear | mass flow [kg/s] | Reservoir Heat [MWth] | Electric Power I-P Pair [MWe] | N_IP_Multiplier | SpCC (Brownfield) [$/kWe] | SpCC (Greenfield) [$/kWe] | LCOE (Brownfield) [$/MWh] | LCOE (Greenfield) [$/MWh] | Temp Production [C] | dP Surface [Mpa] | SolveTime [s] | C_T_G_N | C_pump_orc_N | C_coolingTowers_N | C_heatExchanger_N | C_recuperator_N | C_pump_prod_N | C_pump_inj_N | C_plant_otherEquipment_N | C_plant_installation_N | C_plant_indirectContingency_N | C_surfacePlant_N | C_gatheringSystem_N | C_wells_production_N | C_wells_injection_N | C_wellfield_N | C_exploration_N | C_stimulation_N | CapitalCost_N (Brownfield) | CapitalCost_N (Greenfield) | Trans [mD-m] | Electric Power 5-spot [MW] | Sp CC (Brownfield) [$/kWe] | Sp CC (Greenfield) [$/kWe] | LCOE (Brownfield) [$/MWh] | LCOE (Greenfield) [$/MWh]
1 | 1000 | 707 | 0.05 | 15 | 15 | 7 | 1e-13 | 5spot_SharedNeighbor | Water | Porous | Wet | R600a | MinimizeLCOE_Brownfield | IgnoreSilica | 2019 | 0 | 0 | 0 | 0 |  |  |  |  | 15 |  | 16.7913 | [19 empty] | 100 | 0
1 | 1000 | 707 | 0.05 | 15 | 15 | 7 | 1.3335e-13 | 5spot_SharedNeighbor | Water | Porous | Wet | R600a | MinimizeLCOE_Brownfield | IgnoreSilica | 2019 | 0 | 0 | 0 | 0 |  |  |  |  | 15 |  | 20.3962 | [19 empty] | 133.3521 | 0
1 | 1000 | 707 | 0.05 | 15 | 15 | 7 | 1.7783e-13 | 5spot_SharedNeighbor | Water | Porous | Wet | R600a | MinimizeLCOE_Brownfield | IgnoreSilica | 2019 | 0 | 0 | 0 | 0 |  |  |  |  | 15 |  | 24.5049 | [19 empty] | 177.8279 | 0
1 | 1000 | 707 | 0.05 | 15 | 15 | 7 | 2.3714e-13 | 5spot_SharedNeighbor | Water | Porous | Wet | R600a | MinimizeLCOE_Brownfield | IgnoreSilica | 2019 | 0 | 0 | 0 | 0 |  |  |  |  | 15 |  | 24.5045 | [19 empty] | 237.1374 | 0
1 | 1000 | 707 | 0.05 | 15 | 15 | 7 | 3.1623e-13 | 5spot_SharedNeighbor | Water | Porous | Wet | R600a | MinimizeLCOE_Brownfield | IgnoreSilica | 2019 | 0 | 0 | 0 | 0 |  |  |  |  | 15 |  | 24.3442 | [19 empty] | 316.2278 | 0
1 | 1000 | 707 | 0.05 | 15 | 15 | 7 | 4.217e-13 | 5spot_SharedNeighbor | Water | Porous | Wet | R600a | MinimizeLCOE_Brownfield | IgnoreSilica | 2019 | 0 | 0 | 0 | 0 |  |  |  |  | 15 |  | 23.551 | [19 empty] | 421.6965 | 0
1 | 1000 | 707 | 0.05 | 15 | 15 | 7 | 5.6234e-13 | 5spot_SharedNeighbor | Water | Porous | Wet | R600a | MinimizeLCOE_Brownfield | IgnoreSilica | 2019 | 0 | 0 | 0 | 0 |  |  |  |  | 15 |  | 24.5627 | [19 empty] | 562.3413 | 0
1 | 1000 | 707 | 0.05 | 15 | 15 | 7 | 7.4989e-13 | 5spot_SharedNeighbor | Water | Porous | Wet | R600a | MinimizeLCOE_Brownfield | IgnoreSilica | 2019 | 0 | 0 | 0 | 0 |  |  |  |  | 15 |  | 26.7814 | [19 empty] | 749.8942 | 0
1 | 1000 | 707 | 0.05 | 15 | 15 | 7 | 1e-12 | 5spot_SharedNeighbor | Water | Porous | Wet | R600a | MinimizeLCOE_Brownfield | IgnoreSilica | 2019 | 0 | 0 | 0 | 0 |  |  |  |  | 15 |  | 1095.5102 | [19 empty] | 1000 | 0
1 | 1000 | 707 | 0.05 | 15 | 15 | 7 | 1.3335e-12 | 5spot_SharedNeighbor | Water | Porous | Wet | R600a | MinimizeLCOE_Brownfield | IgnoreSilica | 2019 | 0 | 0 | 0 | 0 |  |  |  |  | 15 |  | 27.9712 | [19 empty] | 1333.5214 | 0
1 | 1000 | 707 | 0.05 | 15 | 15 | 7 | 1.7783e-12 | 5spot_SharedNeighbor | Water | Porous | Wet | R600a | MinimizeLCOE_Brownfield | IgnoreSilica | 2019 | 0 | 0 | 0 | 0 |  |  |  |  | 15 |  | 29.5165 | [19 empty] | 1778.2794 | 0
1 | 1000 | 707 | 0.05 | 15 | 15 | 7 | 2.3714e-12 | 5spot_SharedNeighbor | Water | Porous | Wet | R600a | MinimizeLCOE_Brownfield | IgnoreSilica | 2019 | 0 | 0 | 0 | 0 |  |  |  |  | 15 |  | 32.5041 | [19 empty] | 2371.3737 | 0
1 | 1000 | 707 | 0.05 | 15 | 15 | 7 | 3.1623e-12 | 5spot_SharedNeighbor | Water | Porous | Wet | R600a | MinimizeLCOE_Brownfield | IgnoreSilica | 2019 | 0.67473 | 0.037249 | 0.00013459 | 4 | 8132610.1306 | 20561422.9747 | 165794.2577 | 419172.4187 | 57.3433 | 0 | 80.6389 | 22525.9159 | 1070.1882 | 25796.4327 | 37092.4045 | 0 | 17943.9311 | 0 | 40727.2602 | 105963.9768 | 72322.5915 | 323442.701 | 961560.8286 | 3093179.1987 | 3093179.1987 | 1478867.319 | 2118992.7493 | 0 | 4378182.7283 | 11069221.9954 | 3162.2777 | 0.00053835 | 8132610.1306 | 20561422.9747 | 165794.2577 | 419172.4187
1 | 1000 | 707 | 0.05 | 15 | 15 | 7 | 4.217e-12 | 5spot_SharedNeighbor | Water | Porous | Wet | R600a | MinimizeLCOE_Brownfield | IgnoreSilica | 2019 | 0.93774 | 0.055565 | 0.00036377 | 4 | 3065964.0597 | 7664420.4542 | 62503.8244 | 156249.5779 | 59.2158 | 0 | 72.5122 | 30639.2032 | 1483.7025 | 35461.8623 | 42972.1175 | 0 | 20665.1242 | 0 | 51176.5838 | 133150.9732 | 90878.2752 | 406427.8417 | 961560.8286 | 3093179.1987 | 3093179.1987 | 1478867.319 | 2118992.7493 | 0 | 4461167.869 | 11152207.1361 | 4216.965 | 0.0014551 | 3065964.0597 | 7664420.4542 | 62503.8244 | 156249.5779
1 | 1000 | 707 | 0.05 | 15 | 15 | 7 | 5.6234e-12 | 5spot_SharedNeighbor | Water | Porous | Wet | R600a | MinimizeLCOE_Brownfield | IgnoreSilica | 2019 | 1.2819 | 0.079682 | 0.00069472 | 4 | 1641608.1441 | 4049417.4012 | 33466.4025 | 82552.851 | 60.5718 | 0 | 212.8642 | 40168.9801 | 1973.717 | 47256.1475 | 50673.002 | 0 | 23657.0547 | 0 | 63854.2715 | 166135.716 | 113391.0399 | 507109.9286 | 961560.8286 | 3093179.1987 | 3093179.1987 | 1478867.319 | 2118992.7493 | 0 | 4561849.956 | 11252889.223 | 5623.4133 | 0.0027789 | 1641608.1441 | 4049417.4012 | 33466.4025 | 82552.851
1 | 1000 | 707 | 0.05 | 15 | 15 | 7 | 7.4989e-12 | 5spot_SharedNeighbor | Water | Porous | Wet | R600a | MinimizeLCOE_Brownfield | IgnoreSilica | 2019 | 1.7292 | 0.11129 | 0.0011536 | 4 | 1015186.9607 | 2465279.1699 | 20695.9593 | 50258.0504 | 61.5616 | 0 | 294.4142 | 51354.6803 | 2551.5521 | 61679.6013 | 60720.7523 | 0 | 26954.8797 | 0 | 79271.9716 | 206249.4091 | 140769.4597 | 629552.3059 | 961560.8286 | 3093179.1987 | 3093179.1987 | 1478867.319 | 2118992.7493 | 0 | 4684292.3332 | 11375331.6003 | 7498.9421 | 0.0046142 | 1015186.9607 | 2465279.1699 | 20695.9593 | 50258.0504
1 | 1000 | 707 | 0.05 | 15 | 15 | 7 | 1e-11 | 5spot_SharedNeighbor | Water | Porous | Wet | R600a | MinimizeLCOE_Brownfield | IgnoreSilica | 2019 | 2.2932 | 0.15126 | 0.0017769 | 4 | 679395.099 | 1620769.9575 | 13850.388 | 33041.5878 | 62.2769 | 0 | 397.2747 | 64148.1963 | 3214.6606 | 78789.1782 | 73401.6523 | 0 | 30415.3759 | 0 | 97487.9347 | 253643.6085 | 173116.9747 | 774217.5811 | 961560.8286 | 3093179.1987 | 3093179.1987 | 1478867.319 | 2118992.7493 | 0 | 4828957.6084 | 11519996.8755 | 10000 | 0.0071077 | 679395.099 | 1620769.9575 | 13850.388 | 33041.5878
1 | 1000 | 707 | 0.05 | 15 | 15 | 7 | 1.3335e-11 | 5spot_SharedNeighbor | Water | Porous | Wet | R600a | MinimizeLCOE_Brownfield | IgnoreSilica | 2019 | 3.0176 | 0.20264 | 0.0026146 | 4 | 478480.3849 | 1118247.8446 | 9754.4698 | 22796.9949 | 62.8128 | 0 | 1155.8079 | 79127.5208 | 3992.9143 | 99507.3854 | 89690.5197 | 0 | 34234.0453 | 0 | 119555.4303 | 311058.7055 | 212303.9581 | 949470.4793 | 961560.8286 | 3093179.1987 | 3093179.1987 | 1478867.319 | 2118992.7493 | 0 | 5004210.5066 | 11695249.7737 | 13335.2143 | 0.010459 | 478480.3849 | 1118247.8446 | 9754.4698 | 22796.9949
1 | 1000 | 707 | 0.05 | 15 | 15 | 7 | 1.7783e-11 | 5spot_SharedNeighbor | Water | Porous | Wet | R600a | MinimizeLCOE_Brownfield | IgnoreSilica | 2019 | 3.9682 | 0.27017 | 0.0037344 | 4 | 349615.4246 | 797549.3026 | 7127.3833 | 16259.1213 | 63.2246 | 0 | 77.4967 | 97101.4235 | 4928.0537 | 125207.8027 | 111081.5869 | 0 | 38680.105 | 0 | 147029.599 | 382540.8568 | 261091.9952 | 1167661.4228 | 961560.8286 | 3093179.1987 | 3093179.1987 | 1478867.319 | 2118992.7493 | 0 | 5222401.4501 | 11913440.7172 | 17782.7941 | 0.014938 | 349615.4246 | 797549.3026 | 7127.3833 | 16259.1213
1 | 1000 | 707 | 0.05 | 15 | 15 | 7 | 2.3714e-11 | 5spot_SharedNeighbor | Water | Porous | Wet | R600a | MinimizeLCOE_Brownfield | IgnoreSilica | 2019 | 5.1707 | 0.35569 | 0.0052153 | 4 | 262897.8788 | 583638.9003 | 5359.5289 | 11898.2684 | 63.5304 | 0 | 99.8549 | 117950.0554 | 6013.7864 | 155976.0237 | 138155.2373 | 0 | 43482.3644 | 0 | 180015.2122 | 468362.6559 | 319667.1366 | 1429622.4718 | 961560.8286 | 3093179.1987 | 3093179.1987 | 1478867.319 | 2118992.7493 | 0 | 5484362.4991 | 12175401.7662 | 23713.7371 | 0.020861 | 262897.8788 | 583638.9003 | 5359.5289 | 11898.2684
1 | 1000 | 707 | 0.05 | 15 | 15 | 7 | 3.1623e-11 | 5spot_SharedNeighbor | Water | Porous | Wet | R600a | MinimizeLCOE_Brownfield | IgnoreSilica | 2019 | 6.6593 | 0.46143 | 0.0071442 | 4 | 202699.4698 | 436842.3963 | 4132.3029 | 8905.6231 | 63.7474 | 0 | 82.7781 | 141665.5875 | 7249.3212 | 192044.0529 | 171642.9484 | 0 | 48459.043 | 0 | 218813.7717 | 569308.549 | 388564.7828 | 1737748.0565 | 961560.8286 | 3093179.1987 | 3093179.1987 | 1478867.319 | 2118992.7493 | 0 | 5792488.0838 | 12483527.3509 | 31622.7766 | 0.028577 | 202699.4698 | 436842.3963 | 4132.3029 | 8905.6231
1 | 1000 | 707 | 0.05 | 15 | 15 | 7 | 4.217e-11 | 5spot_SharedNeighbor | Water | Porous | Wet | R600a | MinimizeLCOE_Brownfield | IgnoreSilica | 2019 | 9.5 | 0.66378 | 0.0099331 | 4 | 160166.0981 | 328568.4262 | 3265.2026 | 6698.3118 | 63.9982 | 0 | 73.5501 | 182919.1003 | 9400.8797 | 256826.16 | 235653.472 | 0 | 60716.8476 | 0 | 290751.4192 | 756475.5515 | 516310.108 | 2309053.5383 | 961560.8286 | 3093179.1987 | 3093179.1987 | 1478867.319 | 2118992.7493 | 0 | 6363793.5657 | 13054832.8327 | 42169.6503 | 0.039732 | 160166.0981 | 328568.4262 | 3265.2026 | 6698.3118
1 | 1000 | 707 | 0.05 | 15 | 15 | 7 | 5.6234e-11 | 5spot_SharedNeighbor | Water | Porous | Wet | R600a | MinimizeLCOE_Brownfield | IgnoreSilica | 2019 | 11.0956 | 0.77732 | 0.013057 | 4 | 127385.0912 | 255497.1295 | 2596.9174 | 5208.6546 | 64.0797 | 0 | 81.4409 | 204339.1102 | 10518.1207 | 291384.6511 | 271582.976 | 0 | 61090.0517 | 0 | 327176.8148 | 851246.9589 | 580993.5409 | 2598332.2244 | 961560.8286 | 3093179.1987 | 3093179.1987 | 1478867.319 | 2118992.7493 | 0 | 6653072.2517 | 13344111.5188 | 56234.1325 | 0.052228 | 127385.0912 | 255497.1295 | 2596.9174 | 5208.6546
1 | 1000 | 707 | 0.05 | 15 | 15 | 7 | 7.4989e-11 | 5spot_SharedNeighbor | Water | Porous | Wet | R600a | MinimizeLCOE_Brownfield | IgnoreSilica | 2019 | 14.1313 | 0.99331 | 0.017339 | 4 | 103902.3571 | 200376.1456 | 2118.1901 | 4084.9388 | 64.1835 | 0 | 94.6923 | 242640.1251 | 12515.7594 | 354500.4829 | 339936.8326 | 0 | 67926.0921 | 0 | 396832.5239 | 1032476.8257 | 704686.6488 | 3151515.2906 | 961560.8286 | 3093179.1987 | 3093179.1987 | 1478867.319 | 2118992.7493 | 0 | 7206255.3179 | 13897294.585 | 74989.4209 | 0.069356 | 103902.3571 | 200376.1456 | 2118.1901 | 4084.9388
1 | 1000 | 707 | 0.05 | 15 | 15 | 7 | 1e-10 | 5spot_SharedNeighbor | Water | Porous | Wet | R600a | MinimizeLCOE_Brownfield | IgnoreSilica | 2019 | 17.8165 | 1.2555 | 0.02276 | 4 | 86250.6359 | 159747.3466 | 1758.3359 | 3256.6657 | 64.2623 | 0 | 106.3981 | 285894.1662 | 14771.3006 | 427544.3891 | 422917.0552 | 0 | 74926.7161 | 0 | 478160.9146 | 1244076.6154 | 849107.8532 | 3797399.0104 | 961560.8286 | 3093179.1987 | 3093179.1987 | 1478867.319 | 2118992.7493 | 0 | 7852139.0377 | 14543178.3048 | 100000 | 0.091039 | 86250.6359 | 159747.3466 | 1758.3359 | 3256.6657
1 | 1000 | 707 | 0.05 | 15 | 15 | 7 | 1.3335e-10 | 5spot_SharedNeighbor | Water | Porous | Wet | R600a | MinimizeLCOE_Brownfield | IgnoreSilica | 2019 | 22.2166 | 1.5687 | 0.029499 | 4 | 72849.935 | 129555.76 | 1485.1445 | 2641.1694 | 64.3226 | 0 | 95.9356 | 334117.3087 | 17285.0828 | 510875.2708 | 521997.2099 | 0 | 81938.1581 | 0 | 571823.0818 | 1487766.3618 | 1015431.1125 | 4541233.5863 | 961560.8286 | 3093179.1987 | 3093179.1987 | 1478867.319 | 2118992.7493 | 0 | 8595973.6136 | 15287012.8807 | 133352.1432 | 0.118 | 72849.935 | 129555.76 | 1485.1445 | 2641.1694
1 | 1000 | 707 | 0.05 | 15 | 15 | 7 | 1.7783e-10 | 5spot_SharedNeighbor | Water | Porous | Wet | R600a | MinimizeLCOE_Brownfield | IgnoreSilica | 2019 | 27.3218 | 1.932 | 0.037659 | 4 | 62604.8191 | 107023.278 | 1276.2839 | 2181.8143 | 64.3686 | 0 | 1193.217 | 386582.1959 | 20018.6679 | 603499.7897 | 636962.1148 | 0 | 88613.0282 | 0 | 676913.5607 | 1761190.2308 | 1202048.5214 | 5375828.1094 | 961560.8286 | 3093179.1987 | 3093179.1987 | 1478867.319 | 2118992.7493 | 0 | 9430568.1367 | 16121607.4038 | 177827.941 | 0.15064 | 62604.8191 | 107023.278 | 1276.2839 | 2181.8143
1 | 1000 | 707 | 0.05 | 15 | 15 | 7 | 2.3714e-10 | 5spot_SharedNeighbor | Water | Porous | Wet | R600a | MinimizeLCOE_Brownfield | IgnoreSilica | 2019 | 33.0707 | 2.3411 | 0.047232 | 4 | 54741.4095 | 90157.3459 | 1115.9777 | 1837.9794 | 64.4039 | 0 | 115.6369 | 442246.7521 | 22917.2956 | 703726.8379 | 766427.5229 | 0 | 94676.7503 | 0 | 791698.1119 | 2059836.0876 | 1405880.4552 | 6287409.8135 | 961560.8286 | 3093179.1987 | 3093179.1987 | 1478867.319 | 2118992.7493 | 0 | 10342149.8408 | 17033189.1079 | 237137.3706 | 0.18893 | 54741.4095 | 90157.3459 | 1115.9777 | 1837.9794
1 | 1000 | 707 | 0.05 | 15 | 15 | 7 | 3.1623e-10 | 5spot_SharedNeighbor | Water | Porous | Wet | R600a | MinimizeLCOE_Brownfield | IgnoreSilica | 2019 | 39.2197 | 2.7788 | 0.057955 | 4 | 48702.331 | 77565.228 | 992.8629 | 1581.2721 | 64.4304 | 0 | 98.3906 | 498662.6153 | 25853.1642 | 807121.6185 | 904909.0167 | 0 | 99557.4264 | 0 | 911080.4981 | 2370444.5676 | 1617877.1252 | 7235506.032 | 961560.8286 | 3093179.1987 | 3093179.1987 | 1478867.319 | 2118992.7493 | 0 | 11290246.0593 | 17981285.3264 | 316227.766 | 0.23182 | 48702.331 | 77565.228 | 992.8629 | 1581.2721
1 | 1000 | 707 | 0.05 | 15 | 15 | 7 | 4.217e-10 | 5spot_SharedNeighbor | Water | Porous | Wet | R600a | MinimizeLCOE_Brownfield | IgnoreSilica | 2019 | 45.4607 | 3.223 | 0.069361 | 4 | 44076.2785 | 68193.0032 | 898.5546 | 1390.2066 | 64.4496 | 0 | 110.182 | 553266.1531 | 28692.7646 | 908763.3176 | 1045453.1162 | 0 | 102922.9129 | 0 | 1029248.3231 | 2677893.0089 | 1827717.0038 | 8173956.6002 | 961560.8286 | 3093179.1987 | 3093179.1987 | 1478867.319 | 2118992.7493 | 0 | 12228696.6275 | 18919735.8945 | 421696.5034 | 0.27744 | 44076.2785 | 68193.0032 | 898.5546 | 1390.2066
1 | 1000 | 707 | 0.05 | 15 | 15 | 7 | 5.6234e-10 | 5spot_SharedNeighbor | Water | Porous | Wet | R600a | MinimizeLCOE_Brownfield | IgnoreSilica | 2019 | 51.4117 | 3.6464 | 0.080787 | 4 | 40549.7394 | 61255.5397 | 826.6613 | 1248.777 | 64.4621 | 0 | 128.5035 | 603249.9434 | 31290.2254 | 1003056.612 | 1179432.883 | 0 | 104536.0044 | 0 | 1139410.6106 | 2964512.6836 | 2023340.8212 | 9048829.7837 | 961560.8286 | 3093179.1987 | 3093179.1987 | 1478867.319 | 2118992.7493 | 0 | 13103569.8111 | 19794609.0781 | 562341.3252 | 0.32315 | 40549.7394 | 61255.5397 | 826.6613 | 1248.777
1 | 1000 | 707 | 0.05 | 15 | 15 | 7 | 7.4989e-10 | 5spot_SharedNeighbor | Water | Porous | Wet | R600a | MinimizeLCOE_Brownfield | IgnoreSilica | 2019 | 56.7707 | 4.0273 | 0.091587 | 4 | 37876.0252 | 56140.1661 | 772.154 | 1144.4932 | 64.4689 | 0 | 129.5235 | 646751.0174 | 33549.1134 | 1086044.9202 | 1300029.6831 | 0 | 104525.5025 | 0 | 1236651.0923 | 3217512.4701 | 2196018.3741 | 9821082.1731 | 961560.8286 | 3093179.1987 | 3093179.1987 | 1478867.319 | 2118992.7493 | 0 | 13875822.2004 | 20566861.4675 | 749894.2093 | 0.36635 | 37876.0252 | 56140.1661 | 772.154 | 1144.4932
1 | 1000 | 707 | 0.05 | 15 | 15 | 7 | 1e-09 | 5spot_SharedNeighbor | Water | Porous | Wet | R600a | MinimizeLCOE_Brownfield | IgnoreSilica | 2019 | 61.3922 | 4.3555 | 0.1013 | 4 | 35858.3308 | 52370.4866 | 731.0206 | 1067.6432 | 64.4713 | 0 | 121.2343 | 683232.6066 | 35442.1147 | 1156285.7693 | 1403965.8219 | 0 | 103340.1424 | 0 | 1319083.9174 | 3431985.7717 | 2342400.8095 | 10475736.9534 | 961560.8286 | 3093179.1987 | 3093179.1987 | 1478867.319 | 2118992.7493 | 0 | 14530476.9807 | 21221516.2478 | 1000000 | 0.40522 | 35858.3308 | 52370.4866 | 731.0206 | 1067.6432
1 | 1000 | 707 | 0.05 | 15 | 15 | 7 | 1.3335e-09 | 5spot_SharedNeighbor | Water | Porous | Wet | R600a | MinimizeLCOE_Brownfield | IgnoreSilica | 2019 | 65.236 | 4.6281 | 0.10969 | 4 | 34340.6854 | 49590.8267 | 700.0813 | 1010.9761 | 64.4709 | 0 | 147.6817 | 712901.0242 | 36980.5457 | 1213834.9699 | 1490348.0171 | 0 | 101448.3823 | 0 | 1386650.0463 | 3607778.9794 | 2462383.2859 | 11012325.2508 | 961560.8286 | 3093179.1987 | 3093179.1987 | 1478867.319 | 2118992.7493 | 0 | 15067065.2781 | 21758104.5452 | 1333521.4322 | 0.43875 | 34340.6854 | 49590.8267 | 700.0813 | 1010.9761
1 | 1000 | 707 | 0.05 | 15 | 15 | 7 | 1.7783e-09 | 5spot_SharedNeighbor | Water | Porous | Wet | R600a | MinimizeLCOE_Brownfield | IgnoreSilica | 2019 | 68.3519 | 4.8489 | 0.11669 | 4 | 33201.432 | 47536.7461 | 676.8561 | 969.1009 | 64.4689 | 0 | 114.0825 | 736529.0933 | 38205.0317 | 1259938.9169 | 1560325.3105 | 0 | 99274.9235 | 0 | 1440766.5776 | 3748579.093 | 2558482.2566 | 11442101.2031 | 961560.8286 | 3093179.1987 | 3093179.1987 | 1478867.319 | 2118992.7493 | 0 | 15496841.2305 | 22187880.4975 | 1778279.41 | 0.46675 | 33201.432 | 47536.7461 | 676.8561 | 969.1009
1 | 1000 | 707 | 0.05 | 15 | 15 | 7 | 2.3714e-09 | 5spot_SharedNeighbor | Water | Porous | Wet | R600a | MinimizeLCOE_Brownfield | IgnoreSilica | 2019 | 70.8197 | 5.0235 | 0.12237 | 4 | 32347.1302 | 46016.3565 | 659.44 | 938.1057 | 64.4663 | 0 | 1195.0928 | 754985.6211 | 39161.0318 | 1296118.912 | 1615712.5043 | 0 | 97090.8587 | 0 | 1483196.8819 | 3858974.0411 | 2633829.077 | 11779068.9278 | 961560.8286 | 3093179.1987 | 3093179.1987 | 1478867.319 | 2118992.7493 | 0 | 15833808.9551 | 22524848.2222 | 2371373.7057 | 0.4895 | 32347.1302 | 46016.3565 | 659.44 | 938.1057
1 | 1000 | 707 | 0.05 | 15 | 15 | 7 | 3.1623e-09 | 5spot_SharedNeighbor | Water | Porous | Wet | R600a | MinimizeLCOE_Brownfield | IgnoreSilica | 2019 | 72.7292 | 5.1586 | 0.12688 | 4 | 31706.8109 | 44890.2744 | 646.3862 | 915.149 | 64.4637 | 0 | 138.6883 | 769115.5162 | 39892.625 | 1323916.3747 | 1658545.1115 | 0 | 95039.4965 | 0 | 1515738.5583 | 3943640.808 | 2691615.8852 | 12037504.3755 | 961560.8286 | 3093179.1987 | 3093179.1987 | 1478867.319 | 2118992.7493 | 0 | 16092244.4028 | 22783283.6698 | 3162277.6602 | 0.50753 | 31706.8109 | 44890.2744 | 646.3862 | 915.149
1 | 1000 | 707 | 0.05 | 15 | 15 | 7 | 4.217e-09 | 5spot_SharedNeighbor | Water | Porous | Wet | R600a | MinimizeLCOE_Brownfield | IgnoreSilica | 2019 | 74.2297 | 5.2646 | 0.13045 | 4 | 31226.9487 | 44049.8923 | 636.6036 | 898.0166 | 64.4613 | 0 | 138.0505 | 780128.5316 | 40462.6517 | 1345641.5399 | 1692187.3484 | 0 | 93322.2903 | 0 | 1541179.5211 | 4009832.9746 | 2736793.399 | 12239548.2567 | 961560.8286 | 3093179.1987 | 3093179.1987 | 1478867.319 | 2118992.7493 | 0 | 16294288.284 | 22985327.5511 | 4216965.0343 | 0.5218 | 31226.9487 | 44049.8923 | 636.6036 | 898.0166
1 | 1000 | 707 | 0.05 | 15 | 15 | 7 | 5.6234e-09 | 5spot_SharedNeighbor | Water | Porous | Wet | R600a | MinimizeLCOE_Brownfield | IgnoreSilica | 2019 | 75.3675 | 5.3449 | 0.1332 | 4 | 30867.3319 | 43425.2364 | 629.2723 | 885.2822 | 64.4592 | 0 | 155.7001 | 788427.6523 | 40892.0982 | 1362047.5079 | 1717688.5136 | 0 | 91855.1732 | 0 | 1560355.2686 | 4059724.3361 | 2770845.2784 | 12391835.8283 | 961560.8286 | 3093179.1987 | 3093179.1987 | 1478867.319 | 2118992.7493 | 0 | 16446575.8556 | 23137615.1227 | 5623413.2519 | 0.53281 | 30867.3319 | 43425.2364 | 629.2723 | 885.2822
1 | 1000 | 707 | 0.05 | 15 | 15 | 7 | 7.4989e-09 | 5spot_SharedNeighbor | Water | Porous | Wet | R600a | MinimizeLCOE_Brownfield | IgnoreSilica | 2019 | 76.2371 | 5.4063 | 0.13532 | 4 | 30597.8086 | 42958.9084 | 623.7777 | 875.7755 | 64.4575 | 0 | 137.972 | 794740.9316 | 41218.7202 | 1374547.6446 | 1737173.5691 | 0 | 90669.2022 | 0 | 1574956.5264 | 4097713.8137 | 2796773.8774 | 12507794.2852 | 961560.8286 | 3093179.1987 | 3093179.1987 | 1478867.319 | 2118992.7493 | 0 | 16562534.3125 | 23253573.5796 | 7498942.0933 | 0.5413 | 30597.8086 | 42958.9084 | 623.7777 | 875.7755
1 | 1000 | 707 | 0.05 | 15 | 15 | 7 | 1e-08 | 5spot_SharedNeighbor | Water | Porous | Wet | R600a | MinimizeLCOE_Brownfield | IgnoreSilica | 2019 | 76.8903 | 5.4524 | 0.13694 | 4 | 30395.7885 | 42611.2858 | 619.6593 | 868.6887 | 64.4562 | 0 | 144.8437 | 799466.6881 | 41463.1732 | 1383915.7552 | 1751807.531 | 0 | 89708.9597 | 0 | 1585881.2219 | 4126137.6303 | 2816173.7163 | 12594554.6758 | 961560.8286 | 3093179.1987 | 3093179.1987 | 1478867.319 | 2118992.7493 | 0 | 16649294.7032 | 23340333.9702 | 10000000 | 0.54775 | 30395.7885 | 42611.2858 | 619.6593 | 868.6887
1 | 1100 | 707 | 0.05 | 15 | 15 | 7 | 1e-13 | 5spot_SharedNeighbor | Water | Porous | Wet | R600a | MinimizeLCOE_Brownfield | IgnoreSilica | 2019 | 0 | 0 | 0 | 0 |  |  |  |  | 15 |  | 16.748 | [19 empty] | 100 | 0
1 | 1100 | 707 | 0.05 | 15 | 15 | 7 | 1.3335e-13 | 5spot_SharedNeighbor | Water | Porous | Wet | R600a | MinimizeLCOE_Brownfield | IgnoreSilica | 2019 | 0 | 0 | 0 | 0 |  |  |  |  | 15 |  | 20.2598 | [19 empty] | 133.3521 | 0
1 | 1100 | 707 | 0.05 | 15 | 15 | 7 | 1.7783e-13 | 5spot_SharedNeighbor | Water | Porous | Wet | R600a | MinimizeLCOE_Brownfield | IgnoreSilica | 2019 | 0 | 0 | 0 | 0 |  |  |  |  | 15 |  | 24.5038 | [19 empty] | 177.8279 | 0
1 | 1100 | 707 | 0.05 | 15 | 15 | 7 | 2.3714e-13 | 5spot_SharedNeighbor | Water | Porous | Wet | R600a | MinimizeLCOE_Brownfield | IgnoreSilica | 2019 | 0 | 0 | 0 | 0 |  |  |  |  | 15 |  | 1089.9983 | [19 empty] | 237.1374 | 0
1 | 1100 | 707 | 0.05 | 15 | 15 | 7 | 3.1623e-13 | 5spot_SharedNeighbor | Water | Porous | Wet | R600a | MinimizeLCOE_Brownfield | IgnoreSilica | 2019 | 0 | 0 | 0 | 0 |  |  |  |  | 15 |  | 24.43 | [19 empty] | 316.2278 | 0
1 | 1100 | 707 | 0.05 | 15 | 15 | 7 | 4.217e-13 | 5spot_SharedNeighbor | Water | Porous | Wet | R600a | MinimizeLCOE_Brownfield | IgnoreSilica | 2019 | 0 | 0 | 0 | 0 |  |  |  |  | 15 |  | 23.7823 | [19 empty] | 421.6965 | 0
1 | 1100 | 707 | 0.05 | 15 | 15 | 7 | 5.6234e-13 | 5spot_SharedNeighbor | Water | Porous | Wet | R600a | MinimizeLCOE_Brownfield | IgnoreSilica | 2019 | 0 | 0 | 0 | 0 |  |  |  |  | 15 |  | 25.8197 | [19 empty] | 562.3413 | 0
1 | 1100 | 707 | 0.05 | 15 | 15 | 7 | 7.4989e-13 | 5spot_SharedNeighbor | Water | Porous | Wet | R600a | MinimizeLCOE_Brownfield | IgnoreSilica | 2019 | 0 | 0 | 0 | 0 |  |  |  |  | 15 |  | 26.488 | [19 empty] | 749.8942 | 0
1 | 1100 | 707 | 0.05 | 15 | 15 | 7 | 1e-12 | 5spot_SharedNeighbor | Water | Porous | Wet | R600a | MinimizeLCOE_Brownfield | IgnoreSilica | 2019 | 0 | 0 | 0 | 0 |  |  |  |  | 15 |  | 25.6231 | [19 empty] | 1000 | 0
1 | 1100 | 707 | 0.05 | 15 | 15 | 7 | 1.3335e-12 | 5spot_SharedNeighbor | Water | Porous | Wet | R600a | MinimizeLCOE_Brownfield | IgnoreSilica | 2019 | 0 | 0 | 0 | 0 |  |  |  |  | 15 |  | 29.9137 | [19 empty] | 1333.5214 | 0
1 | 1100 | 707 | 0.05 | 15 | 15 | 7 | 1.7783e-12 | 5spot_SharedNeighbor | Water | Porous | Wet | R600a | MinimizeLCOE_Brownfield | IgnoreSilica | 2019 | 0.51619 | 0.029873 | 4.7914e-05 | 4 | 24065633.6911 | 60910787.9681 | 490610.494 | 1241748.8007 | 58.5736 | 0 | 60.4565 | 19841.4066 | 945.7485 | 21597.452 | 34328.4422 | 0 | 17853.573 | 0 | 36880.9827 | 95956.7516 | 65492.4547 | 292896.8112 | 961560.8286 | 3357904.6176 | 3357904.6176 | 1478867.319 | 2224882.9169 | 0 | 4612362.2575 | 11674017.111 | 1778.2794 | 0.00019166 | 24065633.6911 | 60910787.9681 | 490610.494 | 1241748.8007
1 | 1100 | 707 | 0.05 | 15 | 15 | 7 | 2.3714e-12 | 5spot_SharedNeighbor | Water | Porous | Wet | R600a | MinimizeLCOE_Brownfield | IgnoreSilica | 2019 | 0.75252 | 0.048583 | 0.00029004 | 4 | 4053659.7286 | 10140360.3591 | 82639.3365 | 206724.9618 | 61.6511 | 0 | 69.7366 | 29181.5963 | 1431.2233 | 31778.1554 | 40054.0566 | 0 | 21374.5089 | 0 | 48289.6208 | 125639.6877 | 85751.6685 | 383500.5175 | 961560.8286 | 3357904.6176 | 3357904.6176 | 1478867.319 | 2224882.9169 | 0 | 4702965.9638 | 11764620.8173 | 2371.3737 | 0.0011602 | 4053659.7286 | 10140360.3591 | 82639.3365 | 206724.9618
1 | 1100 | 707 | 0.05 | 15 | 15 | 7 | 3.1623e-12 | 5spot_SharedNeighbor | Water | Porous | Wet | R600a | MinimizeLCOE_Brownfield | IgnoreSilica | 2019 | 1.0485 | 0.072537 | 0.00065824 | 4 | 1825867.2443 | 4507882.2225 | 37222.7734 | 91899.2765 | 63.6996 | 0 | 1222.1208 | 39664.3417 | 1983.2145 | 43710.2394 | 47289.2367 | 0 | 24905.8849 | 0 | 61445.6377 | 159868.9451 | 109113.84 | 487981.34 | 961560.8286 | 3357904.6176 | 3357904.6176 | 1478867.319 | 2224882.9169 | 0 | 4807446.7862 | 11869101.6398 | 3162.2777 | 0.002633 | 1825867.2443 | 4507882.2225 | 37222.7734 | 91899.2765
1 | 1100 | 707 | 0.05 | 15 | 15 | 7 | 4.217e-12 | 5spot_SharedNeighbor | Water | Porous | Wet | R600a | MinimizeLCOE_Brownfield | IgnoreSilica | 2019 | 1.6 | 0.11774 | 0.0011713 | 4 | 1065289.0738 | 2572559.5596 | 21717.3587 | 52445.1063 | 65.5965 | 0 | 174.9027 | 56882.5621 | 2897.3907 | 64291.0558 | 60844.2112 | 0 | 31883.0852 | 0 | 84551.3389 | 219985.24 | 150144.4466 | 671479.3304 | 961560.8286 | 3357904.6176 | 3357904.6176 | 1478867.319 | 2224882.9169 | 0 | 4990944.7767 | 12052599.6302 | 4216.965 | 0.0046851 | 1065289.0738 | 2572559.5596 | 21717.3587 | 52445.1063
1 | 1100 | 707 | 0.05 | 15 | 15 | 7 | 5.6234e-12 | 5spot_SharedNeighbor | Water | Porous | Wet | R600a | MinimizeLCOE_Brownfield | IgnoreSilica | 2019 | 1.6 | 0.11774 | 0.0017982 | 4 | 692051.1372 | 1673794.7088 | 14108.3985 | 34122.5691 | 65.5969 | 0 | 243.6829 | 56883.4579 | 2897.444 | 64291.7526 | 60844.5241 | 0 | 27671.0293 | 0 | 82909.4011 | 215713.2545 | 147228.7287 | 658439.5922 | 961560.8286 | 3357904.6176 | 3357904.6176 | 1478867.319 | 2224882.9169 | 0 | 4977905.0385 | 12039559.892 | 5623.4133 | 0.007193 | 692051.1372 | 1673794.7088 | 14108.3985 | 34122.5691
1 | 1100 | 707 | 0.05 | 15 | 15 | 7 | 7.4989e-12 | 5spot_SharedNeighbor | Water | Porous | Wet | R600a | MinimizeLCOE_Brownfield | IgnoreSilica | 2019 | 2.0598 | 0.1556 | 0.0026897 | 4 | 475206.5687 | 1131563.8899 | 9687.7287 | 23068.4604 | 66.4324 | 0 | 335.4043 | 69733.6644 | 3582.9145 | 80295.7596 | 72159.0997 | 0 | 30331.0277 | 0 | 99879.9617 | 259867.1722 | 177364.6848 | 793214.2846 | 961560.8286 | 3357904.6176 | 3357904.6176 | 1478867.319 | 2224882.9169 | 0 | 5112679.7309 | 12174334.5845 | 7498.9421 | 0.010759 | 475206.5687 | 1131563.8899 | 9687.7287 | 23068.4604
1 | 1100 | 707 | 0.05 | 15 | 15 | 7 | 1e-11 | 5spot_SharedNeighbor | Water | Porous | Wet | R600a | MinimizeLCOE_Brownfield | IgnoreSilica | 2019 | 3.3466 | 0.26165 | 0.0041989 | 4 | 326200.1763 | 746642.9652 | 6650.0318 | 15221.3268 | 67.5794 | 0 | 82.3915 | 101402.229 | 5277.762 | 121563.7609 | 103806.9611 | 0 | 42252.9601 | 0 | 145978.4325 | 379805.9371 | 259225.3563 | 1159313.399 | 961560.8286 | 3357904.6176 | 3357904.6176 | 1478867.319 | 2224882.9169 | 0 | 5478778.8452 | 12540433.6988 | 10000 | 0.016796 | 326200.1763 | 746642.9652 | 6650.0318 | 15221.3268
1 | 1100 | 707 | 0.05 | 15 | 15 | 7 | 1.3335e-11 | 5spot_SharedNeighbor | Water | Porous | Wet | R600a | MinimizeLCOE_Brownfield | IgnoreSilica | 2019 | 4.3749 | 0.34657 | 0.0059466 | 4 | 241411.7829 | 538287.3147 | 4921.5057 | 10973.715 | 68.0197 | 0 | 77.7528 | 123875.2243 | 6482.3043 | 152158.5171 | 129127.3295 | 0 | 47762.4254 | 0 | 179168.2622 | 466159.0658 | 318163.141 | 1422896.2696 | 961560.8286 | 3357904.6176 | 3357904.6176 | 1478867.319 | 2224882.9169 | 0 | 5742361.7158 | 12804016.5694 | 13335.2143 | 0.023787 | 241411.7829 | 538287.3147 | 4921.5057 | 10973.715
1 | 1100 | 707 | 0.05 | 15 | 15 | 7 | 1.7783e-11 | 5spot_SharedNeighbor | Water | Porous | Wet | R600a | MinimizeLCOE_Brownfield | IgnoreSilica | 2019 | 5.6823 | 0.45451 | 0.0082527 | 4 | 183588.5803 | 397508.9715 | 3742.7015 | 8103.7581 | 68.3492 | 0 | 122.7827 | 150103.0435 | 7888.9597 | 188961.5293 | 161309.2484 | 0 | 53821.0252 | 0 | 219212.6844 | 570346.438 | 389273.1634 | 1740916.0918 | 961560.8286 | 3357904.6176 | 3357904.6176 | 1478867.319 | 2224882.9169 | 0 | 6060381.538 | 13122036.3916 | 17782.7941 | 0.033011 | 183588.5803 | 397508.9715 | 3742.7015 | 8103.7581
1 | 1100 | 707 | 0.05 | 15 | 15 | 7 | 2.3714e-11 | 5spot_SharedNeighbor | Water | Porous | Wet | R600a | MinimizeLCOE_Brownfield | IgnoreSilica | 2019 | 7.2707 | 0.58535 | 0.011223 | 4 | 143156.0097 | 300455.8285 | 2918.4289 | 6125.1985 | 68.5709 | 0 | 95.1108 | 179387.1861 | 9458.9336 | 231303.627 | 200350.9396 | 0 | 59854.2963 | 0 | 265338.4432 | 690356.2008 | 471182.2925 | 2107231.919 | 961560.8286 | 3357904.6176 | 3357904.6176 | 1478867.319 | 2224882.9169 | 0 | 6426697.3653 | 13488352.2188 | 23713.7371 | 0.044893 | 143156.0097 | 300455.8285 | 2918.4289 | 6125.1985
1 | 1100 | 707 | 0.05 | 15 | 15 | 7 | 3.1623e-11 | 5spot_SharedNeighbor | Water | Porous | Wet | R600a | MinimizeLCOE_Brownfield | IgnoreSilica | 2019 | 9.5144 | 0.77125 | 0.015296 | 4 | 113219.0082 | 228636.1984 | 2308.1226 | 4661.0582 | 68.8062 | 0 | 102.6537 | 217899.9403 | 11526.8414 | 288346.5935 | 255691.4255 | 0 | 68473.4954 | 0 | 328355.9355 | 854314.7891 | 583087.398 | 2607696.4187 | 961560.8286 | 3357904.6176 | 3357904.6176 | 1478867.319 | 2224882.9169 | 0 | 6927161.865 | 13988816.7185 | 31622.7766 | 0.061184 | 113219.0082 | 228636.1984 | 2308.1226 | 4661.0582
1 | 1100 | 707 | 0.05 | 15 | 15 | 7 | 4.217e-11 | 5spot_SharedNeighbor | Water | Porous | Wet | R600a | MinimizeLCOE_Brownfield | IgnoreSilica | 2019 | 11.6 | 0.94365 | 0.020158 | 4 | 91307.0934 | 178886.0768 | 1861.4186 | 3646.8346 | 68.9286 | 0 | 1170.709 | 251085.6247 | 13307.3091 | 338813.6387 | 307059.2375 | 0 | 72150.9309 | 0 | 383142.529 | 996858.2671 | 680376.2507 | 3042793.7877 | 961560.8286 | 3357904.6176 | 3357904.6176 | 1478867.319 | 2224882.9169 | 0 | 7362259.2339 | 14423914.0875 | 42169.6503 | 0.080632 | 91307.0934 | 178886.0768 | 1861.4186 | 3646.8346
1 | 1100 | 707 | 0.05 | 15 | 15 | 7 | 5.6234e-11 | 5spot_SharedNeighbor | Water | Porous | Wet | R600a | MinimizeLCOE_Brownfield | IgnoreSilica | 2019 | 15.405 | 1.2582 | 0.027192 | 4 | 74887.3084 | 139811.5737 | 1526.6791 | 2850.248 | 69.0666 | 0 | 79.8715 | 307262.1479 | 16320.169 | 426443.1524 | 400779.1707 | 0 | 84433.3876 | 0 | 481742.8308 | 1253396.0266 | 855468.5429 | 3825845.4279 | 961560.8286 | 3357904.6176 | 3357904.6176 | 1478867.319 | 2224882.9169 | 0 | 8145310.8741 | 15206965.7277 | 56234.1325 | 0.10877 | 74887.3084 | 139811.5737 | 1526.6791 | 2850.248
1 | 1100 | 707 | 0.05 | 15 | 15 | 7 | 7.4989e-11 | 5spot_SharedNeighbor | Water | Porous | Wet | R600a | MinimizeLCOE_Brownfield | IgnoreSilica | 2019 | 19.3707 | 1.5861 | 0.035407 | 4 | 62994.7318 | 112855.4561 | 1284.2328 | 2300.7111 | 69.1532 | 0 | 98.5978 | 361450.0415 | 19224.7773 | 513202.1037 | 498463.3623 | 0 | 93597.902 | 0 | 579515.8929 | 1507781.4782 | 1029091.8407 | 4602327.3985 | 961560.8286 | 3357904.6176 | 3357904.6176 | 1478867.319 | 2224882.9169 | 0 | 8921792.8448 | 15983447.6983 | 74989.4209 | 0.14163 | 62994.7318 | 112855.4561 | 1284.2328 | 2300.7111
1 | 1100 | 707 | 0.05 | 15 | 15 | 7 | 1e-10 | 5spot_SharedNeighbor | Water | Porous | Wet | R600a | MinimizeLCOE_Brownfield | IgnoreSilica | 2019 | 24.1112 | 1.9781 | 0.045783 | 4 | 53596.3455 | 92156.6716 | 1092.634 | 1878.7384 | 69.2198 | 0 | 110.3972 | 421993.039 | 22467.9572 | 612340.6574 | 615238.1254 | 0 | 102363.0457 | 0 | 692017.1016 | 1800486.5462 | 1228869.0641 | 5495775.5367 | 961560.8286 | 3357904.6176 | 3357904.6176 | 1478867.319 | 2224882.9169 | 0 | 9815240.9829 | 16876895.8365 | 100000 | 0.18313 | 53596.3455 | 92156.6716 | 1092.634 | 1878.7384
1 | 1100 | 707 | 0.05 | 15 | 15 | 7 | 1.3335e-10 | 5spot_SharedNeighbor | Water | Porous | Wet | R600a | MinimizeLCOE_Brownfield | IgnoreSilica | 2019 | 29.6756 | 2.4382 | 0.058402 | 4 | 46356.2853 | 76584.7419 | 945.0356 | 1561.2836 | 69.2713 | 0 | 100.2943 | 488655.224 | 26036.25 | 723828.1501 | 752311.7043 | 0 | 110967.3441 | 0 | 819701.4823 | 2132695.113 | 1455608.2371 | 6509803.5049 | 961560.8286 | 3357904.6176 | 3357904.6176 | 1478867.319 | 2224882.9169 | 0 | 10829268.9511 | 17890923.8047 | 133352.1432 | 0.23361 | 46356.2853 | 76584.7419 | 945.0356 | 1561.2836
1 | 1100 | 707 | 0.05 | 15 | 15 | 7 | 1.7783e-10 | 5spot_SharedNeighbor | Water | Porous | Wet | R600a | MinimizeLCOE_Brownfield | IgnoreSilica | 2019 | 35.9406 | 2.9563 | 0.073214 | 4 | 40755.943 | 64869.1556 | 830.865 | 1322.4455 | 69.3107 | 0 | 117.5699 | 559377.0726 | 29818.7064 | 844434.8624 | 906655.3138 | 0 | 118693.3055 | 0 | 959001.9117 | 2495126.2558 | 1702974.9393 | 7616082.3675 | 961560.8286 | 3357904.6176 | 3357904.6176 | 1478867.319 | 2224882.9169 | 0 | 11935547.8137 | 18997202.6673 | 177827.941 | 0.29285 | 40755.943 | 64869.1556 | 830.865 | 1322.4455
1 | 1100 | 707 | 0.05 | 15 | 15 | 7 | 2.3714e-10 | 5spot_SharedNeighbor | Water | Porous | Wet | R600a | MinimizeLCOE_Brownfield | IgnoreSilica | 2019 | 42.6808 | 3.5137 | 0.089863 | 4 | 36421.5126 | 56067.0514 | 742.5018 | 1143.0027 | 69.3402 | 0 | 129.5199 | 631458.069 | 33670.4333 | 969545.2665 | 1072702.0864 | 0 | 124929.9844 | 0 | 1104599.2774 | 2873940.7354 | 1961523.6055 | 8772369.458 | 961560.8286 | 3357904.6176 | 3357904.6176 | 1478867.319 | 2224882.9169 | 0 | 13091834.9042 | 20153489.7578 | 237137.3706 | 0.35945 | 36421.5126 | 56067.0514 | 742.5018 | 1143.0027
1 | 1100 | 707 | 0.05 | 15 | 15 | 7 | 3.1623e-10 | 5spot_SharedNeighbor | Water | Porous | Wet | R600a | MinimizeLCOE_Brownfield | IgnoreSilica | 2019 | 49.5675 | 4.0831 | 0.10765 | 4 | 33077.1242 | 49476.9881 | 674.3219 | 1008.6553 | 69.3605 | 0 | 143.6024 | 701645.1176 | 37417.3797 | 1093290.5918 | 1242326.493 | 0 | 129219.8087 | 0 | 1249520.7624 | 3250996.7117 | 2218872.0571 | 9923288.9219 | 961560.8286 | 3357904.6176 | 3357904.6176 | 1478867.319 | 2224882.9169 | 0 | 14242754.3681 | 21304409.2217 | 316227.766 | 0.43059 | 33077.1242 | 49476.9881 | 674.3219 | 1008.6553
1 | 1100 | 707 | 0.05 | 15 | 15 | 7 | 4.217e-10 | 5spot_SharedNeighbor | Water | Porous | Wet | R600a | MinimizeLCOE_Brownfield | IgnoreSilica | 2019 | 56.1593 | 4.6276 | 0.12551 | 4 | 30511.2506 | 44576.8576 | 622.0131 | 908.7595 | 69.3719 | 0 | 122.136 | 766073.5198 | 40853.3729 | 1208442.7225 | 1404609.57 | 0 | 131148.9974 | 0 | 1384939.9912 | 3603329.7669 | 2459346.6069 | 10998744.5476 | 961560.8286 | 3357904.6176 | 3357904.6176 | 1478867.319 | 2224882.9169 | 0 | 15318209.9938 | 22379864.8474 | 421696.5034 | 0.50205 | 30511.2506 | 44576.8576 | 622.0131 | 908.7595
1 | 1100 | 707 | 0.05 | 15 | 15 | 7 | 5.6234e-10 | 5spot_SharedNeighbor | Water | Porous | Wet | R600a | MinimizeLCOE_Brownfield | IgnoreSilica | 2019 | 62.1427 | 5.1212 | 0.14248 | 4 | 28555.2142 | 40946.1444 | 582.1367 | 834.7425 | 69.3758 | 0 | 1209.9034 | 822517.0623 | 43860.3173 | 1310502.7828 | 1551797.665 | 0 | 130966.7596 | 0 | 1505261.389 | 3916381.3626 | 2673010.7536 | 11954298.0924 | 961560.8286 | 3357904.6176 | 3357904.6176 | 1478867.319 | 2224882.9169 | 0 | 16273763.5386 | 23335418.3922 | 562341.3252 | 0.56991 | 28555.2142 | 40946.1444 | 582.1367 | 834.7425
1 | 1100 | 707 | 0.05 | 15 | 15 | 7 | 7.4989e-10 | 5spot_SharedNeighbor | Water | Porous | Wet | R600a | MinimizeLCOE_Brownfield | IgnoreSilica | 2019 | 67.3165 | 5.5473 | 0.15777 | 4 | 27072.3104 | 38262.2532 | 551.9057 | 780.0278 | 69.374 | 0 | 144.9749 | 869909.2641 | 46382.4159 | 1397030.7527 | 1678940.0661 | 0 | 129163.0299 | 0 | 1607355.9562 | 4182010.484 | 2854308.087 | 12765100.0559 | 961560.8286 | 3357904.6176 | 3357904.6176 | 1478867.319 | 2224882.9169 | 0 | 17084565.5022 | 24146220.3557 | 749894.2093 | 0.63107 | 27072.3104 | 38262.2532 | 551.9057 | 780.0278
1 | 1100 | 707 | 0.05 | 15 | 15 | 7 | 1e-09 | 5spot_SharedNeighbor | Water | Porous | Wet | R600a | MinimizeLCOE_Brownfield | IgnoreSilica | 2019 | 71.6233 | 5.9013 | 0.17097 | 4 | 25952.6626 | 36278.4858 | 529.0801 | 739.586 | 69.3689 | 0 | 151.7668 | 908432.6059 | 48430.549 | 1467923.3208 | 1784662.0116 | 0 | 126366.6619 | 0 | 1690967.9082 | 4399551.632 | 3002784.3906 | 13429119.08 | 961560.8286 | 3357904.6176 | 3357904.6176 | 1478867.319 | 2224882.9169 | 0 | 17748584.5263 | 24810239.3798 | 1000000 | 0.68388 | 25952.6626 | 36278.4858 | 529.0801 | 739.586
1 | 1100 | 707 | 0.05 | 15 | 15 | 7 | 1.3335e-09 | 5spot_SharedNeighbor | Water | Porous | Wet | R600a | MinimizeLCOE_Brownfield | IgnoreSilica | 2019 | 75.1239 | 6.1886 | 0.18201 | 4 | 25109.5579 | 34808.9178 | 511.8923 | 709.6269 | 69.3625 | 0 | 158.7887 | 939158.6295 | 50062.7419 | 1524824.8264 | 1870505.545 | 0 | 123197.0018 | 0 | 1758022.0104 | 4574012.6511 | 3121857.6209 | 13961641.0268 | 961560.8286 | 3357904.6176 | 3357904.6176 | 1478867.319 | 2224882.9169 | 0 | 18281106.4731 | 25342761.3266 | 1333521.4322 | 0.72805 | 25109.5579 | 34808.9178 | 511.8923 | 709.6269
1 | 1100 | 707 | 0.05 | 15 | 15 | 7 | 1.7783e-09 | 5spot_SharedNeighbor | Water | Porous | Wet | R600a | MinimizeLCOE_Brownfield | IgnoreSilica | 2019 | 77.9038 | 6.4164 | 0.191 | 4 | 24475.747 | 33718.8579 | 498.9712 | 687.4045 | 69.3558 | 0 | 136.6808 | 963199.877 | 51338.9193 | 1569568.7576 | 1938613.0386 | 0 | 120034.0293 | 0 | 1810674.3025 | 4711003.1148 | 3215356.4273 | 14379788.4665 | 961560.8286 | 3357904.6176 | 3357904.6176 | 1478867.319 | 2224882.9169 | 0 | 18699253.9127 | 25760908.7663 | 1778279.41 | 0.76399 | 24475.747 | 33718.8579 | 498.9712 | 687.4045
1 | 1100 | 707 | 0.05 | 15 | 15 | 7 | 2.3714e-09 | 5spot_SharedNeighbor | Water | Porous | Wet | R600a | MinimizeLCOE_Brownfield | IgnoreSilica | 2019 | 80.0808 | 6.5945 | 0.19817 | 4 | 23999.7443 | 32908.4999 | 489.2672 | 670.8843 | 69.3497 | 0 | 164.3179 | 981811.5226 | 52326.3004 | 1604341.7155 | 1991905.973 | 0 | 117137.0394 | 0 | 1851533.7949 | 4817311.1324 | 3287913.8337 | 14704281.3119 | 961560.8286 | 3357904.6176 | 3357904.6176 | 1478867.319 | 2224882.9169 | 0 | 19023746.7582 | 26085401.6117 | 2371373.7057 | 0.79266 | 23999.7443 | 32908.4999 | 489.2672 | 670.8843
1 | 1100 | 707 | 0.05 | 15 | 15 | 7 | 3.1623e-09 | 5spot_SharedNeighbor | Water | Porous | Wet | R600a | MinimizeLCOE_Brownfield | IgnoreSilica | 2019 | 81.7741 | 6.7329 | 0.20381 | 4 | 23642.4637 | 32304.4622 | 481.9836 | 658.5702 | 69.3444 | 0 | 142.6601 | 996160.3544 | 53087.1751 | 1631230.4939 | 2033330.9947 | 0 | 114644.6023 | 0 | 1883096.9119 | 4899431.8885 | 3343962.9372 | 14954945.3579 | 961560.8286 | 3357904.6176 | 3357904.6176 | 1478867.319 | 2224882.9169 | 0 | 19274410.8041 | 26336065.6577 | 3162277.6602 | 0.81525 | 23642.4637 | 32304.4622 | 481.9836 | 658.5702
1 | 1100 | 707 | 0.05 | 15 | 15 | 7 | 4.217e-09 | 5spot_SharedNeighbor | Water | Porous | Wet | R600a | MinimizeLCOE_Brownfield | IgnoreSilica | 2019 | 83.0628 | 6.8382 | 0.20818 | 4 | 23374.3842 | 31854.7755 | 476.5184 | 649.4027 | 69.34 | 0 | 164.6539 | 1007007.702 | 53662.1653 | 1651604.2154 | 2064843.0067 | 0 | 112529.4471 | 0 | 1906962.1493 | 4961524.3407 | 3386342.3116 | 15144475.3382 | 961560.8286 | 3357904.6176 | 3357904.6176 | 1478867.319 | 2224882.9169 | 0 | 19463940.7844 | 26525595.638 | 4216965.0343 | 0.8327 | 23374.3842 | 31854.7755 | 476.5184 | 649.4027
1 | 1100 | 707 | 0.05 | 15 | 15 | 7 | 5.6234e-09 | 5spot_SharedNeighbor | Water | Porous | Wet | R600a | MinimizeLCOE_Brownfield | IgnoreSilica | 2019 | 84.0445 | 6.9183 | 0.21153 | 4 | 23173.2754 | 31519.089 | 472.4186 | 642.5593 | 69.3365 | 0 | 149.3278 | 1015228.4164 | 54097.8008 | 1667071.2697 | 2088836.9428 | 0 | 110806.4277 | 0 | 1925055.9343 | 5008600.6579 | 3418472.8655 | 15288170.315 | 961560.8286 | 3357904.6176 | 3357904.6176 | 1478867.319 | 2224882.9169 | 0 | 19607635.7612 | 26669290.6148 | 5623413.2519 | 0.84613 | 23173.2754 | 31519.089 | 472.4186 | 642.5593
1 | 1100 | 707 | 0.05 | 15 | 15 | 7 | 7.4989e-09 | 5spot_SharedNeighbor | Water | Porous | Wet | R600a | MinimizeLCOE_Brownfield | IgnoreSilica | 2019 | 84.7903 | 6.9791 | 0.2141 | 4 | 23022.4255 | 31268.1577 | 469.3433 | 637.4437 | 69.3338 | 0 | 1232.468 | 1021450.3834 | 54427.4459 | 1678793.0891 | 2107061.6061 | 0 | 109435.196 | 0 | 1938755.411 | 5044243.886 | 3442800.1011 | 15396967.1187 | 961560.8286 | 3357904.6176 | 3357904.6176 | 1478867.319 | 2224882.9169 | 0 | 19716432.5649 | 26778087.4185 | 7498942.0933 | 0.8564 | 23022.4255 | 31268.1577 | 469.3433 | 637.4437
1 | 1100 | 707 | 0.05 | 15 | 15 | 7 | 1e-08 | 5spot_SharedNeighbor | Water | Porous | Wet | R600a | MinimizeLCOE_Brownfield | IgnoreSilica | 2019 | 85.348 | 7.0246 | 0.21604 | 4 | 22909.2832 | 31080.9096 | 467.0367 | 633.6264 | 69.3316 | 0 | 157.1487 | 1026089.1251 | 54673.1697 | 1687540.8287 | 2120685.0666 | 0 | 108340.7634 | 0 | 1948958.2918 | 5070789.689 | 3460918.1571 | 15477995.0914 | 961560.8286 | 3357904.6176 | 3357904.6176 | 1478867.319 | 2224882.9169 | 0 | 19797460.5376 | 26859115.3912 | 10000000 | 0.86417 | 22909.2832 | 31080.9096 | 467.0367 | 633.6264
1 | 1200 | 707 | 0.05 | 15 | 15 | 7 | 1e-13 | 5spot_SharedNeighbor | Water | Porous | Wet | R600a | MinimizeLCOE_Brownfield | IgnoreSilica | 2019 | 0 | 0 | 0 | 0 |  |  |  |  | 15 |  | 18.9943 | [19 empty] | 100 | 0
1 | 1200 | 707 | 0.05 | 15 | 15 | 7 | 1.3335e-13 | 5spot_SharedNeighbor | Water | Porous | Wet | R600a | MinimizeLCOE_Brownfield | IgnoreSilica | 2019 | 0 | 0 | 0 | 0 |  |  |  |  | 15 |  | 22.7585 | [19 empty] | 133.3521 | 0
1 | 1200 | 707 | 0.05 | 15 | 15 | 7 | 1.7783e-13 | 5spot_SharedNeighbor | Water | Porous | Wet | R600a | MinimizeLCOE_Brownfield | IgnoreSilica | 2019 | 0 | 0 | 0 | 0 |  |  |  |  | 15 |  | 24.8749 | [19 empty] | 177.8279 | 0
1 | 1200 | 707 | 0.05 | 15 | 15 | 7 | 2.3714e-13 | 5spot_SharedNeighbor | Water | Porous | Wet | R600a | MinimizeLCOE_Brownfield | IgnoreSilica | 2019 | 0 | 0 | 0 | 0 |  |  |  |  | 15 |  | 24.2438 | [19 empty] | 237.1374 | 0
1 | 1200 | 707 | 0.05 | 15 | 15 | 7 | 3.1623e-13 | 5spot_SharedNeighbor | Water | Porous | Wet | R600a | MinimizeLCOE_Brownfield | IgnoreSilica | 2019 | 0 | 0 | 0 | 0 |  |  |  |  | 15 |  | 23.7948 | [19 empty] | 316.2278 | 0
1 | 1200 | 707 | 0.05 | 15 | 15 | 7 | 4.217e-13 | 5spot_SharedNeighbor | Water | Porous | Wet | R600a | MinimizeLCOE_Brownfield | IgnoreSilica | 2019 | 0 | 0 | 0 | 0 |  |  |  |  | 15 |  | 23.5584 | [19 empty] | 421.6965 | 0
1 | 1200 | 707 | 0.05 | 15 | 15 | 7 | 5.6234e-13 | 5spot_SharedNeighbor | Water | Porous | Wet | R600a | MinimizeLCOE_Brownfield | IgnoreSilica | 2019 | 0 | 0 | 0 | 0 |  |  |  |  | 15 |  | 26.4471 | [19 empty] | 562.3413 | 0
1 | 1200 | 707 | 0.05 | 15 | 15 | 7 | 7.4989e-13 | 5spot_SharedNeighbor | Water | Porous | Wet | R600a | MinimizeLCOE_Brownfield | IgnoreSilica | 2019 | 0 | 0 | 0 | 0 |  |  |  |  | 15 |  | 1083.9495 | [19 empty] | 749.8942 | 0
1 | 1200 | 707 | 0.05 | 15 | 15 | 7 | 1e-12 | 5spot_SharedNeighbor | Water | Porous | Wet | R600a | MinimizeLCOE_Brownfield | IgnoreSilica | 2019 | 0 | 0 | 0 | 0 |  |  |  |  | 15 |  | 28.0836 | [19 empty] | 1000 | 0
1 | 1200 | 707 | 0.05 | 15 | 15 | 7 | 1.3335e-12 | 5spot_SharedNeighbor | Water | Porous | Wet | R600a | MinimizeLCOE_Brownfield | IgnoreSilica | 2019 | 0.55509 | 0.03672 | 0.00010164 | 4 | 12110165.9254 | 30410801.0102 | 246882.1126 | 619965.3122 | 62.3641 | 0 | 67.1613 | 24399.4561 | 1195.7193 | 25385.4742 | 36037.6487 | 0 | 20680.1856 | 0 | 42002.4087 | 109281.6516 | 74586.9727 | 333569.517 | 961560.8286 | 3628490.1274 | 3628490.1274 | 1478867.319 | 2333117.1208 | 0 | 4923620.473 | 12364095.0403 | 1333.5214 | 0.00040657 | 12110165.9254 | 30410801.0102 | 246882.1126 | 619965.3122
1 | 1200 | 707 | 0.05 | 15 | 15 | 7 | 1.7783e-12 | 5spot_SharedNeighbor | Water | Porous | Wet | R600a | MinimizeLCOE_Brownfield | IgnoreSilica | 2019 | 0.81087 | 0.060012 | 0.00044743 | 4 | 2812306.4615 | 6969663.0718 | 57332.6711 | 142086.0089 | 65.7706 | 0 | 77.8892 | 35947.725 | 1814.0217 | 37491.3506 | 42775.028 | 0 | 25056.7257 | 0 | 55803.0919 | 145188.1983 | 99093.9286 | 443170.0698 | 961560.8286 | 3628490.1274 | 3628490.1274 | 1478867.319 | 2333117.1208 | 0 | 5033221.0258 | 12473695.5931 | 1778.2794 | 0.0017897 | 2812306.4615 | 6969663.0718 | 57332.6711 | 142086.0089
1 | 1200 | 707 | 0.05 | 15 | 15 | 7 | 2.3714e-12 | 5spot_SharedNeighbor | Water | Porous | Wet | R600a | MinimizeLCOE_Brownfield | IgnoreSilica | 2019 | 1.1263 | 0.089192 | 0.00097136 | 4 | 1327264.7242 | 3242234.4765 | 27058.0867 | 66097.3352 | 68.0076 | 0 | 172.5965 | 48691.2559 | 2506.1072 | 51372.4211 | 51116.3786 | 0 | 29359.4926 | 0 | 71387.8056 | 185736.4265 | 126768.9276 | 566938.8151 | 961560.8286 | 3628490.1274 | 3628490.1274 | 1478867.319 | 2333117.1208 | 0 | 5156989.7711 | 12597464.3384 | 2371.3737 | 0.0038854 | 1327264.7242 | 3242234.4765 | 27058.0867 | 66097.3352
1 | 1200 | 707 | 0.05 | 15 | 15 | 7 | 3.1623e-12 | 5spot_SharedNeighbor | Water | Porous | Wet | R600a | MinimizeLCOE_Brownfield | IgnoreSilica | 2019 | 1.5153 | 0.12553 | 0.0017144 | 4 | 772643.3926 | 1857664.4055 | 15751.3806 | 37871.0016 | 69.5579 | 0 | 251.1655 | 62878.876 | 3282.2569 | 67433.3243 | 61445.3853 | 0 | 33650.0195 | 0 | 89189.0461 | 232051.6029 | 158379.9871 | 708310.4981 | 961560.8286 | 3628490.1274 | 3628490.1274 | 1478867.319 | 2333117.1208 | 0 | 5298361.4541 | 12738836.0214 | 3162.2777 | 0.0068574 | 772643.3926 | 1857664.4055 | 15751.3806 | 37871.0016
1 | 1200 | 707 | 0.05 | 15 | 15 | 7 | 4.217e-12 | 5spot_SharedNeighbor | Water | Porous | Wet | R600a | MinimizeLCOE_Brownfield | IgnoreSilica | 2019 | 2.0209 | 0.17304 | 0.0027375 | 4 | 499600.3479 | 1179108.1421 | 10185.0289 | 24037.7143 | 70.7198 | 0 | 345.9263 | 79615.1106 | 4201.6119 | 87084.688 | 74903.2282 | 0 | 38470.7667 | 0 | 110867.4081 | 288454.2539 | 196875.9554 | 880473.0229 | 961560.8286 | 3628490.1274 | 3628490.1274 | 1478867.319 | 2333117.1208 | 0 | 5470523.9789 | 12910998.5462 | 4216.965 | 0.01095 | 499600.3479 | 1179108.1421 | 10185.0289 | 24037.7143
1 | 1200 | 707 | 0.05 | 15 | 15 | 7 | 5.6234e-12 | 5spot_SharedNeighbor | Water | Porous | Wet | R600a | MinimizeLCOE_Brownfield | IgnoreSilica | 2019 | 2.6887 | 0.236 | 0.0041262 | 4 | 344416.5249 | 795222.4607 | 7021.3967 | 16211.6855 | 71.6062 | 0 | 85.4995 | 99714.4262 | 5308.3489 | 111535.8654 | 92701.8211 | 0 | 44112.1686 | 0 | 137815.3258 | 358567.2079 | 244729.4872 | 1094484.651 | 961560.8286 | 3628490.1274 | 3628490.1274 | 1478867.319 | 2333117.1208 | 0 | 5684535.6071 | 13125010.1743 | 5623.4133 | 0.016505 | 344416.5249 | 795222.4607 | 7021.3967 | 16211.6855
1 | 1200 | 707 | 0.05 | 15 | 15 | 7 | 7.4989e-12 | 5spot_SharedNeighbor | Water | Porous | Wet | R600a | MinimizeLCOE_Brownfield | IgnoreSilica | 2019 | 3.5272 | 0.31518 | 0.0059826 | 4 | 248107.499 | 559029.6412 | 5058.007 | 11396.5754 | 72.2558 | 0 | 82.3172 | 122749.8681 | 6578.5862 | 140504.4126 | 115064.097 | 0 | 50084.3496 | 0 | 169642.7123 | 441375.5389 | 301247.8746 | 1347247.4393 | 961560.8286 | 3628490.1274 | 3628490.1274 | 1478867.319 | 2333117.1208 | 0 | 5937298.3954 | 13377772.9627 | 7498.9421 | 0.02393 | 248107.499 | 559029.6412 | 5058.007 | 11396.5754
1 | 1200 | 707 | 0.05 | 15 | 15 | 7 | 1e-11 | 5spot_SharedNeighbor | Water | Porous | Wet | R600a | MinimizeLCOE_Brownfield | IgnoreSilica | 2019 | 4.5964 | 0.41621 | 0.0084479 | 4 | 184729.1152 | 404917.2973 | 3765.9529 | 8254.7868 | 72.7463 | 0 | 1185.6256 | 149678.2784 | 8064.6942 | 175433.4684 | 143584.9631 | 0 | 56682.4409 | 0 | 208043.0995 | 541285.4694 | 369438.4552 | 1652210.8689 | 961560.8286 | 3628490.1274 | 3628490.1274 | 1478867.319 | 2333117.1208 | 0 | 6242261.8249 | 13682736.3922 | 10000 | 0.033791 | 184729.1152 | 404917.2973 | 3765.9529 | 8254.7868
1 | 1200 | 707 | 0.05 | 15 | 15 | 7 | 1.3335e-11 | 5spot_SharedNeighbor | Water | Porous | Wet | R600a | MinimizeLCOE_Brownfield | IgnoreSilica | 2019 | 5.9406 | 0.54321 | 0.011684 | 4 | 141337.0675 | 300535.4075 | 2881.3473 | 6126.8208 | 73.1105 | 0 | 131.9791 | 180789.9214 | 9781.7606 | 217018.4301 | 179406.459 | 0 | 63786.07 | 0 | 253805.2301 | 660349.146 | 450701.861 | 2015638.8782 | 961560.8286 | 3628490.1274 | 3628490.1274 | 1478867.319 | 2333117.1208 | 0 | 6605689.8343 | 14046164.4015 | 13335.2143 | 0.046737 | 141337.0675 | 300535.4075 | 2881.3473 | 6126.8208
1 | 1200 | 707 | 0.05 | 15 | 15 | 7 | 1.7783e-11 | 5spot_SharedNeighbor | Water | Porous | Wet | R600a | MinimizeLCOE_Brownfield | IgnoreSilica | 2019 | 7.5756 | 0.69713 | 0.015829 | 4 | 110937.4322 | 228450.3418 | 2261.6096 | 4657.2692 | 73.3509 | 0 | 110.8864 | 215552.5326 | 11698.1927 | 264900.8755 | 222832.5355 | 0 | 70902.1599 | 0 | 306495.6555 | 797438.8248 | 544268.3836 | 2434089.1601 | 961560.8286 | 3628490.1274 | 3628490.1274 | 1478867.319 | 2333117.1208 | 0 | 7024140.1161 | 14464614.6834 | 17782.7941 | 0.063316 | 110937.4322 | 228450.3418 | 2261.6096 | 4657.2692
1 | 1200 | 707 | 0.05 | 15 | 15 | 7 | 2.3714e-11 | 5spot_SharedNeighbor | Water | Porous | Wet | R600a | MinimizeLCOE_Brownfield | IgnoreSilica | 2019 | 9.9165 | 0.91929 | 0.021571 | 4 | 88142.1014 | 174374.0908 | 1796.896 | 3554.8517 | 73.6301 | 0 | 117.9477 | 262079.792 | 14268.1721 | 330439.8786 | 285281.0046 | 0 | 81450.5516 | 0 | 379672.5655 | 987830.134 | 674214.3643 | 3015236.4626 | 961560.8286 | 3628490.1274 | 3628490.1274 | 1478867.319 | 2333117.1208 | 0 | 7605287.4187 | 15045761.9859 | 23713.7371 | 0.086284 | 88142.1014 | 174374.0908 | 1796.896 | 3554.8517
1 | 1200 | 707 | 0.05 | 15 | 15 | 7 | 3.1623e-11 | 5spot_SharedNeighbor | Water | Porous | Wet | R600a | MinimizeLCOE_Brownfield | IgnoreSilica | 2019 | 12.6498 | 1.1778 | 0.028788 | 4 | 71625.0904 | 136238.8387 | 1460.1743 | 2777.413 | 73.7971 | 0 | 84.3588 | 311994.476 | 17021.229 | 402841.4145 | 358061.9355 | 0 | 91063.1875 | 0 | 460583.0746 | 1198342.6815 | 817893.5036 | 3657801.5022 | 961560.8286 | 3628490.1274 | 3628490.1274 | 1478867.319 | 2333117.1208 | 0 | 8247852.4582 | 15688327.0255 | 31622.7766 | 0.11515 | 71625.0904 | 136238.8387 | 1460.1743 | 2777.413
1 | 1200 | 707 | 0.05 | 15 | 15 | 7 | 4.217e-11 | 5spot_SharedNeighbor | Water | Porous | Wet | R600a | MinimizeLCOE_Brownfield | IgnoreSilica | 2019 | 16.0332 | 1.4979 | 0.038041 | 4 | 59216.6081 | 108114.2346 | 1207.2107 | 2204.0549 | 73.9256 | 0 | 125.4652 | 369412.1807 | 20186.184 | 488209.5643 | 448158.6348 | 0 | 101299.3604 | 0 | 556633.7104 | 1448246.7333 | 988458.154 | 4420604.5219 | 961560.8286 | 3628490.1274 | 3628490.1274 | 1478867.319 | 2333117.1208 | 0 | 9010655.4779 | 16451130.0452 | 42169.6503 | 0.15216 | 59216.6081 | 108114.2346 | 1207.2107 | 2204.0549
1 | 1200 | 707 | 0.05 | 15 | 15 | 7 | 5.6234e-11 | 5spot_SharedNeighbor | Water | Porous | Wet | R600a | MinimizeLCOE_Brownfield | IgnoreSilica | 2019 | 20.1749 | 1.8897 | 0.049767 | 4 | 49773.5069 | 87149.9691 | 1014.7003 | 1776.67 | 74.0247 | 0 | 104.7045 | 434904.3526 | 23793.5601 | 587901.8085 | 558475.652 | 0 | 112021.395 | 0 | 669667.7396 | 1742338.0906 | 1189181.5483 | 5318284.1465 | 961560.8286 | 3628490.1274 | 3628490.1274 | 1478867.319 | 2333117.1208 | 0 | 9908335.1025 | 17348809.6698 | 56234.1325 | 0.19907 | 49773.5069 | 87149.9691 | 1014.7003 | 1776.67
1 | 1200 | 707 | 0.05 | 15 | 15 | 7 | 7.4989e-11 | 5spot_SharedNeighbor | Water | Porous | Wet | R600a | MinimizeLCOE_Brownfield | IgnoreSilica | 2019 | 25.1512 | 2.3606 | 0.06438 | 4 | 42512.1227 | 71404.8945 | 866.6671 | 1455.6854 | 74.1012 | 0 | 121.1445 | 508458.3239 | 27841.6225 | 702387.525 | 691107.4747 | 0 | 122888.9601 | 0 | 800546.7234 | 2082858.3597 | 1421593.629 | 6357682.6184 | 961560.8286 | 3628490.1274 | 3628490.1274 | 1478867.319 | 2333117.1208 | 0 | 10947733.5744 | 18388208.1417 | 74989.4209 | 0.25752 | 42512.1227 | 71404.8945 | 866.6671 | 1455.6854
1 | 1200 | 707 | 0.05 | 15 | 15 | 7 | 1e-10 | 5spot_SharedNeighbor | Water | Porous | Wet | R600a | MinimizeLCOE_Brownfield | IgnoreSilica | 2019 | 30.9862 | 2.9128 | 0.082172 | 4 | 36887.9562 | 59524.9125 | 752.0109 | 1213.4959 | 74.1602 | 0 | 98.5408 | 589345.7592 | 32288.9293 | 830964.2415 | 846630.336 | 0 | 133423.6173 | 0 | 948734.6245 | 2468412.8807 | 1684742.5119 | 7534542.9004 | 961560.8286 | 3628490.1274 | 3628490.1274 | 1478867.319 | 2333117.1208 | 0 | 12124593.8564 | 19565068.4237 | 100000 | 0.32869 | 36887.9562 | 59524.9125 | 752.0109 | 1213.4959
1 | 1200 | 707 | 0.05 | 15 | 15 | 7 | 1.3335e-10 | 5spot_SharedNeighbor | Water | Porous | Wet | R600a | MinimizeLCOE_Brownfield | IgnoreSilica | 2019 | 37.0271 | 3.4845 | 0.10264 | 4 | 32384.8647 | 50507.51 | 660.2093 | 1029.6639 | 74.2021 | 0 | 1192.2608 | 668419.8367 | 36632.1903 | 959030.7489 | 1007651.8883 | 0 | 139127.4675 | 0 | 1096236.2313 | 2852181.805 | 1946672.6884 | 8705952.8563 | 961560.8286 | 3628490.1274 | 3628490.1274 | 1478867.319 | 2333117.1208 | 0 | 13296003.8124 | 20736478.3797 | 133352.1432 | 0.41056 | 32384.8647 | 50507.51 | 660.2093 | 1029.6639
1 | 1200 | 707 | 0.05 | 15 | 15 | 7 | 1.7783e-10 | 5spot_SharedNeighbor | Water | Porous | Wet | R600a | MinimizeLCOE_Brownfield | IgnoreSilica | 2019 | 44.854 | 4.2252 | 0.12706 | 4 | 29102.5889 | 43742.442 | 593.2956 | 891.7488 | 74.2391 | 0 | 139.9577 | 765366.5559 | 41951.2098 | 1118877.2594 | 1216266.5342 | 0 | 151063.1155 | 0 | 1284474.6232 | 3341939.4875 | 2280942.3702 | 10200881.1558 | 961560.8286 | 3628490.1274 | 3628490.1274 | 1478867.319 | 2333117.1208 | 0 | 14790932.1118 | 22231406.6791 | 177827.941 | 0.50823 | 29102.5889 | 43742.442 | 593.2956 | 891.7488
1 | 1200 | 707 | 0.05 | 15 | 15 | 7 | 2.3714e-10 | 5spot_SharedNeighbor | Water | Porous | Wet | R600a | MinimizeLCOE_Brownfield | IgnoreSilica | 2019 | 52.3083 | 4.9303 | 0.15276 | 4 | 26455.6387 | 38632.7208 | 539.334 | 787.5803 | 74.2612 | 0 | 144.3196 | 853040.6125 | 46755.4063 | 1265878.8301 | 1414888.9021 | 0 | 156601.0402 | 0 | 1457494.2686 | 3792101.1136 | 2588186.9299 | 11574947.1033 | 961560.8286 | 3628490.1274 | 3628490.1274 | 1478867.319 | 2333117.1208 | 0 | 16164998.0594 | 23605472.6267 | 237137.3706 | 0.61102 | 26455.6387 | 38632.7208 | 539.334 | 787.5803
1 | 1200 | 707 | 0.05 | 15 | 15 | 7 | 3.1623e-10 | 5spot_SharedNeighbor | Water | Porous | Wet | R600a | MinimizeLCOE_Brownfield | IgnoreSilica | 2019 | 59.5286 | 5.6123 | 0.17882 | 4 | 24412.8427 | 34814.9531 | 497.6888 | 709.7499 | 74.2716 | 0 | 162.8354 | 934335.2059 | 51204.0797 | 1404129.8627 | 1607129.3485 | 0 | 159171.0671 | 0 | 1620828.1299 | 4217062.3165 | 2878231.683 | 12872091.6933 | 961560.8286 | 3628490.1274 | 3628490.1274 | 1478867.319 | 2333117.1208 | 0 | 17462142.6493 | 24902617.2166 | 316227.766 | 0.71529 | 24412.8427 | 34814.9531 | 497.6888 | 709.7499
1 | 1200 | 707 | 0.05 | 15 | 15 | 7 | 4.217e-10 | 5spot_SharedNeighbor | Water | Porous | Wet | R600a | MinimizeLCOE_Brownfield | IgnoreSilica | 2019 | 66.1445 | 6.2361 | 0.20378 | 4 | 22847.4217 | 31975.5055 | 465.7756 | 651.8639 | 74.2718 | 0 | 168.833 | 1006081.1866 | 55124.6551 | 1527649.6608 | 1783073.3974 | 0 | 158961.4966 | 0 | 1767047.2546 | 4597494.4853 | 3137884.4553 | 14033316.5918 | 961560.8286 | 3628490.1274 | 3628490.1274 | 1478867.319 | 2333117.1208 | 0 | 18623367.5478 | 26063842.1151 | 421696.5034 | 0.81512 | 22847.4217 | 31975.5055 | 465.7756 | 651.8639
1 | 1200 | 707 | 0.05 | 15 | 15 | 7 | 5.6234e-10 | 5spot_SharedNeighbor | Water | Porous | Wet | R600a | MinimizeLCOE_Brownfield | IgnoreSilica | 2019 | 71.923 | 6.7797 | 0.22647 | 4 | 21655.3575 | 29869.0164 | 441.4738 | 608.9203 | 74.2647 | 0 | 175.1695 | 1066802.9004 | 58438.1146 | 1633281.5968 | 1936527.0651 | 0 | 156603.9939 | 0 | 1892144.9316 | 4922972.9798 | 3360030.2157 | 15026801.7978 | 961560.8286 | 3628490.1274 | 3628490.1274 | 1478867.319 | 2333117.1208 | 0 | 19616852.7538 | 27057327.3211 | 562341.3252 | 0.90587 | 21655.3575 | 29869.0164 | 441.4738 | 608.9203
1 | 1200 | 707 | 0.05 | 15 | 15 | 7 | 7.4989e-10 | 5spot_SharedNeighbor | Water | Porous | Wet | R600a | MinimizeLCOE_Brownfield | IgnoreSilica | 2019 | 76.7707 | 7.2345 | 0.24619 | 4 | 20751.9705 | 28307.7248 | 423.057 | 577.0913 | 74.2536 | 0 | 166.8586 | 1116446.385 | 61143.4856 | 1720385.2452 | 2065066.2907 | 0 | 152878.8139 | 0 | 1995208.8859 | 5191124.2475 | 3543048.9659 | 15845302.3196 | 961560.8286 | 3628490.1274 | 3628490.1274 | 1478867.319 | 2333117.1208 | 0 | 20435353.2756 | 27875827.8429 | 749894.2093 | 0.98474 | 20751.9705 | 28307.7248 | 423.057 | 577.0913
1 | 1200 | 707 | 0.05 | 15 | 15 | 7 | 1e-09 | 5spot_SharedNeighbor | Water | Porous | Wet | R600a | MinimizeLCOE_Brownfield | IgnoreSilica | 2019 | 80.7265 | 7.6048 | 0.26275 | 4 | 20069.6616 | 27149.1086 | 409.1472 | 553.4713 | 74.2411 | 0 | 197.4397 | 1156127.2761 | 63303.4192 | 1790491.9825 | 2169804.2148 | 0 | 148572.5911 | 0 | 2078036.7986 | 5406625.4861 | 3690132.9893 | 16503094.7577 | 961560.8286 | 3628490.1274 | 3628490.1274 | 1478867.319 | 2333117.1208 | 0 | 21093145.7138 | 28533620.281 | 1000000 | 1.051 | 20069.6616 | 27149.1086 | 409.1472 | 553.4713
1 | 1200 | 707 | 0.05 | 15 | 15 | 7 | 1.3335e-09 | 5spot_SharedNeighbor | Water | Porous | Wet | R600a | MinimizeLCOE_Brownfield | IgnoreSilica | 2019 | 83.8741 | 7.8988 | 0.27626 | 4 | 19555.4912 | 26288.6463 | 398.6651 | 535.9296 | 74.229 | 0 | 164.6817 | 1187191.0975 | 64992.6409 | 1845676.0215 | 2253036.801 | 0 | 144213.48 | 0 | 2143092.916 | 5575888.1585 | 3805658.2412 | 17019749.3567 | 961560.8286 | 3628490.1274 | 3628490.1274 | 1478867.319 | 2333117.1208 | 0 | 21609800.3127 | 29050274.88 | 1333521.4322 | 1.1051 | 19555.4912 | 26288.6463 | 398.6651 | 535.9296
1 | 1200 | 707 | 0.05 | 15 | 15 | 7 | 1.7783e-09 | 5spot_SharedNeighbor | Water | Porous | Wet | R600a | MinimizeLCOE_Brownfield | IgnoreSilica | 2019 | 86.3561 | 8.1302 | 0.2871 | 4 | 19168.6009 | 25647.619 | 390.7779 | 522.8614 | 74.2182 | 0 | 1276.747 | 1211377.2937 | 66306.8035 | 1888826.7776 | 2318597.5051 | 0 | 140224.335 | 0 | 2193879.7588 | 5708025.1058 | 3895844.4229 | 17423082.0023 | 961560.8286 | 3628490.1274 | 3628490.1274 | 1478867.319 | 2333117.1208 | 0 | 22013132.9583 | 29453607.5256 | 1778279.41 | 1.1484 | 19168.6009 | 25647.619 | 390.7779 | 522.8614
1 | 1200 | 707 | 0.05 | 15 | 15 | 7 | 2.3714e-09 | 5spot_SharedNeighbor | Water | Porous | Wet | R600a | MinimizeLCOE_Brownfield | IgnoreSilica | 2019 | 88.2929 | 8.3105 | 0.29566 | 4 | 18877.7694 | 25169.237 | 384.8489 | 513.1089 | 74.2089 | 0 | 177.7519 | 1230066.3215 | 67321.6172 | 1922281.3834 | 2369712.0551 | 0 | 136773.6057 | 0 | 2233200.4433 | 5810329.4612 | 3965669.2476 | 17735354.135 | 961560.8286 | 3628490.1274 | 3628490.1274 | 1478867.319 | 2333117.1208 | 0 | 22325405.0911 | 29765879.6583 | 2371373.7057 | 1.1826 | 18877.7694 | 25169.237 | 384.8489 | 513.1089
1 | 1200 | 707 | 0.05 | 15 | 15 | 7 | 3.1623e-09 | 5spot_SharedNeighbor | Water | Porous | Wet | R600a | MinimizeLCOE_Brownfield | IgnoreSilica | 2019 | 89.7667 | 8.4475 | 0.30228 | 4 | 18659.2921 | 24812.9559 | 380.3949 | 505.8457 | 74.2014 | 0 | 176.9767 | 1244180.6991 | 68087.6364 | 1947611.7597 | 2408578.5183 | 0 | 133824.0482 | 0 | 2262890.2381 | 5887576.2168 | 4018391.7456 | 17971140.8621 | 961560.8286 | 3628490.1274 | 3628490.1274 | 1478867.319 | 2333117.1208 | 0 | 22561191.8181 | 30001666.3854 | 3162277.6602 | 1.2091 | 18659.2921 | 24812.9559 | 380.3949 | 505.8457
1 | 1200 | 707 | 0.05 | 15 | 15 | 7 | 4.217e-09 | 5spot_SharedNeighbor | Water | Porous | Wet | R600a | MinimizeLCOE_Brownfield | IgnoreSilica | 2019 | 90.8922 | 8.5521 | 0.30738 | 4 | 18495.2444 | 24546.7613 | 377.0506 | 500.4189 | 74.1954 | 0 | 188.6649 | 1254899.0304 | 68669.1151 | 1966884.7681 | 2438245.2666 | 0 | 131417.1136 | 0 | 2285444.9646 | 5946258.9885 | 4058443.9431 | 18150263.1899 | 961560.8286 | 3628490.1274 | 3628490.1274 | 1478867.319 | 2333117.1208 | 0 | 22740314.1459 | 30180788.7132 | 4216965.0343 | 1.2295 | 18495.2444 | 24546.7613 | 377.0506 | 500.4189
1 | 1200 | 707 | 0.05 | 15 | 15 | 7 | 5.6234e-09 | 5spot_SharedNeighbor | Water | Porous | Wet | R600a | MinimizeLCOE_Brownfield | IgnoreSilica | 2019 | 91.7398 | 8.6308 | 0.31127 | 4 | 18372.1068 | 24348.0694 | 374.5402 | 496.3683 | 74.1907 | 0 | 191.7975 | 1262935.3989 | 69104.9631 | 1981356.4677 | 2460574.9402 | 0 | 129469.66 | 0 | 2302342.1577 | 5990222.019 | 4088449.6147 | 18284455.2213 | 961560.8286 | 3628490.1274 | 3628490.1274 | 1478867.319 | 2333117.1208 | 0 | 22874506.1774 | 30314980.7446 | 5623413.2519 | 1.2451 | 18372.1068 | 24348.0694 | 374.5402 | 496.3683
1 | 1200 | 707 | 0.05 | 15 | 15 | 7 | 7.4989e-09 | 5spot_SharedNeighbor | Water | Porous | Wet | R600a | MinimizeLCOE_Brownfield | IgnoreSilica | 2019 | 92.4003 | 8.692 | 0.31427 | 4 | 18279.6996 | 24198.5528 | 372.6564 | 493.3202 | 74.187 | 0 | 172.5825 | 1269177.5108 | 69443.4218 | 1992609.688 | 2477970.1706 | 0 | 127995.2962 | 0 | 2315506.4741 | 6024472.8698 | 4111826.5242 | 18389001.9555 | 961560.8286 | 3628490.1274 | 3628490.1274 | 1478867.319 | 2333117.1208 | 0 | 22979052.9115 | 30419527.4788 | 7498942.0933 | 1.2571 | 18279.6996 | 24198.5528 | 372.6564 | 493.3202
1 | 1200 | 707 | 0.05 | 15 | 15 | 7 | 1e-08 | 5spot_SharedNeighbor | Water | Porous | Wet | R600a | MinimizeLCOE_Brownfield | IgnoreSilica | 2019 | 92.8802 | 8.7366 | 0.3165 | 4 | 18210.3661 | 24087.4699 | 371.2429 | 491.0557 | 74.1842 | 0 | 183.8874 | 1273701.7165 | 69688.689 | 2000772.7799 | 2490605.9708 | 0 | 126790.3656 | 0 | 2325008.2135 | 6049194.4467 | 4128699.5084 | 18464461.6902 | 961560.8286 | 3628490.1274 | 3628490.1274 | 1478867.319 | 2333117.1208 | 0 | 23054512.6462 | 30494987.2135 | 10000000 | 1.266 | 18210.3661 | 24087.4699 | 371.2429 | 491.0557
1 | 1300 | 707 | 0.05 | 15 | 15 | 7 | 1e-13 | 5spot_SharedNeighbor | Water | Porous | Wet | R600a | MinimizeLCOE_Brownfield | IgnoreSilica | 2019 | 0 | 0 | 0 | 0 |  |  |  |  | 15 |  | 18.7909 | [19 empty] | 100 | 0
1 | 1300 | 707 | 0.05 | 15 | 15 | 7 | 1.3335e-13 | 5spot_SharedNeighbor | Water | Porous | Wet | R600a | MinimizeLCOE_Brownfield | IgnoreSilica | 2019 | 0 | 0 | 0 | 0 |  |  |  |  | 15 |  | 21.9844 | [19 empty] | 133.3521 | 0
1 | 1300 | 707 | 0.05 | 15 | 15 | 7 | 1.7783e-13 | 5spot_SharedNeighbor | Water | Porous | Wet | R600a | MinimizeLCOE_Brownfield | IgnoreSilica | 2019 | 0 | 0 | 0 | 0 |  |  |  |  | 15 |  | 1079.0691 | [19 empty] | 177.8279 | 0
1 | 1300 | 707 | 0.05 | 15 | 15 | 7 | 2.3714e-13 | 5spot_SharedNeighbor | Water | Porous | Wet | R600a | MinimizeLCOE_Brownfield | IgnoreSilica | 2019 | 0 | 0 | 0 | 0 |  |  |  |  | 15 |  | 23.371 | [19 empty] | 237.1374 | 0
1 | 1300 | 707 | 0.05 | 15 | 15 | 7 | 3.1623e-13 | 5spot_SharedNeighbor | Water | Porous | Wet | R600a | MinimizeLCOE_Brownfield | IgnoreSilica | 2019 | 0 | 0 | 0 | 0 |  |  |  |  | 15 |  | 23.6031 | [19 empty] | 316.2278 | 0
1 | 1300 | 707 | 0.05 | 15 | 15 | 7 | 4.217e-13 | 5spot_SharedNeighbor | Water | Porous | Wet | R600a | MinimizeLCOE_Brownfield | IgnoreSilica | 2019 | 0 | 0 | 0 | 0 |  |  |  |  | 15 |  | 24.6596 | [19 empty] | 421.6965 | 0
1 | 1300 | 707 | 0.05 | 15 | 15 | 7 | 5.6234e-13 | 5spot_SharedNeighbor | Water | Porous | Wet | R600a | MinimizeLCOE_Brownfield | IgnoreSilica | 2019 | 0 | 0 | 0 | 0 |  |  |  |  | 15 |  | 26.4128 | [19 empty] | 562.3413 | 0
1 | 1300 | 707 | 0.05 | 15 | 15 | 7 | 7.4989e-13 | 5spot_SharedNeighbor | Water | Porous | Wet | R600a | MinimizeLCOE_Brownfield | IgnoreSilica | 2019 | 0 | 0 | 0 | 0 |  |  |  |  | 15 |  | 26.3991 | [19 empty] | 749.8942 | 0
1 | 1300 | 707 | 0.05 | 15 | 15 | 7 | 1e-12 | 5spot_SharedNeighbor | Water | Porous | Wet | R600a | MinimizeLCOE_Brownfield | IgnoreSilica | 2019 | 0.55509 | 0.040544 | 0.00012591 | 4 | 10374069.8651 | 25916336.1865 | 211489.4462 | 528339.5676 | 65.3696 | 0 | 63.9394 | 27349.259 | 1367.4589 | 27405.1688 | 36774.8596 | 0 | 22741.4287 | 0 | 45098.8882 | 117338.0561 | 80085.6344 | 358160.7537 | 961560.8286 | 3904935.7281 | 3904935.7281 | 1478867.319 | 2443695.3611 | 0 | 5224657.3104 | 13052155.7186 | 1000 | 0.00050363 | 10374069.8651 | 25916336.1865 | 211489.4462 | 528339.5676
1 | 1300 | 707 | 0.05 | 15 | 15 | 7 | 1.3335e-12 | 5spot_SharedNeighbor | Water | Porous | Wet | R600a | MinimizeLCOE_Brownfield | IgnoreSilica | 2019 | 0.80624 | 0.06616 | 0.00057115 | 4 | 2339306.981 | 5765505.6319 | 47689.937 | 117537.6307 | 69.2289 | 0 | 58.204 | 40361.2582 | 2083.0079 | 40408.769 | 43847.5152 | 0 | 27593.4235 | 0 | 60174.6498 | 156562.0952 | 106856.847 | 477887.5659 | 961560.8286 | 3904935.7281 | 3904935.7281 | 1478867.319 | 2443695.3611 | 0 | 5344384.1225 | 13171882.5307 | 1333.5214 | 0.0022846 | 2339306.981 | 5765505.6319 | 47689.937 | 117537.6307
1 | 1300 | 707 | 0.05 | 15 | 15 | 7 | 1.7783e-12 | 5spot_SharedNeighbor | Water | Porous | Wet | R600a | MinimizeLCOE_Brownfield | IgnoreSilica | 2019 | 1.1263 | 0.09957 | 0.0012521 | 4 | 1095160.1416 | 2658021.5062 | 22326.3208 | 54187.3636 | 71.8641 | 0 | 170.6746 | 55269.2488 | 2915.3273 | 55911.0245 | 52946.9566 | 0 | 32665.9938 | 0 | 77886.3349 | 202644.2668 | 138308.876 | 618548.0287 | 961560.8286 | 3904935.7281 | 3904935.7281 | 1478867.319 | 2443695.3611 | 0 | 5485044.5854 | 13312542.9936 | 1778.2794 | 0.0050084 | 1095160.1416 | 2658021.5062 | 22326.3208 | 54187.3636
1 | 1300 | 707 | 0.05 | 15 | 15 | 7 | 2.3714e-12 | 5spot_SharedNeighbor | Water | Porous | Wet | R600a | MinimizeLCOE_Brownfield | IgnoreSilica | 2019 | 1.5347 | 0.14264 | 0.0022205 | 4 | 636251.2376 | 1517544.0367 | 12970.8421 | 30937.1878 | 73.7292 | 0 | 255.6983 | 72385.4866 | 3878.7418 | 74421.3135 | 64558.6682 | 0 | 38071.439 | 0 | 98793.1032 | 257039.3892 | 175434.6647 | 784582.8062 | 961560.8286 | 3904935.7281 | 3904935.7281 | 1478867.319 | 2443695.3611 | 0 | 5651079.3629 | 13478577.7711 | 2371.3737 | 0.0088818 | 636251.2376 | 1517544.0367 | 12970.8421 | 30937.1878
1 | 1300 | 707 | 0.05 | 15 | 15 | 7 | 3.1623e-12 | 5spot_SharedNeighbor | Water | Porous | Wet | R600a | MinimizeLCOE_Brownfield | IgnoreSilica | 2019 | 2.0404 | 0.19632 | 0.0035542 | 4 | 410957.648 | 961540.5618 | 8377.9275 | 19602.3049 | 75.0519 | 0 | 354.4414 | 91609.0258 | 4965.7018 | 95978.2468 | 78992.0971 | 0 | 43567.8615 | 0 | 122894.0439 | 319745.0931 | 218232.5961 | 975984.6661 | 961560.8286 | 3904935.7281 | 3904935.7281 | 1478867.319 | 2443695.3611 | 0 | 5842481.2227 | 13669979.6309 | 3162.2777 | 0.014217 | 410957.648 | 961540.5618 | 8377.9275 | 19602.3049
1 | 1300 | 707 | 0.05 | 15 | 15 | 7 | 4.217e-12 | 5spot_SharedNeighbor | Water | Porous | Wet | R600a | MinimizeLCOE_Brownfield | IgnoreSilica | 2019 | 2.6887 | 0.26501 | 0.0053255 | 4 | 284966.1014 | 652416.6742 | 5809.4194 | 13300.3964 | 76.0456 | 0 | 77.8887 | 113883.4939 | 6226.2294 | 121916.9077 | 97032.8988 | 0 | 49640.5618 | 0 | 151593.0357 | 394413.9829 | 269195.6477 | 1203902.7579 | 961560.8286 | 3904935.7281 | 3904935.7281 | 1478867.319 | 2443695.3611 | 0 | 6070399.3146 | 13897897.7228 | 4216.965 | 0.021302 | 284966.1014 | 652416.6742 | 5809.4194 | 13300.3964
1 | 1300 | 707 | 0.05 | 15 | 15 | 7 | 5.6234e-12 | 5spot_SharedNeighbor | Water | Porous | Wet | R600a | MinimizeLCOE_Brownfield | IgnoreSilica | 2019 | 3.5272 | 0.35388 | 0.0076885 | 4 | 206400.0729 | 460919.7121 | 4207.7447 | 9396.4718 | 76.8035 | 0 | 78.4291 | 140172.5953 | 7715.2347 | 153560.7877 | 120227.1047 | 0 | 56532.5968 | 0 | 186501.2445 | 485237.9815 | 331184.893 | 1481132.4383 | 961560.8286 | 3904935.7281 | 3904935.7281 | 1478867.319 | 2443695.3611 | 0 | 6347628.995 | 14175127.4032 | 5623.4133 | 0.030754 | 206400.0729 | 460919.7121 | 4207.7447 | 9396.4718
1 | 1300 | 707 | 0.05 | 15 | 15 | 7 | 7.4989e-12 | 5spot_SharedNeighbor | Water | Porous | Wet | R600a | MinimizeLCOE_Brownfield | IgnoreSilica | 2019 | 4.6307 | 0.47126 | 0.01087 | 4 | 153978.5916 | 334003.3 | 3139.0619 | 6809.109 | 77.3906 | 0 | 88.3822 | 171994.4102 | 9519.8914 | 193015.9818 | 151133.2467 | 0 | 64702.4654 | 0 | 230242.7382 | 599044.3756 | 408860.0955 | 1828513.2047 | 961560.8286 | 3904935.7281 | 3904935.7281 | 1478867.319 | 2443695.3611 | 0 | 6695009.7614 | 14522508.1695 | 7498.9421 | 0.04348 | 153978.5916 | 334003.3 | 3139.0619 | 6809.109
1 | 1300 | 707 | 0.05 | 15 | 15 | 7 | 1e-11 | 5spot_SharedNeighbor | Water | Porous | Wet | R600a | MinimizeLCOE_Brownfield | IgnoreSilica | 2019 | 5.9944 | 0.61644 | 0.015053 | 4 | 117939.0574 | 247937.8853 | 2404.3472 | 5054.5492 | 77.8153 | 0 | 102.6111 | 208154.1529 | 11570.9084 | 239192.454 | 189497.4155 | 0 | 73146.2989 | 0 | 281408.8796 | 732168.1798 | 499719.8273 | 2234858.1163 | 961560.8286 | 3904935.7281 | 3904935.7281 | 1478867.319 | 2443695.3611 | 0 | 7101354.673 | 14928853.0812 | 10000 | 0.060212 | 117939.0574 | 247937.8853 | 2404.3472 | 5054.5492
1 | 1300 | 707 | 0.05 | 15 | 15 | 7 | 1.3335e-11 | 5spot_SharedNeighbor | Water | Porous | Wet | R600a | MinimizeLCOE_Brownfield | IgnoreSilica | 2019 | 7.5996 | 0.78666 | 0.020361 | 4 | 92728.0366 | 188838.8449 | 1890.3864 | 3849.7353 | 78.0881 | 0 | 106.1209 | 247257.6449 | 13785.3699 | 290646.0796 | 234430.2237 | 0 | 80939.3812 | 0 | 338152.8927 | 879804.4622 | 600484.6236 | 2685500.6779 | 961560.8286 | 3904935.7281 | 3904935.7281 | 1478867.319 | 2443695.3611 | 0 | 7551997.2346 | 15379495.6428 | 13335.2143 | 0.081442 | 92728.0366 | 188838.8449 | 1890.3864 | 3849.7353
1 | 1300 | 707 | 0.05 | 15 | 15 | 7 | 1.7783e-11 | 5spot_SharedNeighbor | Water | Porous | Wet | R600a | MinimizeLCOE_Brownfield | IgnoreSilica | 2019 | 9.936 | 1.0361 | 0.027711 | 4 | 73863.6043 | 144482.0691 | 1505.8095 | 2945.4624 | 78.4118 | 0 | 109.2704 | 300416.925 | 16800.3177 | 362208.9767 | 299631.0844 | 0 | 93086.0639 | 0 | 418135.9134 | 1087903.8751 | 742516.749 | 3320699.9051 | 961560.8286 | 3904935.7281 | 3904935.7281 | 1478867.319 | 2443695.3611 | 0 | 8187196.4617 | 16014694.8699 | 17782.7941 | 0.11084 | 73863.6043 | 144482.0691 | 1505.8095 | 2945.4624
1 | 1300 | 707 | 0.05 | 15 | 15 | 7 | 2.3714e-11 | 5spot_SharedNeighbor | Water | Porous | Wet | R600a | MinimizeLCOE_Brownfield | IgnoreSilica | 2019 | 12.7035 | 1.3307 | 0.036991 | 4 | 60146.9891 | 113049.049 | 1226.1777 | 2304.6578 | 78.6086 | 0 | 62.4369 | 358282.0376 | 20076.4072 | 442405.4902 | 376797.811 | 0 | 104552.0347 | 0 | 507824.3744 | 1321254.8532 | 901783.5864 | 4032976.5946 | 961560.8286 | 3904935.7281 | 3904935.7281 | 1478867.319 | 2443695.3611 | 0 | 8899473.1513 | 16726971.5595 | 23713.7371 | 0.14796 | 60146.9891 | 113049.049 | 1226.1777 | 2304.6578
1 | 1300 | 707 | 0.05 | 15 | 15 | 7 | 3.1623e-11 | 5spot_SharedNeighbor | Water | Porous | Wet | R600a | MinimizeLCOE_Brownfield | IgnoreSilica | 2019 | 16.1038 | 1.6926 | 0.048868 | 4 | 49812.3967 | 89856.5494 | 1015.4931 | 1831.8473 | 78.7585 | 0 | 132.0596 | 424337.8852 | 23813.1789 | 536237.0704 | 471609.6218 | 0 | 116497.6558 | 0 | 613273.2107 | 1595611.0947 | 1089037.3587 | 4870417.0762 | 961560.8286 | 3904935.7281 | 3904935.7281 | 1478867.319 | 2443695.3611 | 0 | 9736913.6329 | 17564412.0411 | 31622.7766 | 0.19547 | 49812.3967 | 89856.5494 | 1015.4931 | 1831.8473
1 | 1300 | 707 | 0.05 | 15 | 15 | 7 | 4.217e-11 | 5spot_SharedNeighbor | Water | Porous | Wet | R600a | MinimizeLCOE_Brownfield | IgnoreSilica | 2019 | 20.2797 | 2.1371 | 0.06395 | 4 | 41924.6828 | 72524.7283 | 854.6914 | 1478.5147 | 78.8744 | 0 | 119.3053 | 499925.6827 | 28085.1196 | 646156.7442 | 588050.8392 | 0 | 129085.1096 | 0 | 737608.3631 | 1919105.6566 | 1309829.0443 | 5857846.5593 | 961560.8286 | 3904935.7281 | 3904935.7281 | 1478867.319 | 2443695.3611 | 0 | 10724343.116 | 18551841.5242 | 42169.6503 | 0.2558 | 41924.6828 | 72524.7283 | 854.6914 | 1478.5147
1 | 1300 | 707 | 0.05 | 15 | 15 | 7 | 5.6234e-11 | 5spot_SharedNeighbor | Water | Porous | Wet | R600a | MinimizeLCOE_Brownfield | IgnoreSilica | 2019 | 25.3144 | 2.6731 | 0.082795 | 4 | 35840.3469 | 59475.4338 | 730.6539 | 1212.4872 | 78.9639 | 0 | 124.398 | 585078.7094 | 32892.5358 | 772781.2569 | 728440.6107 | 0 | 141892.4788 | 0 | 881823.3807 | 2294323.5498 | 1565922.9663 | 7003155.4884 | 961560.8286 | 3904935.7281 | 3904935.7281 | 1478867.319 | 2443695.3611 | 0 | 11869652.0451 | 19697150.4532 | 56234.1325 | 0.33118 | 35840.3469 | 59475.4338 | 730.6539 | 1212.4872
1 | 1300 | 707 | 0.05 | 15 | 15 | 7 | 7.4989e-11 | 5spot_SharedNeighbor | Water | Porous | Wet | R600a | MinimizeLCOE_Brownfield | IgnoreSilica | 2019 | 31.3003 | 3.3105 | 0.10595 | 4 | 31107.1836 | 49576.357 | 634.162 | 1010.6811 | 79.0335 | 0 | 89.5147 | 679995.3848 | 38245.2876 | 916919.1933 | 895461.7723 | 0 | 154715.592 | 0 | 1047281.5197 | 2724811.6873 | 1859739.9659 | 8317170.4029 | 961560.8286 | 3904935.7281 | 3904935.7281 | 1478867.319 | 2443695.3611 | 0 | 13183666.9596 | 21011165.3677 | 74989.4209 | 0.42381 | 31107.1836 | 49576.357 | 634.162 | 1010.6811
1 | 1300 | 707 | 0.05 | 15 | 15 | 7 | 1e-10 | 5spot_SharedNeighbor | Water | Porous | Wet | R600a | MinimizeLCOE_Brownfield | IgnoreSilica | 2019 | 38.1797 | 4.0431 | 0.13358 | 4 | 27406.3116 | 42055.7026 | 558.7147 | 857.3624 | 79.0871 | 0 | 128.0321 | 782648.1622 | 44027.4966 | 1075898.4899 | 1087525.0717 | 0 | 166668.7376 | 0 | 1231139.5036 | 3203172.4469 | 2186231.0136 | 9777310.9221 | 961560.8286 | 3904935.7281 | 3904935.7281 | 1478867.319 | 2443695.3611 | 0 | 14643807.4788 | 22471305.887 | 100000 | 0.53432 | 27406.3116 | 42055.7026 | 558.7147 | 857.3624
1 | 1300 | 707 | 0.05 | 15 | 15 | 7 | 1.3335e-10 | 5spot_SharedNeighbor | Water | Porous | Wet | R600a | MinimizeLCOE_Brownfield | IgnoreSilica | 2019 | 45.7749 | 4.8519 | 0.1653 | 4 | 24508.9172 | 36346.9548 | 499.6474 | 740.9818 | 79.1266 | 0 | 137.7693 | 889762.997 | 50053.1634 | 1244833.9704 | 1299559.2003 | 0 | 176836.8737 | 0 | 1427808.0199 | 3714863.584 | 2535470.7289 | 11339188.5374 | 961560.8286 | 3904935.7281 | 3904935.7281 | 1478867.319 | 2443695.3611 | 0 | 16205685.0941 | 24033183.5023 | 133352.1432 | 0.66122 | 24508.9172 | 36346.9548 | 499.6474 | 740.9818
1 | 1300 | 707 | 0.05 | 15 | 15 | 7 | 1.7783e-10 | 5spot_SharedNeighbor | Water | Porous | Wet | R600a | MinimizeLCOE_Brownfield | IgnoreSilica | 2019 | 53.7091 | 5.6962 | 0.19991 | 4 | 22246.5838 | 32035.1323 | 453.5267 | 653.0795 | 79.1519 | 0 | 130.1829 | 996064.2555 | 56024.4755 | 1415280.4126 | 1521001.5427 | 0 | 184093.1159 | 0 | 1627260.8829 | 4233799.0202 | 2889654.8271 | 12923178.5324 | 961560.8286 | 3904935.7281 | 3904935.7281 | 1478867.319 | 2443695.3611 | 0 | 17789675.0891 | 25617173.4973 | 177827.941 | 0.79966 | 22246.5838 | 32035.1323 | 453.5267 | 653.0795
1 | 1300 | 707 | 0.05 | 15 | 15 | 7 | 2.3714e-10 | 5spot_SharedNeighbor | Water | Porous | Wet | R600a | MinimizeLCOE_Brownfield | IgnoreSilica | 2019 | 61.536 | 6.5278 | 0.23559 | 4 | 20490.9751 | 28797.2041 | 417.7362 | 587.07 | 79.1622 | 0 | 148.686 | 1096232.1472 | 61642.2073 | 1578289.4309 | 1739311.6471 | 0 | 187842.6077 | 0 | 1818694.0357 | 4731868.8154 | 3229597.6967 | 14443478.588 | 961560.8286 | 3904935.7281 | 3904935.7281 | 1478867.319 | 2443695.3611 | 0 | 19309975.1447 | 27137473.5529 | 237137.3706 | 0.94236 | 20490.9751 | 28797.2041 | 417.7362 | 587.07
1 | 1300 | 707 | 0.05 | 15 | 15 | 7 | 3.1623e-10 | 5spot_SharedNeighbor | Water | Porous | Wet | R600a | MinimizeLCOE_Brownfield | IgnoreSilica | 2019 | 68.8124 | 7.2992 | 0.27024 | 4 | 19138.8453 | 26380.1623 | 390.1712 | 537.7953 | 79.159 | 0 | 131.2527 | 1185706.9808 | 66651.5075 | 1725806.198 | 1942073.0559 | 0 | 188039.4431 | 0 | 1992228.1023 | 5183368.86 | 3537755.7545 | 15821629.9021 | 961560.8286 | 3904935.7281 | 3904935.7281 | 1478867.319 | 2443695.3611 | 0 | 20688126.4588 | 28515624.867 | 316227.766 | 1.0809 | 19138.8453 | 26380.1623 | 390.1712 | 537.7953
1 | 1300 | 707 | 0.05 | 15 | 15 | 7 | 4.217e-10 | 5spot_SharedNeighbor | Water | Porous | Wet | R600a | MinimizeLCOE_Brownfield | IgnoreSilica | 2019 | 75.2554 | 7.9802 | 0.30215 | 4 | 18104.7454 | 24581.2865 | 369.0897 | 501.1228 | 79.146 | 0 | 170.0003 | 1262289.1436 | 70931.4509 | 1853484.9564 | 2121399.7346 | 0 | 185394.2904 | 0 | 2142464.8346 | 5574254.0196 | 3804542.9078 | 17014761.3378 | 961560.8286 | 3904935.7281 | 3904935.7281 | 1478867.319 | 2443695.3611 | 0 | 21881257.8945 | 29708756.3027 | 421696.5034 | 1.2086 | 18104.7454 | 24581.2865 | 369.0897 | 501.1228
1 | 1300 | 707 | 0.05 | 15 | 15 | 7 | 5.6234e-10 | 5spot_SharedNeighbor | Water | Porous | Wet | R600a | MinimizeLCOE_Brownfield | IgnoreSilica | 2019 | 80.707 | 8.5547 | 0.33015 | 4 | 17318.2772 | 23245.4502 | 353.0565 | 473.8899 | 79.1277 | 0 | 174.1048 | 1325292.3799 | 74446.6549 | 1959507.598 | 2272940.1287 | 0 | 180781.1252 | 0 | 2267057.4758 | 5898418.5146 | 4025791.8366 | 18004235.7136 | 961560.8286 | 3904935.7281 | 3904935.7281 | 1478867.319 | 2443695.3611 | 0 | 22870732.2703 | 30698230.6785 | 562341.3252 | 1.3206 | 17318.2772 | 23245.4502 | 353.0565 | 473.8899
1 | 1300 | 707 | 0.05 | 15 | 15 | 7 | 7.4989e-10 | 5spot_SharedNeighbor | Water | Porous | Wet | R600a | MinimizeLCOE_Brownfield | IgnoreSilica | 2019 | 85.2165 | 9.0285 | 0.35395 | 4 | 16722.5777 | 22251.2516 | 340.9124 | 453.6219 | 79.1076 | 0 | 167.6648 | 1376236.3938 | 77284.8094 | 2045890.2907 | 2398140.5864 | 0 | 175355.3864 | 0 | 2368433.912 | 6162179.2065 | 4205813.9285 | 18809334.5137 | 961560.8286 | 3904935.7281 | 3904935.7281 | 1478867.319 | 2443695.3611 | 0 | 23675831.0704 | 31503329.4785 | 749894.2093 | 1.4158 | 16722.5777 | 22251.2516 | 340.9124 | 453.6219
1 | 1300 | 707 | 0.05 | 15 | 15 | 7 | 1e-09 | 5spot_SharedNeighbor | Water | Porous | Wet | R600a | MinimizeLCOE_Brownfield | IgnoreSilica | 2019 | 88.8265 | 9.4068 | 0.3735 | 4 | 16272.6605 | 21512.0166 | 331.7402 | 438.5516 | 79.0884 | 0 | 155.5989 | 1416287.8585 | 79513.2986 | 2114217.0776 | 2498259.1635 | 0 | 169719.5108 | 0 | 2448418.7945 | 6370283.4636 | 4347849.3601 | 19444548.5272 | 961560.8286 | 3904935.7281 | 3904935.7281 | 1478867.319 | 2443695.3611 | 0 | 24311045.0839 | 32138543.4921 | 1000000 | 1.494 | 16272.6605 | 21512.0166 | 331.7402 | 438.5516
1 | 1300 | 707 | 0.05 | 15 | 15 | 7 | 1.3335e-09 | 5spot_SharedNeighbor | Water | Porous | Wet | R600a | MinimizeLCOE_Brownfield | IgnoreSilica | 2019 | 91.6692 | 9.704 | 0.3892 | 4 | 15933.5183 | 20961.453 | 324.8263 | 427.3276 | 79.0714 | 0 | 149.4057 | 1447384.7484 | 81241.7454 | 2167521.0908 | 2577026.5704 | 0 | 164411.5048 | 0 | 2510658.4074 | 6532218.1691 | 4458373.1241 | 19938835.3604 | 961560.8286 | 3904935.7281 | 3904935.7281 | 1478867.319 | 2443695.3611 | 0 | 24805331.9171 | 32632830.3253 | 1333521.4322 | 1.5568 | 15933.5183 | 20961.453 | 324.8263 | 427.3276
1 | 1300 | 707 | 0.05 | 15 | 15 | 7 | 1.7783e-09 | 5spot_SharedNeighbor | Water | Porous | Wet | R600a | MinimizeLCOE_Brownfield | IgnoreSilica | 2019 | 93.8929 | 9.936 | 0.40165 | 4 | 15678.227 | 20550.3477 | 319.6219 | 418.9466 | 79.057 | 0 | 195.5439 | 1471444.3485 | 82577.9182 | 2208915.542 | 2638592.8857 | 0 | 159759.5326 | 0 | 2558903.1885 | 6657741.1933 | 4544045.1674 | 20321979.7762 | 961560.8286 | 3904935.7281 | 3904935.7281 | 1478867.319 | 2443695.3611 | 0 | 25188476.3329 | 33015974.7411 | 1778279.41 | 1.6066 | 15678.227 | 20550.3477 | 319.6219 | 418.9466
1 | 1300 | 707 | 0.05 | 15 | 15 | 7 | 2.3714e-09 | 5spot_SharedNeighbor | Water | Porous | Wet | R600a | MinimizeLCOE_Brownfield | IgnoreSilica | 2019 | 95.5861 | 10.1125 | 0.41129 | 4 | 15486.2411 | 20244.08 | 315.708 | 412.703 | 79.0453 | 0 | 172.4608 | 1489612.5859 | 83586.2405 | 2240263.1264 | 2685446.8512 | 0 | 155744.1619 | 0 | 2595314.6567 | 6752476.3645 | 4608703.8683 | 20611147.8555 | 961560.8286 | 3904935.7281 | 3904935.7281 | 1478867.319 | 2443695.3611 | 0 | 25477644.4122 | 33305142.8204 | 2371373.7057 | 1.6452 | 15486.2411 | 20244.08 | 315.708 | 412.703
1 | 1300 | 707 | 0.05 | 15 | 15 | 7 | 3.1623e-09 | 5spot_SharedNeighbor | Water | Porous | Wet | R600a | MinimizeLCOE_Brownfield | IgnoreSilica | 2019 | 96.8897 | 10.2482 | 0.41877 | 4 | 15341.9639 | 20014.8681 | 312.7667 | 408.0302 | 79.0359 | 0 | 180.1223 | 1503510.5139 | 84357.1681 | 2264294.7815 | 2721500.1082 | 0 | 152474.8208 | 0 | 2623193.5831 | 6825011.6122 | 4658210.6653 | 20832553.253 | 961560.8286 | 3904935.7281 | 3904935.7281 | 1478867.319 | 2443695.3611 | 0 | 25699049.8097 | 33526548.2179 | 3162277.6602 | 1.6751 | 15341.9639 | 20014.8681 | 312.7667 | 408.0302
1 | 1300 | 707 | 0.05 | 15 | 15 | 7 | 4.217e-09 | 5spot_SharedNeighbor | Water | Porous | Wet | R600a | MinimizeLCOE_Brownfield | IgnoreSilica | 2019 | 97.8908 | 10.3523 | 0.42453 | 4 | 15233.596 | 19843.1105 | 310.5575 | 404.5286 | 79.0285 | 0 | 164.5054 | 1514132.1123 | 84946.1203 | 2282691.7286 | 2749178.4554 | 0 | 149879.3427 | 0 | 2644522.8261 | 6880505.9273 | 4696086.6757 | 21001943.1884 | 961560.8286 | 3904935.7281 | 3904935.7281 | 1478867.319 | 2443695.3611 | 0 | 25868439.7451 | 33695938.1533 | 4216965.0343 | 1.6981 | 15233.596 | 19843.1105 | 310.5575 | 404.5286
1 | 1300 | 707 | 0.05 | 15 | 15 | 7 | 5.6234e-09 | 5spot_SharedNeighbor | Water | Porous | Wet | R600a | MinimizeLCOE_Brownfield | IgnoreSilica | 2019 | 98.6413 | 10.4303 | 0.42889 | 4 | 15152.2317 | 19714.8408 | 308.8987 | 401.9137 | 79.0228 | 0 | 167.8645 | 1522065.3311 | 85385.8711 | 2296449.6611 | 2769921.8115 | 0 | 147799.7967 | 0 | 2660432.7639 | 6921900.3218 | 4724339.2005 | 21128294.7577 | 961560.8286 | 3904935.7281 | 3904935.7281 | 1478867.319 | 2443695.3611 | 0 | 25994791.3144 | 33822289.7226 | 5623413.2519 | 1.7156 | 15152.2317 | 19714.8408 | 308.8987 | 401.9137
1 | 1300 | 707 | 0.05 | 15 | 15 | 7 | 7.4989e-09 | 5spot_SharedNeighbor | Water | Porous | Wet | R600a | MinimizeLCOE_Brownfield | IgnoreSilica | 2019 | 99.2092 | 10.4892 | 0.43221 | 4 | 15091.1603 | 19618.7738 | 307.6537 | 399.9552 | 79.0185 | 0 | 174.7721 | 1528051.5506 | 85717.6198 | 2306840.9132 | 2785614.2777 | 0 | 146180.2894 | 0 | 2672437.8138 | 6953134.9991 | 4745657.5095 | 21223634.9732 | 961560.8286 | 3904935.7281 | 3904935.7281 | 1478867.319 | 2443695.3611 | 0 | 26090131.5299 | 33917629.9381 | 7498942.0933 | 1.7288 | 15091.1603 | 19618.7738 | 307.6537 | 399.9552
1 | 1300 | 707 | 0.05 | 15 | 15 | 7 | 1e-08 | 5spot_SharedNeighbor | Water | Porous | Wet | R600a | MinimizeLCOE_Brownfield | IgnoreSilica | 2019 | 99.6398 | 10.534 | 0.43472 | 4 | 15045.3308 | 19546.7408 | 306.7194 | 398.4868 | 79.0151 | 0 | 178.4881 | 1532581.6024 | 85968.6254 | 2314710.0961 | 2797512.421 | 0 | 144937.2217 | 0 | 2681526.887 | 6976782.9031 | 4761797.6899 | 21295817.4467 | 961560.8286 | 3904935.7281 | 3904935.7281 | 1478867.319 | 2443695.3611 | 0 | 26162314.0034 | 33989812.4115 | 10000000 | 1.7389 | 15045.3308 | 19546.7408 | 306.7194 | 398.4868
1 | 1400 | 707 | 0.05 | 15 | 15 | 7 | 1e-13 | 5spot_SharedNeighbor | Water | Porous | Wet | R600a | MinimizeLCOE_Brownfield | IgnoreSilica | 2019 | 0 | 0 | 0 | 0 |  |  |  |  | 15 |  | 20.1633 | [19 empty] | 100 | 0
1 | 1400 | 707 | 0.05 | 15 | 15 | 7 | 1.3335e-13 | 5spot_SharedNeighbor | Water | Porous | Wet | R600a | MinimizeLCOE_Brownfield | IgnoreSilica | 2019 | 0 | 0 | 0 | 0 |  |  |  |  | 15 |  | 22.669 | [19 empty] | 133.3521 | 0
1 | 1400 | 707 | 0.05 | 15 | 15 | 7 | 1.7783e-13 | 5spot_SharedNeighbor | Water | Porous | Wet | R600a | MinimizeLCOE_Brownfield | IgnoreSilica | 2019 | 0 | 0 | 0 | 0 |  |  |  |  | 15 |  | 24.9666 | [19 empty] | 177.8279 | 0
1 | 1400 | 707 | 0.05 | 15 | 15 | 7 | 2.3714e-13 | 5spot_SharedNeighbor | Water | Porous | Wet | R600a | MinimizeLCOE_Brownfield | IgnoreSilica | 2019 | 0 | 0 | 0 | 0 |  |  |  |  | 15 |  | 24.5863 | [19 empty] | 237.1374 | 0
1 | 1400 | 707 | 0.05 | 15 | 15 | 7 | 3.1623e-13 | 5spot_SharedNeighbor | Water | Porous | Wet | R600a | MinimizeLCOE_Brownfield | IgnoreSilica | 2019 | 0 | 0 | 0 | 0 |  |  |  |  | 15 |  | 24.0526 | [19 empty] | 316.2278 | 0
1 | 1400 | 707 | 0.05 | 15 | 15 | 7 | 4.217e-13 | 5spot_SharedNeighbor | Water | Porous | Wet | R600a | MinimizeLCOE_Brownfield | IgnoreSilica | 2019 | 0 | 0 | 0 | 0 |  |  |  |  | 15 |  | 24.9118 | [19 empty] | 421.6965 | 0
1 | 1400 | 707 | 0.05 | 15 | 15 | 7 | 5.6234e-13 | 5spot_SharedNeighbor | Water | Porous | Wet | R600a | MinimizeLCOE_Brownfield | IgnoreSilica | 2019 | 0 | 0 | 0 | 0 |  |  |  |  | 15 |  | 26.5385 | [19 empty] | 562.3413 | 0
1 | 1400 | 707 | 0.05 | 15 | 15 | 7 | 7.4989e-13 | 5spot_SharedNeighbor | Water | Porous | Wet | R600a | MinimizeLCOE_Brownfield | IgnoreSilica | 2019 | 0.53564 | 0.042126 | 0.00010331 | 4 | 13359001.3017 | 33257394.6881 | 272341.3109 | 677996.9747 | 67.7771 | 0 | 61.3689 | 29065.1349 | 1475.5733 | 28196.9117 | 36883.4535 | 0 | 24360.6774 | 0 | 46792.8828 | 121745.4825 | 83093.7935 | 371613.9096 | 961560.8286 | 4187241.4196 | 4187241.4196 | 1478867.319 | 2556617.6377 | 0 | 5520416.1578 | 13743142.5341 | 749.8942 | 0.00041324 | 13359001.3017 | 33257394.6881 | 272341.3109 | 677996.9747
1 | 1400 | 707 | 0.05 | 15 | 15 | 7 | 1e-12 | 5spot_SharedNeighbor | Water | Porous | Wet | R600a | MinimizeLCOE_Brownfield | IgnoreSilica | 2019 | 0.79142 | 0.071081 | 0.00063216 | 4 | 2236976.1989 | 5488799.1465 | 45603.7855 | 111896.5948 | 72.4442 | 0 | 76.7123 | 44193.1608 | 2327.4723 | 42675.5768 | 44554.6081 | 0 | 30178.4649 | 0 | 63932.4203 | 166339.0432 | 113529.8149 | 507730.5612 | 961560.8286 | 4187241.4196 | 4187241.4196 | 1478867.319 | 2556617.6377 | 0 | 5656532.8094 | 13879259.1857 | 1000 | 0.0025287 | 2236976.1989 | 5488799.1465 | 45603.7855 | 111896.5948
1 | 1400 | 707 | 0.05 | 15 | 15 | 7 | 1.3335e-12 | 5spot_SharedNeighbor | Water | Porous | Wet | R600a | MinimizeLCOE_Brownfield | IgnoreSilica | 2019 | 1.0874 | 0.10543 | 0.0014468 | 4 | 1002231.1777 | 2423099.5027 | 20431.8382 | 49398.1608 | 75.3633 | 0 | 166.0565 | 59946.1366 | 3229.9079 | 58351.6541 | 53419.9957 | 0 | 35310.6482 | 0 | 82000.7536 | 213349.1402 | 145615.1721 | 651223.4084 | 961560.8286 | 4187241.4196 | 4187241.4196 | 1478867.319 | 2556617.6377 | 0 | 5800025.6566 | 14022752.0329 | 1333.5214 | 0.0057871 | 1002231.1777 | 2423099.5027 | 20431.8382 | 49398.1608
1 | 1400 | 707 | 0.05 | 15 | 15 | 7 | 1.7783e-12 | 5spot_SharedNeighbor | Water | Porous | Wet | R600a | MinimizeLCOE_Brownfield | IgnoreSilica | 2019 | 1.4569 | 0.14852 | 0.0025814 | 4 | 577562.3492 | 1373897.3085 | 11774.3897 | 28008.755 | 77.4594 | 0 | 242.5638 | 77579.5306 | 4247.2393 | 76629.0865 | 64089.5355 | 0 | 40571.8767 | 0 | 102615.7347 | 266985.0924 | 182222.8116 | 814940.9072 | 961560.8286 | 4187241.4196 | 4187241.4196 | 1478867.319 | 2556617.6377 | 0 | 5963743.1554 | 14186469.5317 | 1778.2794 | 0.010326 | 577562.3492 | 1373897.3085 | 11774.3897 | 28008.755
1 | 1400 | 707 | 0.05 | 15 | 15 | 7 | 2.3714e-12 | 5spot_SharedNeighbor | Water | Porous | Wet | R600a | MinimizeLCOE_Brownfield | IgnoreSilica | 2019 | 1.9626 | 0.20797 | 0.0041637 | 4 | 370721.5548 | 864433.5873 | 7557.6603 | 17622.6479 | 79.115 | 0 | 342.5234 | 99502.6895 | 5518.3571 | 100180.317 | 78756.8513 | 0 | 47151.1141 | 0 | 129132.6383 | 335976.6362 | 229310.9578 | 1025529.5613 | 961560.8286 | 4187241.4196 | 4187241.4196 | 1478867.319 | 2556617.6377 | 0 | 6174331.8095 | 14397058.1858 | 2371.3737 | 0.016655 | 370721.5548 | 864433.5873 | 7557.6603 | 17622.6479
1 | 1400 | 707 | 0.05 | 15 | 15 | 7 | 3.1623e-12 | 5spot_SharedNeighbor | Water | Porous | Wet | R600a | MinimizeLCOE_Brownfield | IgnoreSilica | 2019 | 2.6155 | 0.28512 | 0.0063241 | 4 | 254156.6361 | 579210.2669 | 5181.3268 | 11807.9847 | 80.3427 | 0 | 89.8704 | 125262.8994 | 7016.6849 | 128819.1913 | 97828.4868 | 0 | 54496.0138 | 0 | 161235.0777 | 419500.5983 | 286317.7782 | 1280476.7304 | 961560.8286 | 4187241.4196 | 4187241.4196 | 1478867.319 | 2556617.6377 | 0 | 6429278.9786 | 14652005.3549 | 3162.2777 | 0.025297 | 254156.6361 | 579210.2669 | 5181.3268 | 11807.9847
1 | 1400 | 707 | 0.05 | 15 | 15 | 7 | 4.217e-12 | 5spot_SharedNeighbor | Water | Porous | Wet | R600a | MinimizeLCOE_Brownfield | IgnoreSilica | 2019 | 3.4781 | 0.38736 | 0.0092416 | 4 | 182501.4595 | 404939.2702 | 3720.5391 | 8255.2347 | 81.2785 | 0 | 94.1668 | 156272.3964 | 8822.681 | 164482.7408 | 123083.4197 | 0 | 63157.2797 | 0 | 201169.2218 | 523401.0498 | 357231.9713 | 1597620.7604 | 961560.8286 | 4187241.4196 | 4187241.4196 | 1478867.319 | 2556617.6377 | 0 | 6746423.0086 | 14969149.3849 | 4216.965 | 0.036966 | 182501.4595 | 404939.2702 | 3720.5391 | 8255.2347
1 | 1400 | 707 | 0.05 | 15 | 15 | 7 | 5.6234e-12 | 5spot_SharedNeighbor | Water | Porous | Wet | R600a | MinimizeLCOE_Brownfield | IgnoreSilica | 2019 | 4.5381 | 0.51311 | 0.013098 | 4 | 135743.6741 | 292687.1679 | 2767.3184 | 5966.8238 | 81.9516 | 0 | 97.9494 | 191115.7357 | 10852.5821 | 205856.7819 | 154069.963 | 0 | 71958.0655 | 0 | 247202.72 | 643170.7692 | 438977.2658 | 1963203.8831 | 961560.8286 | 4187241.4196 | 4187241.4196 | 1478867.319 | 2556617.6377 | 0 | 7112006.1313 | 15334732.5076 | 5623.4133 | 0.052393 | 135743.6741 | 292687.1679 | 2767.3184 | 5966.8238
1 | 1400 | 707 | 0.05 | 15 | 15 | 7 | 7.4989e-12 | 5spot_SharedNeighbor | Water | Porous | Wet | R600a | MinimizeLCOE_Brownfield | IgnoreSilica | 2019 | 5.8675 | 0.67078 | 0.018157 | 4 | 103882.364 | 217097.4827 | 2117.7825 | 4425.8258 | 82.4517 | 0 | 126.9138 | 231247.8276 | 13189.2681 | 254972.7685 | 192812.8296 | 0 | 81396.0327 | 0 | 301711.3034 | 784990.9218 | 535772.4341 | 2396093.3858 | 961560.8286 | 4187241.4196 | 4187241.4196 | 1478867.319 | 2556617.6377 | 0 | 7544895.634 | 15767622.0103 | 7498.9421 | 0.072629 | 103882.364 | 217097.4827 | 2117.7825 | 4425.8258
1 | 1400 | 707 | 0.05 | 15 | 15 | 7 | 1e-11 | 5spot_SharedNeighbor | Water | Porous | Wet | R600a | MinimizeLCOE_Brownfield | IgnoreSilica | 2019 | 7.4681 | 0.86005 | 0.024636 | 4 | 81556.6283 | 164998.6851 | 1662.6422 | 3363.7214 | 82.7863 | 0 | 108.1545 | 275696.2258 | 15773.4021 | 310984.2571 | 239397.6902 | 0 | 90628.1521 | 0 | 363667.0937 | 946187.1794 | 645792.1921 | 2888126.1925 | 961560.8286 | 4187241.4196 | 4187241.4196 | 1478867.319 | 2556617.6377 | 0 | 8036928.4407 | 16259654.817 | 10000 | 0.098544 | 81556.6283 | 164998.6851 | 1662.6422 | 3363.7214
1 | 1400 | 707 | 0.05 | 15 | 15 | 7 | 1.3335e-11 | 5spot_SharedNeighbor | Water | Porous | Wet | R600a | MinimizeLCOE_Brownfield | IgnoreSilica | 2019 | 9.7922 | 1.1371 | 0.033647 | 4 | 64866.25 | 125962.4664 | 1322.3862 | 2567.9153 | 83.161 | 0 | 103.0572 | 336025.3788 | 19287.5881 | 388715.8109 | 307445.8711 | 0 | 104814.1979 | 0 | 450952.6502 | 1173286.2927 | 800792.0034 | 3581319.7931 | 961560.8286 | 4187241.4196 | 4187241.4196 | 1478867.319 | 2556617.6377 | 0 | 8730122.0413 | 16952848.4176 | 13335.2143 | 0.13459 | 64866.25 | 125962.4664 | 1322.3862 | 2567.9153
1 | 1400 | 707 | 0.05 | 15 | 15 | 7 | 1.7783e-11 | 5spot_SharedNeighbor | Water | Porous | Wet | R600a | MinimizeLCOE_Brownfield | IgnoreSilica | 2019 | 12.4964 | 1.4587 | 0.045 | 4 | 52734.968 | 98417.2035 | 1075.0737 | 2006.3678 | 83.3903 | 0 | 117.9715 | 400602.9204 | 23042.8513 | 474317.8007 | 386746.0933 | 0 | 117630.8563 | 0 | 546912.8035 | 1422954.9275 | 971195.9768 | 4343404.2298 | 961560.8286 | 4187241.4196 | 4187241.4196 | 1478867.319 | 2556617.6377 | 0 | 9492206.478 | 17714932.8543 | 17782.7941 | 0.18 | 52734.968 | 98417.2035 | 1075.0737 | 2006.3678
1 | 1400 | 707 | 0.05 | 15 | 15 | 7 | 2.3714e-11 | 5spot_SharedNeighbor | Water | Porous | Wet | R600a | MinimizeLCOE_Brownfield | IgnoreSilica | 2019 | 15.848 | 1.8572 | 0.059579 | 4 | 43620.9052 | 78124.1907 | 889.2712 | 1592.6673 | 83.5668 | 0 | 126.9698 | 474975.4222 | 27363.2794 | 575356.9009 | 485038.0072 | 0 | 131286.4477 | 0 | 660667.8224 | 1718922.1523 | 1173199.6893 | 5246809.7214 | 961560.8286 | 4187241.4196 | 4187241.4196 | 1478867.319 | 2556617.6377 | 0 | 10395611.9696 | 18618338.346 | 23713.7371 | 0.23832 | 43620.9052 | 78124.1907 | 889.2712 | 1592.6673
1 | 1400 | 707 | 0.05 | 15 | 15 | 7 | 3.1623e-11 | 5spot_SharedNeighbor | Water | Porous | Wet | R600a | MinimizeLCOE_Brownfield | IgnoreSilica | 2019 | 19.9897 | 2.3498 | 0.078162 | 4 | 36674.9178 | 62975.3305 | 747.6678 | 1283.8373 | 83.7038 | 0 | 104.1391 | 560575.4057 | 32330.2184 | 694419.379 | 606504.9075 | 0 | 145872.1868 | 0 | 795483.818 | 2069685.7182 | 1412603.0305 | 6317474.6641 | 961560.8286 | 4187241.4196 | 4187241.4196 | 1478867.319 | 2556617.6377 | 0 | 11466276.9123 | 19689003.2886 | 31622.7766 | 0.31265 | 36674.9178 | 62975.3305 | 747.6678 | 1283.8373
1 | 1400 | 707 | 0.05 | 15 | 15 | 7 | 4.217e-11 | 5spot_SharedNeighbor | Water | Porous | Wet | R600a | MinimizeLCOE_Brownfield | IgnoreSilica | 2019 | 25.0003 | 2.9458 | 0.10146 | 4 | 31318.2154 | 51578.6028 | 638.4642 | 1051.4996 | 83.8096 | 0 | 104.6133 | 657286.9975 | 37934.8716 | 831992.1405 | 753463.0375 | 0 | 160766.5201 | 0 | 952162.9912 | 2477332.7876 | 1690830.5317 | 7561769.8777 | 961560.8286 | 4187241.4196 | 4187241.4196 | 1478867.319 | 2556617.6377 | 0 | 12710572.1259 | 20933298.5022 | 42169.6503 | 0.40585 | 31318.2154 | 51578.6028 | 638.4642 | 1051.4996
1 | 1400 | 707 | 0.05 | 15 | 15 | 7 | 5.6234e-11 | 5spot_SharedNeighbor | Water | Porous | Wet | R600a | MinimizeLCOE_Brownfield | IgnoreSilica | 2019 | 30.9862 | 3.6578 | 0.13023 | 4 | 27148.1636 | 42932.7238 | 553.452 | 875.2416 | 83.8919 | 0 | 91.1119 | 765513.5191 | 44198.4697 | 989254.4479 | 929033.7063 | 0 | 175740.2555 | 0 | 1132458.7554 | 2946425.3823 | 2010995.8664 | 8993620.4025 | 961560.8286 | 4187241.4196 | 4187241.4196 | 1478867.319 | 2556617.6377 | 0 | 14142422.6507 | 22365149.027 | 56234.1325 | 0.52093 | 27148.1636 | 42932.7238 | 553.452 | 875.2416
1 | 1400 | 707 | 0.05 | 15 | 15 | 7 | 7.4989e-11 | 5spot_SharedNeighbor | Water | Porous | Wet | R600a | MinimizeLCOE_Brownfield | IgnoreSilica | 2019 | 37.9675 | 4.4884 | 0.16493 | 4 | 23880.4843 | 36344.211 | 486.836 | 740.9259 | 83.9556 | 0 | 132.2118 | 884153.1951 | 51055.1073 | 1165133.5839 | 1133809.1613 | 0 | 190150.683 | 0 | 1335477.675 | 3474638.9661 | 2371512.491 | 10605930.8628 | 961560.8286 | 4187241.4196 | 4187241.4196 | 1478867.319 | 2556617.6377 | 0 | 15754733.111 | 23977459.4873 | 74989.4209 | 0.65973 | 23880.4843 | 36344.211 | 486.836 | 740.9259
1 | 1400 | 707 | 0.05 | 15 | 15 | 7 | 1e-10 | 5spot_SharedNeighbor | Water | Porous | Wet | R600a | MinimizeLCOE_Brownfield | IgnoreSilica | 2019 | 45.7554 | 5.4147 | 0.20521 | 4 | 21312.6425 | 31330.2048 | 434.487 | 638.7086 | 84.0028 | 0 | 135.5358 | 1009061.9214 | 58263.2734 | 1353781.4171 | 1362202.6064 | 0 | 202569.4076 | 0 | 1554492.6641 | 4044471.0418 | 2760434.5916 | 12345276.9234 | 961560.8286 | 4187241.4196 | 4187241.4196 | 1478867.319 | 2556617.6377 | 0 | 17494079.1716 | 25716805.5479 | 100000 | 0.82083 | 21312.6425 | 31330.2048 | 434.487 | 638.7086
1 | 1400 | 707 | 0.05 | 15 | 15 | 7 | 1.3335e-10 | 5spot_SharedNeighbor | Water | Porous | Wet | R600a | MinimizeLCOE_Brownfield | IgnoreSilica | 2019 | 54.1176 | 6.4084 | 0.25006 | 4 | 19298.8216 | 27519.4526 | 393.4326 | 561.0213 | 84.0331 | 0 | 143.3749 | 1136161.1202 | 65584.9011 | 1549091.41 | 1607025.2193 | 0 | 212295.3923 | 0 | 1782361.6367 | 4637339.366 | 3165079.4051 | 14154938.4507 | 961560.8286 | 4187241.4196 | 4187241.4196 | 1478867.319 | 2556617.6377 | 0 | 19303740.6989 | 27526467.0752 | 133352.1432 | 1.0003 | 19298.8216 | 27519.4526 | 393.4326 | 561.0213
1 | 1400 | 707 | 0.05 | 15 | 15 | 7 | 1.7783e-10 | 5spot_SharedNeighbor | Water | Porous | Wet | R600a | MinimizeLCOE_Brownfield | IgnoreSilica | 2019 | 62.4929 | 7.4019 | 0.29705 | 4 | 17727.4047 | 24647.8314 | 361.3971 | 502.4794 | 84.0447 | 0 | 138.8057 | 1257459.6639 | 72559.3757 | 1738405.5335 | 1852120.7943 | 0 | 217742.481 | 0 | 2003932.2609 | 5213820.6798 | 3558539.7473 | 15914580.5363 | 961560.8286 | 4187241.4196 | 4187241.4196 | 1478867.319 | 2556617.6377 | 0 | 21063382.7845 | 29286109.1608 | 177827.941 | 1.1882 | 17727.4047 | 24647.8314 | 361.3971 | 502.4794
1 | 1400 | 707 | 0.05 | 15 | 15 | 7 | 2.3714e-10 | 5spot_SharedNeighbor | Water | Porous | Wet | R600a | MinimizeLCOE_Brownfield | IgnoreSilica | 2019 | 70.4318 | 8.3412 | 0.34351 | 4 | 16510.7245 | 22494.9902 | 336.5935 | 458.5908 | 84.0386 | 0 | 153.6971 | 1367635.2172 | 78881.2745 | 1912754.7629 | 2084279.8037 | 0 | 218848.0745 | 0 | 2208335.6618 | 5745636.4001 | 3921514.9041 | 17537886.099 | 961560.8286 | 4187241.4196 | 4187241.4196 | 1478867.319 | 2556617.6377 | 0 | 22686688.3472 | 30909414.7235 | 237137.3706 | 1.3741 | 16510.7245 | 22494.9902 | 336.5935 | 458.5908
1 | 1400 | 707 | 0.05 | 15 | 15 | 7 | 3.1623e-10 | 5spot_SharedNeighbor | Water | Porous | Wet | R600a | MinimizeLCOE_Brownfield | IgnoreSilica | 2019 | 77.5593 | 9.1816 | 0.38695 | 4 | 15575.871 | 20888.3603 | 317.5352 | 425.8375 | 84.0193 | 0 | 178.674 | 1462979.16 | 84340.5067 | 2065458.3851 | 2292520.5101 | 0 | 216154.6877 | 0 | 2387366.7674 | 6211438.6125 | 4239434.4854 | 18959693.1151 | 961560.8286 | 4187241.4196 | 4187241.4196 | 1478867.319 | 2556617.6377 | 0 | 24108495.3633 | 32331221.7396 | 316227.766 | 1.5478 | 15575.871 | 20888.3603 | 317.5352 | 425.8375
1 | 1400 | 707 | 0.05 | 15 | 15 | 7 | 4.217e-10 | 5spot_SharedNeighbor | Water | Porous | Wet | R600a | MinimizeLCOE_Brownfield | IgnoreSilica | 2019 | 83.665 | 9.8987 | 0.42557 | 4 | 14862.1949 | 19692.6675 | 302.9859 | 401.4617 | 83.9925 | 0 | 168.2463 | 1542163.1919 | 88864.9173 | 2193587.4514 | 2470608.0927 | 0 | 210713.2694 | 0 | 2537315.3999 | 6601574.1955 | 4505710.0372 | 20150536.5553 | 961560.8286 | 4187241.4196 | 4187241.4196 | 1478867.319 | 2556617.6377 | 0 | 25299338.8035 | 33522065.1798 | 421696.5034 | 1.7023 | 14862.1949 | 19692.6675 | 302.9859 | 401.4617
1 | 1400 | 707 | 0.05 | 15 | 15 | 7 | 5.6234e-10 | 5spot_SharedNeighbor | Water | Porous | Wet | R600a | MinimizeLCOE_Brownfield | IgnoreSilica | 2019 | 88.7682 | 10.4956 | 0.45871 | 4 | 14320.1243 | 18801.6108 | 291.9351 | 383.2963 | 83.9633 | 0 | 159.9712 | 1606638.8545 | 92541.168 | 2298842.252 | 2618886.6709 | 0 | 203993.743 | 0 | 2660152.0485 | 6921169.958 | 4723840.7122 | 21126065.4072 | 961560.8286 | 4187241.4196 | 4187241.4196 | 1478867.319 | 2556617.6377 | 0 | 26274867.6554 | 34497594.0317 | 562341.3252 | 1.8348 | 14320.1243 | 18801.6108 | 291.9351 | 383.2963
1 | 1400 | 707 | 0.05 | 15 | 15 | 7 | 7.4989e-10 | 5spot_SharedNeighbor | Water | Porous | Wet | R600a | MinimizeLCOE_Brownfield | IgnoreSilica | 2019 | 92.8996 | 10.9772 | 0.4862 | 4 | 13909.6648 | 18137.7071 | 283.5673 | 369.7617 | 83.9352 | 0 | 162.7821 | 1657775.5795 | 95451.9347 | 2382901.3148 | 2738699.0329 | 0 | 196860.1242 | 0 | 2757958.3146 | 7175641.7995 | 4897522.9729 | 21902811.0731 | 961560.8286 | 4187241.4196 | 4187241.4196 | 1478867.319 | 2556617.6377 | 0 | 27051613.3213 | 35274339.6976 | 749894.2093 | 1.9448 | 13909.6648 | 18137.7071 | 283.5673 | 369.7617
1 | 1400 | 707 | 0.05 | 15 | 15 | 7 | 1e-09 | 5spot_SharedNeighbor | Water | Porous | Wet | R600a | MinimizeLCOE_Brownfield | IgnoreSilica | 2019 | 96.1781 | 11.3582 | 0.50846 | 4 | 13599.6323 | 17642.5873 | 277.2469 | 359.668 | 83.9101 | 0 | 179.4987 | 1697701.5196 | 97721.3649 | 2448893.4138 | 2833616.9133 | 0 | 190016.5308 | 0 | 2834500.3995 | 7374788.6036 | 5033444.7587 | 22510683.5042 | 961560.8286 | 4187241.4196 | 4187241.4196 | 1478867.319 | 2556617.6377 | 0 | 27659485.7524 | 35882212.1287 | 1000000 | 2.0338 | 13599.6323 | 17642.5873 | 277.2469 | 359.668
1 | 1400 | 707 | 0.05 | 15 | 15 | 7 | 1.3335e-09 | 5spot_SharedNeighbor | Water | Porous | Wet | R600a | MinimizeLCOE_Brownfield | IgnoreSilica | 2019 | 98.7339 | 11.6545 | 0.52611 | 4 | 13365.8739 | 17273.1717 | 272.4814 | 352.137 | 83.8889 | 0 | 160.5112 | 1728436.8624 | 99466.396 | 2499913.2266 | 2907512.3071 | 0 | 183843.117 | 0 | 2893477.0445 | 7528233.7362 | 5138174.2147 | 22979056.9045 | 961560.8286 | 4187241.4196 | 4187241.4196 | 1478867.319 | 2556617.6377 | 0 | 28127859.1527 | 36350585.529 | 1333521.4322 | 2.1045 | 13365.8739 | 17273.1717 | 272.4814 | 352.137
1 | 1400 | 707 | 0.05 | 15 | 15 | 7 | 1.7783e-09 | 5spot_SharedNeighbor | Water | Porous | Wet | R600a | MinimizeLCOE_Brownfield | IgnoreSilica | 2019 | 100.707 | 11.8828 | 0.53992 | 4 | 13189.855 | 16997.2106 | 268.893 | 346.5111 | 83.8716 | 0 | 174.9002 | 1751935.6791 | 100799.3566 | 2539050.1266 | 2964498.0558 | 0 | 178540.6164 | 0 | 2938581.2955 | 7645585.745 | 5218269.372 | 23337260.247 | 961560.8286 | 4187241.4196 | 4187241.4196 | 1478867.319 | 2556617.6377 | 0 | 28486062.4952 | 36708788.8715 | 1778279.41 | 2.1597 | 13189.855 | 16997.2106 | 268.893 | 346.5111
1 | 1400 | 707 | 0.05 | 15 | 15 | 7 | 2.3714e-09 | 5spot_SharedNeighbor | Water | Porous | Wet | R600a | MinimizeLCOE_Brownfield | IgnoreSilica | 2019 | 102.2339 | 12.0592 | 0.55067 | 4 | 13057.4431 | 16790.4841 | 266.1936 | 342.2967 | 83.8577 | 0 | 205.1664 | 1769984.3979 | 101822.434 | 2569186.7995 | 3008556.3816 | 0 | 174196.5809 | 0 | 2973261.1717 | 7735815.6689 | 5279853.1492 | 23612676.5838 | 961560.8286 | 4187241.4196 | 4187241.4196 | 1478867.319 | 2556617.6377 | 0 | 28761478.832 | 36984205.2083 | 2371373.7057 | 2.2027 | 13057.4431 | 16790.4841 | 266.1936 | 342.2967
1 | 1400 | 707 | 0.05 | 15 | 15 | 7 | 3.1623e-09 | 5spot_SharedNeighbor | Water | Porous | Wet | R600a | MinimizeLCOE_Brownfield | IgnoreSilica | 2019 | 103.3935 | 12.193 | 0.55891 | 4 | 12957.9084 | 16635.9108 | 264.1645 | 339.1455 | 83.8467 | 0 | 182.9406 | 1783614.7655 | 102594.6333 | 2591990.5091 | 3041996.6135 | 0 | 170664.3761 | 0 | 2999435.75 | 7803916.5527 | 5326333.4017 | 23820546.6019 | 961560.8286 | 4187241.4196 | 4187241.4196 | 1478867.319 | 2556617.6377 | 0 | 28969348.8501 | 37192075.2264 | 3162277.6602 | 2.2357 | 12957.9084 | 16635.9108 | 264.1645 | 339.1455
1 | 1400 | 707 | 0.05 | 15 | 15 | 7 | 4.217e-09 | 5spot_SharedNeighbor | Water | Porous | Wet | R600a | MinimizeLCOE_Brownfield | IgnoreSilica | 2019 | 104.2561 | 12.2925 | 0.56514 | 4 | 12883.13 | 16520.6293 | 262.64 | 336.7954 | 83.8384 | 0 | 188.4167 | 1793709.7595 | 103166.303 | 2608904.354 | 3066856.5621 | 0 | 167793.6951 | 0 | 3018767.9627 | 7854215.0045 | 5360663.1285 | 23974076.7692 | 961560.8286 | 4187241.4196 | 4187241.4196 | 1478867.319 | 2556617.6377 | 0 | 29122879.0174 | 37345605.3937 | 4216965.0343 | 2.2605 | 12883.13 | 16520.6293 | 262.64 | 336.7954
1 | 1400 | 707 | 0.05 | 15 | 15 | 7 | 5.6234e-09 | 5spot_SharedNeighbor | Water | Porous | Wet | R600a | MinimizeLCOE_Brownfield | IgnoreSilica | 2019 | 104.9212 | 12.3691 | 0.56991 | 4 | 12826.975 | 16433.9746 | 261.4952 | 335.0288 | 83.8319 | 0 | 193.7789 | 1801469.0112 | 103605.5616 | 2621919.1432 | 3086018.5759 | 0 | 165594.0577 | 0 | 3033656.4763 | 7892951.8629 | 5387101.8304 | 24092316.5193 | 961560.8286 | 4187241.4196 | 4187241.4196 | 1478867.319 | 2556617.6377 | 0 | 29241118.7675 | 37463845.1438 | 5623413.2519 | 2.2797 | 12826.975 | 16433.9746 | 261.4952 | 335.0288
1 | 1400 | 707 | 0.05 | 15 | 15 | 7 | 7.4989e-09 | 5spot_SharedNeighbor | Water | Porous | Wet | R600a | MinimizeLCOE_Brownfield | IgnoreSilica | 2019 | 105.4204 | 12.4266 | 0.57352 | 4 | 12784.8194 | 16369.1249 | 260.6358 | 333.7068 | 83.827 | 0 | 190.1975 | 1807278.0717 | 103934.3375 | 2631671.0573 | 3100395.3087 | 0 | 163879.1888 | 0 | 3044791.6059 | 7921923.186 | 5406875.3537 | 24180748.1095 | 961560.8286 | 4187241.4196 | 4187241.4196 | 1478867.319 | 2556617.6377 | 0 | 29329550.3577 | 37552276.734 | 7498942.0933 | 2.2941 | 12784.8194 | 16369.1249 | 260.6358 | 333.7068
1 | 1400 | 707 | 0.05 | 15 | 15 | 7 | 1e-08 | 5spot_SharedNeighbor | Water | Porous | Wet | R600a | MinimizeLCOE_Brownfield | IgnoreSilica | 2019 | 105.8102 | 12.4714 | 0.5763 | 4 | 12753.1813 | 16320.1972 | 259.9909 | 332.7093 | 83.8231 | 0 | 175.9323 | 1811806.9132 | 104190.6088 | 2639278.7007 | 3111621.9804 | 0 | 162611.9454 | 0 | 3053508.958 | 7944603.9478 | 5422355.4397 | 24249978.494 | 961560.8286 | 4187241.4196 | 4187241.4196 | 1478867.319 | 2556617.6377 | 0 | 29398780.7422 | 37621507.1185 | 10000000 | 2.3052 | 12753.1813 | 16320.1972 | 259.9909 | 332.7093
1 | 1500 | 707 | 0.05 | 15 | 15 | 7 | 1e-13 | 5spot_SharedNeighbor | Water | Porous | Wet | R600a | MinimizeLCOE_Brownfield | IgnoreSilica | 2019 | 0 | 0 | 0 | 0 |  |  |  |  | 15 |  | 20.3862 | [19 empty] | 100 | 0
1 | 1500 | 707 | 0.05 | 15 | 15 | 7 | 1.3335e-13 | 5spot_SharedNeighbor | Water | Porous | Wet | R600a | MinimizeLCOE_Brownfield | IgnoreSilica | 2019 | 0 | 0 | 0 | 0 |  |  |  |  | 15 |  | 22.956 | [19 empty] | 133.3521 | 0
1 | 1500 | 707 | 0.05 | 15 | 15 | 7 | 1.7783e-13 | 5spot_SharedNeighbor | Water | Porous | Wet | R600a | MinimizeLCOE_Brownfield | IgnoreSilica | 2019 | 0 | 0 | 0 | 0 |  |  |  |  | 15 |  | 25.7639 | [19 empty] | 177.8279 | 0
1 | 1500 | 707 | 0.05 | 15 | 15 | 7 | 2.3714e-13 | 5spot_SharedNeighbor | Water | Porous | Wet | R600a | MinimizeLCOE_Brownfield | IgnoreSilica | 2019 | 0 | 0 | 0 | 0 |  |  |  |  | 15 |  | 24.5898 | [19 empty] | 237.1374 | 0
1 | 1500 | 707 | 0.05 | 15 | 15 | 7 | 3.1623e-13 | 5spot_SharedNeighbor | Water | Porous | Wet | R600a | MinimizeLCOE_Brownfield | IgnoreSilica | 2019 | 0 | 0 | 0 | 0 |  |  |  |  | 15 |  | 24.0404 | [19 empty] | 316.2278 | 0
1 | 1500 | 707 | 0.05 | 15 | 15 | 7 | 4.217e-13 | 5spot_SharedNeighbor | Water | Porous | Wet | R600a | MinimizeLCOE_Brownfield | IgnoreSilica | 2019 | 0 | 0 | 0 | 0 |  |  |  |  | 15 |  | 25.0324 | [19 empty] | 421.6965 | 0
1 | 1500 | 707 | 0.05 | 15 | 15 | 7 | 5.6234e-13 | 5spot_SharedNeighbor | Water | Porous | Wet | R600a | MinimizeLCOE_Brownfield | IgnoreSilica | 2019 | 0.45785 | 0.036241 | 2.4658e-05 | 4 | 58616227.515 | 146074177.9125 | 1194971.0822 | 2977919.6967 | 67.9932 | 0 | 48.2252 | 26310.3912 | 1333.7863 | 24993.9621 | 35065.7198 | 0 | 23514.5702 | 0 | 43375.1875 | 112853.3405 | 77024.7238 | 344471.6814 | 961560.8286 | 4475407.202 | 4475407.202 | 1478867.319 | 2671883.9507 | 0 | 5781439.7119 | 14407598.1836 | 562.3413 | 9.8632e-05 | 58616227.515 | 146074177.9125 | 1194971.0822 | 2977919.6967
1 | 1500 | 707 | 0.05 | 15 | 15 | 7 | 7.4989e-13 | 5spot_SharedNeighbor | Water | Porous | Wet | R600a | MinimizeLCOE_Brownfield | IgnoreSilica | 2019 | 0.73307 | 0.070103 | 0.00059233 | 4 | 2510092.1586 | 6150867.424 | 51171.6238 | 125393.7521 | 74.8133 | 0 | 67.7914 | 45041.0867 | 2404.9896 | 42119.024 | 43740.4695 | 0 | 31434.3566 | 0 | 64248.5713 | 167161.6033 | 114091.2291 | 510241.33 | 961560.8286 | 4475407.202 | 4475407.202 | 1478867.319 | 2671883.9507 | 0 | 5947209.3606 | 14573367.8322 | 749.8942 | 0.0023693 | 2510092.1586 | 6150867.424 | 51171.6238 | 125393.7521
1 | 1500 | 707 | 0.05 | 15 | 15 | 7 | 1e-12 | 5spot_SharedNeighbor | Water | Porous | Wet | R600a | MinimizeLCOE_Brownfield | IgnoreSilica | 2019 | 1.0109 | 0.10525 | 0.0014791 | 4 | 1030159.9164 | 2488168.5302 | 21001.2033 | 50724.681 | 78.3431 | 0 | 55.7687 | 61806.675 | 3385.5804 | 58134.9553 | 52100.9155 | 0 | 36975.3692 | 0 | 82837.3632 | 215525.8267 | 147100.8053 | 657867.4906 | 961560.8286 | 4475407.202 | 4475407.202 | 1478867.319 | 2671883.9507 | 0 | 6094835.5212 | 14720993.9928 | 1000 | 0.0059164 | 1030159.9164 | 2488168.5302 | 21001.2033 | 50724.681
1 | 1500 | 707 | 0.05 | 15 | 15 | 7 | 1.3335e-12 | 5spot_SharedNeighbor | Water | Porous | Wet | R600a | MinimizeLCOE_Brownfield | IgnoreSilica | 2019 | 1.418 | 0.15768 | 0.0027895 | 4 | 564392.9345 | 1337479.7826 | 11505.9134 | 27266.3344 | 81.2098 | 0 | 231.9767 | 83987.6575 | 4698.0163 | 80146.2517 | 64416.5894 | 0 | 44600.4777 | 0 | 108361.1071 | 281933.3727 | 192425.32 | 860568.7924 | 961560.8286 | 4475407.202 | 4475407.202 | 1478867.319 | 2671883.9507 | 0 | 6297536.823 | 14923695.2946 | 1333.5214 | 0.011158 | 564392.9345 | 1337479.7826 | 11505.9134 | 27266.3344
1 | 1500 | 707 | 0.05 | 15 | 15 | 7 | 1.7783e-12 | 5spot_SharedNeighbor | Water | Porous | Wet | R600a | MinimizeLCOE_Brownfield | IgnoreSilica | 2019 | 1.9042 | 0.22092 | 0.0046155 | 4 | 353179.0249 | 820415.4581 | 7200.0321 | 16725.2788 | 83.1194 | 0 | 328.9071 | 107906.9037 | 6122.0591 | 104807.4022 | 79153.1303 | 0 | 51821.3637 | 0 | 136426.235 | 354953.0786 | 242262.7697 | 1083452.9422 | 961560.8286 | 4475407.202 | 4475407.202 | 1478867.319 | 2671883.9507 | 0 | 6520420.9728 | 15146579.4444 | 1778.2794 | 0.018462 | 353179.0249 | 820415.4581 | 7200.0321 | 16725.2788
1 | 1500 | 707 | 0.05 | 15 | 15 | 7 | 2.3714e-12 | 5spot_SharedNeighbor | Water | Porous | Wet | R600a | MinimizeLCOE_Brownfield | IgnoreSilica | 2019 | 2.5071 | 0.29982 | 0.0071126 | 4 | 238270.9955 | 541472.5361 | 4857.4765 | 11038.65 | 84.5034 | 0 | 442.5299 | 134993.6822 | 7740.7887 | 133663.9941 | 97603.7344 | 0 | 59252.748 | 0 | 168969.4295 | 439623.7952 | 300052.2736 | 1341900.4458 | 961560.8286 | 4475407.202 | 4475407.202 | 1478867.319 | 2671883.9507 | 0 | 6778868.4764 | 15405026.948 | 2371.3737 | 0.02845 | 238270.9955 | 541472.5361 | 4857.4765 | 11038.65
1 | 1500 | 707 | 0.05 | 15 | 15 | 7 | 3.1623e-12 | 5spot_SharedNeighbor | Water | Porous | Wet | R600a | MinimizeLCOE_Brownfield | IgnoreSilica | 2019 | 3.3077 | 0.40474 | 0.010463 | 4 | 169670.2125 | 375778.3217 | 3458.9568 | 7660.7494 | 85.5869 | 0 | 84.7411 | 167752.1906 | 9699.5307 | 169787.053 | 121871.2409 | 0 | 68195.0485 | 0 | 209548.9749 | 545203.4482 | 372112.5562 | 1664170.043 | 961560.8286 | 4475407.202 | 4475407.202 | 1478867.319 | 2671883.9507 | 0 | 7101138.0735 | 15727296.5452 | 3162.2777 | 0.041853 | 169670.2125 | 375778.3217 | 3458.9568 | 7660.7494
1 | 1500 | 707 | 0.05 | 15 | 15 | 7 | 4.217e-12 | 5spot_SharedNeighbor | Water | Porous | Wet | R600a | MinimizeLCOE_Brownfield | IgnoreSilica | 2019 | 4.3406 | 0.54051 | 0.014957 | 4 | 125257.1596 | 269438.6481 | 2553.5366 | 5492.8713 | 86.4088 | 0 | 101.4617 | 206511.4326 | 12019.2895 | 213856.6295 | 153408.0203 | 0 | 78333.8793 | 0 | 259010.408 | 673891.9512 | 459945.1038 | 2056976.714 | 961560.8286 | 4475407.202 | 4475407.202 | 1478867.319 | 2671883.9507 | 0 | 7493944.7446 | 16120103.2162 | 4216.965 | 0.059828 | 125257.1596 | 269438.6481 | 2553.5366 | 5492.8713
1 | 1500 | 707 | 0.05 | 15 | 15 | 7 | 5.6234e-12 | 5spot_SharedNeighbor | Water | Porous | Wet | R600a | MinimizeLCOE_Brownfield | IgnoreSilica | 2019 | 5.6265 | 0.70961 | 0.020876 | 4 | 95264.8166 | 198568.11 | 1942.1021 | 4048.0795 | 87.0136 | 0 | 96.4834 | 250821.7829 | 14670.8611 | 265760.0606 | 192708.1843 | 0 | 89001.8215 | 0 | 317055.4571 | 824913.2622 | 563020.2518 | 2517951.6815 | 961560.8286 | 4475407.202 | 4475407.202 | 1478867.319 | 2671883.9507 | 0 | 7954919.712 | 16581078.1837 | 5623.4133 | 0.083503 | 95264.8166 | 198568.11 | 1942.1021 | 4048.0795
1 | 1500 | 707 | 0.05 | 15 | 15 | 7 | 7.4989e-12 | 5spot_SharedNeighbor | Water | Porous | Wet | R600a | MinimizeLCOE_Brownfield | IgnoreSilica | 2019 | 7.1735 | 0.91251 | 0.028469 | 4 | 74440.1338 | 150191.075 | 1517.5628 | 3061.8482 | 87.4285 | 0 | 90.5011 | 299817.3699 | 17597.4369 | 324883.9355 | 239783.4439 | 0 | 99407.3141 | 0 | 382780.9051 | 995917.3959 | 679734.0868 | 3039921.888 | 961560.8286 | 4475407.202 | 4475407.202 | 1478867.319 | 2671883.9507 | 0 | 8476889.9185 | 17103048.3902 | 7498.9421 | 0.11388 | 74440.1338 | 150191.075 | 1517.5628 | 3061.8482
1 | 1500 | 707 | 0.05 | 15 | 15 | 7 | 1e-11 | 5spot_SharedNeighbor | Water | Porous | Wet | R600a | MinimizeLCOE_Brownfield | IgnoreSilica | 2019 | 9.4218 | 1.2092 | 0.038958 | 4 | 59101.9939 | 114457.1615 | 1204.8741 | 2333.3641 | 87.8582 | 0 | 125.9618 | 366083.5165 | 21559.6166 | 406805.9558 | 308361.9088 | 0 | 115387.4087 | 0 | 475097.3785 | 1236105.9229 | 843667.6918 | 3773069.3994 | 961560.8286 | 4475407.202 | 4475407.202 | 1478867.319 | 2671883.9507 | 0 | 9210037.43 | 17836195.9016 | 10000 | 0.15583 | 59101.9939 | 114457.1615 | 1204.8741 | 2333.3641
1 | 1500 | 707 | 0.05 | 15 | 15 | 7 | 1.3335e-11 | 5spot_SharedNeighbor | Water | Porous | Wet | R600a | MinimizeLCOE_Brownfield | IgnoreSilica | 2019 | 11.9823 | 1.5464 | 0.052138 | 4 | 47932.6976 | 89295.0646 | 977.1729 | 1820.4007 | 88.1291 | 0 | 127.5407 | 435615.2349 | 25710.0748 | 495187.8226 | 386520.196 | 0 | 129057.5424 | 0 | 574115.4396 | 1493730.6065 | 1019501.8321 | 4559438.7489 | 961560.8286 | 4475407.202 | 4475407.202 | 1478867.319 | 2671883.9507 | 0 | 9996406.7795 | 18622565.2511 | 13335.2143 | 0.20855 | 47932.6976 | 89295.0646 | 977.1729 | 1820.4007
1 | 1500 | 707 | 0.05 | 15 | 15 | 7 | 1.7783e-11 | 5spot_SharedNeighbor | Water | Porous | Wet | R600a | MinimizeLCOE_Brownfield | IgnoreSilica | 2019 | 14.523 | 1.8812 | 0.067875 | 4 | 39519.4557 | 71291.6178 | 805.6576 | 1453.3761 | 88.3032 | 0 | 144.2933 | 500241.4764 | 29564.0732 | 579144.9316 | 464181.1203 | 0 | 135667.6534 | 0 | 666431.7095 | 1733918.6041 | 1183435.0757 | 5292584.6443 | 961560.8286 | 4475407.202 | 4475407.202 | 1478867.319 | 2671883.9507 | 0 | 10729552.6748 | 19355711.1465 | 17782.7941 | 0.2715 | 39519.4557 | 71291.6178 | 805.6576 | 1453.3761
1 | 1500 | 707 | 0.05 | 15 | 15 | 7 | 2.3714e-11 | 5spot_SharedNeighbor | Water | Porous | Wet | R600a | MinimizeLCOE_Brownfield | IgnoreSilica | 2019 | 19.2929 | 2.5097 | 0.091317 | 4 | 33112.5227 | 56728.4078 | 675.0436 | 1156.4853 | 88.5072 | 0 | 86.6534 | 613017.3391 | 36280.6029 | 729235.2899 | 609986.627 | 0 | 161133.2696 | 0 | 838364.7201 | 2181253.0294 | 1488750.0129 | 6658020.8908 | 961560.8286 | 4475407.202 | 4475407.202 | 1478867.319 | 2671883.9507 | 0 | 12094988.9214 | 20721147.393 | 23713.7371 | 0.36527 | 33112.5227 | 56728.4078 | 675.0436 | 1156.4853
1 | 1500 | 707 | 0.05 | 15 | 15 | 7 | 3.1623e-11 | 5spot_SharedNeighbor | Water | Porous | Wet | R600a | MinimizeLCOE_Brownfield | IgnoreSilica | 2019 | 24.189 | 3.1549 | 0.11886 | 4 | 28218.3763 | 46361.1708 | 575.2698 | 945.1352 | 88.6338 | 0 | 130.0469 | 720298.1733 | 42660.0049 | 875620.1475 | 759657.3161 | 0 | 178149.5951 | 0 | 1004790.2424 | 2614258.0998 | 1784284.8707 | 7979718.4497 | 961560.8286 | 4475407.202 | 4475407.202 | 1478867.319 | 2671883.9507 | 0 | 13416686.4802 | 22042844.9519 | 31622.7766 | 0.47546 | 28218.3763 | 46361.1708 | 575.2698 | 945.1352
1 | 1500 | 707 | 0.05 | 15 | 15 | 7 | 4.217e-11 | 5spot_SharedNeighbor | Water | Porous | Wet | R600a | MinimizeLCOE_Brownfield | IgnoreSilica | 2019 | 30.0823 | 3.9315 | 0.1531 | 4 | 24406.0544 | 38491.4214 | 497.5504 | 784.6997 | 88.7323 | 0 | 99.8373 | 841154.3959 | 49835.9787 | 1044112.2354 | 939818.0075 | 0 | 195471.935 | 0 | 1197453.0955 | 3115527.323 | 2126411.4156 | 9509784.3866 | 961560.8286 | 4475407.202 | 4475407.202 | 1478867.319 | 2671883.9507 | 0 | 14946752.4172 | 23572910.8888 | 42169.6503 | 0.61242 | 24406.0544 | 38491.4214 | 497.5504 | 784.6997
1 | 1500 | 707 | 0.05 | 15 | 15 | 7 | 5.6234e-11 | 5spot_SharedNeighbor | Water | Porous | Wet | R600a | MinimizeLCOE_Brownfield | IgnoreSilica | 2019 | 37.0271 | 4.8469 | 0.19479 | 4 | 21413.4539 | 32484.3511 | 436.5422 | 662.2374 | 88.8088 | 0 | 105.4486 | 974866.2828 | 57762.9671 | 1234355.2793 | 1152134.2822 | 0 | 212435.5104 | 0 | 1416306.1855 | 3684938.1703 | 2515046.0192 | 11247844.6968 | 961560.8286 | 4475407.202 | 4475407.202 | 1478867.319 | 2671883.9507 | 0 | 16684812.7274 | 25310971.199 | 56234.1325 | 0.77917 | 21413.4539 | 32484.3511 | 436.5422 | 662.2374
1 | 1500 | 707 | 0.05 | 15 | 15 | 7 | 7.4989e-11 | 5spot_SharedNeighbor | Water | Porous | Wet | R600a | MinimizeLCOE_Brownfield | IgnoreSilica | 2019 | 44.9466 | 5.8906 | 0.24403 | 4 | 19054.371 | 27891.6337 | 388.4491 | 568.6087 | 88.8664 | 0 | 115.2158 | 1118539.6886 | 66266.578 | 1442701.4946 | 1394234.0236 | 0 | 227904.7445 | 0 | 1657362.1464 | 4312116.3332 | 2943108.0025 | 13162233.0112 | 961560.8286 | 4475407.202 | 4475407.202 | 1478867.319 | 2671883.9507 | 0 | 18599201.0418 | 27225359.5134 | 74989.4209 | 0.97611 | 19054.371 | 27891.6337 | 388.4491 | 568.6087
1 | 1500 | 707 | 0.05 | 15 | 15 | 7 | 1e-10 | 5spot_SharedNeighbor | Water | Porous | Wet | R600a | MinimizeLCOE_Brownfield | IgnoreSilica | 2019 | 53.5823 | 7.0278 | 0.29978 | 4 | 17195.3844 | 24389.1798 | 350.5512 | 497.2064 | 88.9042 | 0 | 142.621 | 1266756.749 | 75023.0673 | 1661479.9138 | 1658133.1888 | 0 | 240435.2311 | 0 | 1911712.9785 | 4973885.0238 | 3394778.7318 | 15182204.8841 | 961560.8286 | 4475407.202 | 4475407.202 | 1478867.319 | 2671883.9507 | 0 | 20619172.9146 | 29245331.3863 | 100000 | 1.1991 | 17195.3844 | 24389.1798 | 350.5512 | 497.2064
1 | 1500 | 707 | 0.05 | 15 | 15 | 7 | 1.3335e-10 | 5spot_SharedNeighbor | Water | Porous | Wet | R600a | MinimizeLCOE_Brownfield | IgnoreSilica | 2019 | 62.4197 | 8.1895 | 0.35935 | 4 | 15737.7042 | 21738.8734 | 320.8344 | 443.1763 | 88.9193 | 0 | 138.6986 | 1410904.7809 | 83520.9268 | 1877758.8303 | 1927946.0519 | 0 | 248208.1663 | 0 | 2163852.1149 | 5629899.3359 | 3842521.9796 | 17184612.1867 | 961560.8286 | 4475407.202 | 4475407.202 | 1478867.319 | 2671883.9507 | 0 | 22621580.2173 | 31247738.6889 | 133352.1432 | 1.4374 | 15737.7042 | 21738.8734 | 320.8344 | 443.1763
1 | 1500 | 707 | 0.05 | 15 | 15 | 7 | 1.7783e-10 | 5spot_SharedNeighbor | Water | Porous | Wet | R600a | MinimizeLCOE_Brownfield | IgnoreSilica | 2019 | 70.9823 | 9.3115 | 0.41951 | 4 | 14603.3848 | 19744.0594 | 297.7098 | 402.5094 | 88.912 | 0 | 174.9705 | 1544303.2112 | 91365.7463 | 2080903.9609 | 2188946.027 | 0 | 250842.9009 | 0 | 2400981.12 | 6246860.3654 | 4263610.5595 | 19067813.8912 | 961560.8286 | 4475407.202 | 4475407.202 | 1478867.319 | 2671883.9507 | 0 | 24504781.9218 | 33130940.3934 | 177827.941 | 1.678 | 14603.3848 | 19744.0594 | 297.7098 | 402.5094
1 | 1500 | 707 | 0.05 | 15 | 15 | 7 | 2.3714e-10 | 5spot_SharedNeighbor | Water | Porous | Wet | R600a | MinimizeLCOE_Brownfield | IgnoreSilica | 2019 | 78.8117 | 10.3332 | 0.47676 | 4 | 13727.711 | 18250.9915 | 279.858 | 372.0711 | 88.8868 | 0 | 162.9833 | 1661460.5378 | 98237.3125 | 2261684.0944 | 2427098.2024 | 0 | 248605.7734 | 0 | 2611863.509 | 6795533.0836 | 4638090.9638 | 20742573.4768 | 961560.8286 | 4475407.202 | 4475407.202 | 1478867.319 | 2671883.9507 | 0 | 26179541.5074 | 34805699.9791 | 237137.3706 | 1.9071 | 13727.711 | 18250.9915 | 279.858 | 372.0711
1 | 1500 | 707 | 0.05 | 15 | 15 | 7 | 3.1623e-10 | 5spot_SharedNeighbor | Water | Porous | Wet | R600a | MinimizeLCOE_Brownfield | IgnoreSilica | 2019 | 85.6593 | 11.2226 | 0.52864 | 4 | 13056.3798 | 17135.8285 | 266.172 | 349.337 | 88.8508 | 0 | 150.6264 | 1760462.6692 | 104028.8637 | 2416194.4193 | 2634898.1184 | 0 | 242781.2677 | 0 | 2791762.4819 | 7263593.3088 | 4957551.6852 | 22171272.8142 | 961560.8286 | 4475407.202 | 4475407.202 | 1478867.319 | 2671883.9507 | 0 | 27608240.8448 | 36234399.3164 | 316227.766 | 2.1145 | 13056.3798 | 17135.8285 | 266.172 | 349.337
1 | 1500 | 707 | 0.05 | 15 | 15 | 7 | 4.217e-10 | 5spot_SharedNeighbor | Water | Porous | Wet | R600a | MinimizeLCOE_Brownfield | IgnoreSilica | 2019 | 91.4381 | 11.9698 | 0.57372 | 4 | 12544.5185 | 16303.4106 | 255.737 | 332.3671 | 88.8107 | 0 | 164.4518 | 1841657.7105 | 108767.1939 | 2544126.2547 | 2809856.2623 | 0 | 234864.451 | 0 | 2940316.0303 | 7650099.169 | 5221349.8767 | 23351036.9484 | 961560.8286 | 4475407.202 | 4475407.202 | 1478867.319 | 2671883.9507 | 0 | 28788004.9789 | 37414163.4506 | 421696.5034 | 2.2949 | 12544.5185 | 16303.4106 | 255.737 | 332.3671
1 | 1500 | 707 | 0.05 | 15 | 15 | 7 | 5.6234e-10 | 5spot_SharedNeighbor | Water | Porous | Wet | R600a | MinimizeLCOE_Brownfield | IgnoreSilica | 2019 | 96.1586 | 12.5775 | 0.61151 | 4 | 12155.8517 | 15682.442 | 247.8135 | 319.7078 | 88.7717 | 0 | 167.8626 | 1906463.1771 | 112540.9985 | 2647032.8907 | 2952471.6464 | 0 | 226071.2892 | 0 | 3059386.2007 | 7959895.3278 | 5432792.1207 | 24296653.651 | 961560.8286 | 4475407.202 | 4475407.202 | 1478867.319 | 2671883.9507 | 0 | 29733621.6815 | 38359780.1532 | 562341.3252 | 2.446 | 12155.8517 | 15682.442 | 247.8135 | 319.7078
1 | 1500 | 707 | 0.05 | 15 | 15 | 7 | 7.4989e-10 | 5spot_SharedNeighbor | Water | Porous | Wet | R600a | MinimizeLCOE_Brownfield | IgnoreSilica | 2019 | 99.9519 | 13.0641 | 0.64245 | 4 | 11861.6258 | 15218.3859 | 241.8153 | 310.2474 | 88.7363 | 0 | 142.4238 | 1957584.138 | 115512.5391 | 2728718.1876 | 3066859.963 | 0 | 217483.6502 | 0 | 3153601.8064 | 8205025.0076 | 5600098.1641 | 25044883.456 | 961560.8286 | 4475407.202 | 4475407.202 | 1478867.319 | 2671883.9507 | 0 | 30481851.4866 | 39108009.9582 | 749894.2093 | 2.5698 | 11861.6258 | 15218.3859 | 241.8153 | 310.2474
1 | 1500 | 707 | 0.05 | 15 | 15 | 7 | 1e-09 | 5spot_SharedNeighbor | Water | Porous | Wet | R600a | MinimizeLCOE_Brownfield | IgnoreSilica | 2019 | 102.9138 | 13.4429 | 0.66709 | 4 | 11639.3922 | 14872.1588 | 237.2848 | 303.1891 | 88.7063 | 0 | 179.184 | 1996926.2708 | 117796.0196 | 2791892.5267 | 3156040.0212 | 0 | 209520.3816 | 0 | 3226148.3357 | 8393776.1956 | 5728924.7283 | 25621024.4794 | 961560.8286 | 4475407.202 | 4475407.202 | 1478867.319 | 2671883.9507 | 0 | 31057992.51 | 39684150.9816 | 1000000 | 2.6684 | 11639.3922 | 14872.1588 | 237.2848 | 303.1891
1 | 1500 | 707 | 0.05 | 15 | 15 | 7 | 1.3335e-09 | 5spot_SharedNeighbor | Water | Porous | Wet | R600a | MinimizeLCOE_Brownfield | IgnoreSilica | 2019 | 105.2307 | 13.7384 | 0.68656 | 4 | 11471.8164 | 14612.9124 | 233.8685 | 297.904 | 88.6815 | 0 | 180.0836 | 2027357.0526 | 119560.1786 | 2840944.7559 | 3225712.1654 | 0 | 202665.4001 | 0 | 3282333.4255 | 8539958.274 | 5828697.0006 | 26067228.2526 | 961560.8286 | 4475407.202 | 4475407.202 | 1478867.319 | 2671883.9507 | 0 | 31504196.2831 | 40130354.7548 | 1333521.4322 | 2.7462 | 11471.8164 | 14612.9124 | 233.8685 | 297.904
1 | 1500 | 707 | 0.05 | 15 | 15 | 7 | 1.7783e-09 | 5spot_SharedNeighbor | Water | Porous | Wet | R600a | MinimizeLCOE_Brownfield | IgnoreSilica | 2019 | 107.0017 | 13.9639 | 0.70164 | 4 | 11345.6156 | 14419.1939 | 231.2957 | 293.9548 | 88.6616 | 0 | 172.0565 | 2050418.4138 | 120895.8617 | 2878228.0993 | 3278917.5715 | 0 | 196865.8636 | 0 | 3324877.0658 | 8650648.0993 | 5904245.0808 | 26405096.0558 | 961560.8286 | 4475407.202 | 4475407.202 | 1478867.319 | 2671883.9507 | 0 | 31842064.0864 | 40468222.558 | 1778279.41 | 2.8066 | 11345.6156 | 14419.1939 | 231.2957 | 293.9548
1 | 1500 | 707 | 0.05 | 15 | 15 | 7 | 2.3714e-09 | 5spot_SharedNeighbor | Water | Porous | Wet | R600a | MinimizeLCOE_Brownfield | IgnoreSilica | 2019 | 108.3512 | 14.1354 | 0.71324 | 4 | 11250.6666 | 14274.2544 | 229.3601 | 291 | 88.6461 | 0 | 164.7756 | 2067875.4918 | 121906.2207 | 2906514.6465 | 3319427.5117 | 0 | 192118.9509 | 0 | 3357058.7004 | 8734378.111 | 5961392.5343 | 26660672.1673 | 961560.8286 | 4475407.202 | 4475407.202 | 1478867.319 | 2671883.9507 | 0 | 32097640.1979 | 40723798.6695 | 2371373.7057 | 2.853 | 11250.6666 | 14274.2544 | 229.3601 | 291
1 | 1500 | 707 | 0.05 | 15 | 15 | 7 | 3.1623e-09 | 5spot_SharedNeighbor | Water | Porous | Wet | R600a | MinimizeLCOE_Brownfield | IgnoreSilica | 2019 | 109.3936 | 14.2677 | 0.72219 | 4 | 11179.2844 | 14165.3886 | 227.9048 | 288.7806 | 88.6338 | 0 | 181.0811 | 2081291.1897 | 122682.2431 | 2928290.2529 | 3350697.1632 | 0 | 188391.2854 | 0 | 3381827.3324 | 8798821.0106 | 6005376.1374 | 26857376.6147 | 961560.8286 | 4475407.202 | 4475407.202 | 1478867.319 | 2671883.9507 | 0 | 32294344.6453 | 40920503.1169 | 3162277.6602 | 2.8888 | 11179.2844 | 14165.3886 | 227.9048 | 288.7806
1 | 1500 | 707 | 0.05 | 15 | 15 | 7 | 4.217e-09 | 5spot_SharedNeighbor | Water | Porous | Wet | R600a | MinimizeLCOE_Brownfield | IgnoreSilica | 2019 | 110.1681 | 14.366 | 0.72894 | 4 | 11125.6509 | 14084.1279 | 226.8114 | 287.124 | 88.6245 | 0 | 190.1813 | 2091222.8745 | 123256.4882 | 2944431.9388 | 3373923.8071 | 0 | 185395.2378 | 0 | 3400109.8351 | 8846388.3326 | 6037841.8121 | 27002570.3263 | 961560.8286 | 4475407.202 | 4475407.202 | 1478867.319 | 2671883.9507 | 0 | 32439538.3569 | 41065696.8286 | 4216965.0343 | 2.9157 | 11125.6509 | 14084.1279 | 226.8114 | 287.124
1 | 1500 | 707 | 0.05 | 15 | 15 | 7 | 5.6234e-09 | 5spot_SharedNeighbor | Water | Porous | Wet | R600a | MinimizeLCOE_Brownfield | IgnoreSilica | 2019 | 110.7601 | 14.441 | 0.73408 | 4 | 11085.3715 | 14023.1071 | 225.9903 | 285.88 | 88.6173 | 0 | 202.2141 | 2098791.3428 | 123693.9514 | 2956744.8572 | 3391668.1781 | 0 | 183092.6206 | 0 | 3414056.4705 | 8882674.6171 | 6062607.9469 | 27113329.9846 | 961560.8286 | 4475407.202 | 4475407.202 | 1478867.319 | 2671883.9507 | 0 | 32550298.0152 | 41176456.4868 | 5623413.2519 | 2.9363 | 11085.3715 | 14023.1071 | 225.9903 | 285.88
1 | 1500 | 707 | 0.05 | 15 | 15 | 7 | 7.4989e-09 | 5spot_SharedNeighbor | Water | Porous | Wet | R600a | MinimizeLCOE_Brownfield | IgnoreSilica | 2019 | 111.2035 | 14.4972 | 0.73796 | 4 | 11055.1318 | 13977.4303 | 225.3738 | 284.9488 | 88.6118 | 0 | 162.2476 | 2104448.5534 | 124020.8617 | 2965955.2721 | 3404956.7708 | 0 | 181305.6383 | 0 | 3424467.9675 | 8909763.1966 | 6081096.459 | 27196014.7194 | 961560.8286 | 4475407.202 | 4475407.202 | 1478867.319 | 2671883.9507 | 0 | 32632982.75 | 41259141.2216 | 7498942.0933 | 2.9518 | 11055.1318 | 13977.4303 | 225.3738 | 284.9488
1 | 1500 | 707 | 0.05 | 15 | 15 | 7 | 1e-08 | 5spot_SharedNeighbor | Water | Porous | Wet | R600a | MinimizeLCOE_Brownfield | IgnoreSilica | 2019 | 111.5371 | 14.5394 | 0.74088 | 4 | 11032.4356 | 13943.1982 | 224.9111 | 284.251 | 88.6077 | 0 | 188.6135 | 2108697.341 | 124266.3384 | 2972876.5251 | 3414951.2206 | 0 | 179936.217 | 0 | 3432283.7805 | 8930098.3385 | 6094975.6112 | 27258085.3724 | 961560.8286 | 4475407.202 | 4475407.202 | 1478867.319 | 2671883.9507 | 0 | 32695053.403 | 41321211.8746 | 10000000 | 2.9635 | 11032.4356 | 13943.1982 | 224.9111 | 284.251
1 | 1600 | 707 | 0.05 | 15 | 15 | 7 | 1e-13 | 5spot_SharedNeighbor | Water | Porous | Wet | R600a | MinimizeLCOE_Brownfield | IgnoreSilica | 2019 | 0 | 0 | 0 | 0 |  |  |  |  | 15 |  | 20.1278 | [19 empty] | 100 | 0
1 | 1600 | 707 | 0.05 | 15 | 15 | 7 | 1.3335e-13 | 5spot_SharedNeighbor | Water | Porous | Wet | R600a | MinimizeLCOE_Brownfield | IgnoreSilica | 2019 | 0 | 0 | 0 | 0 |  |  |  |  | 15 |  | 24.9742 | [19 empty] | 133.3521 | 0
1 | 1600 | 707 | 0.05 | 15 | 15 | 7 | 1.7783e-13 | 5spot_SharedNeighbor | Water | Porous | Wet | R600a | MinimizeLCOE_Brownfield | IgnoreSilica | 2019 | 0 | 0 | 0 | 0 |  |  |  |  | 15 |  | 24.9653 | [19 empty] | 177.8279 | 0
1 | 1600 | 707 | 0.05 | 15 | 15 | 7 | 2.3714e-13 | 5spot_SharedNeighbor | Water | Porous | Wet | R600a | MinimizeLCOE_Brownfield | IgnoreSilica | 2019 | 0 | 0 | 0 | 0 |  |  |  |  | 15 |  | 24.9788 | [19 empty] | 237.1374 | 0
1 | 1600 | 707 | 0.05 | 15 | 15 | 7 | 3.1623e-13 | 5spot_SharedNeighbor | Water | Porous | Wet | R600a | MinimizeLCOE_Brownfield | IgnoreSilica | 2019 | 0 | 0 | 0 | 0 |  |  |  |  | 15 |  | 25.2185 | [19 empty] | 316.2278 | 0
1 | 1600 | 707 | 0.05 | 15 | 15 | 7 | 4.217e-13 | 5spot_SharedNeighbor | Water | Porous | Wet | R600a | MinimizeLCOE_Brownfield | IgnoreSilica | 2019 | 0 | 0 | 0 | 0 |  |  |  |  | 15 |  | 24.592 | [19 empty] | 421.6965 | 0
1 | 1600 | 707 | 0.05 | 15 | 15 | 7 | 5.6234e-13 | 5spot_SharedNeighbor | Water | Porous | Wet | R600a | MinimizeLCOE_Brownfield | IgnoreSilica | 2019 | 0.6477 | 0.063959 | 0.0004541 | 4 | 3423304.9227 | 8398950.5456 | 69788.7012 | 171223.9673 | 76.125 | 0 | 67.1144 | 42910.1922 | 2304.7455 | 39097.6046 | 41660.3432 | 0 | 31301.6636 | 0 | 61337.0742 | 159586.485 | 108921.0552 | 487119.1636 | 961560.8286 | 4769433.0752 | 4769433.0752 | 1478867.319 | 2789494.2999 | 0 | 6218113.0674 | 15255907.7616 | 562.3413 | 0.0018164 | 3423304.9227 | 8398950.5456 | 69788.7012 | 171223.9673
1 | 1600 | 707 | 0.05 | 15 | 15 | 7 | 7.4989e-13 | 5spot_SharedNeighbor | Water | Porous | Wet | R600a | MinimizeLCOE_Brownfield | IgnoreSilica | 2019 | 0.95256 | 0.10587 | 0.0014009 | 4 | 1142181.9476 | 2755031.529 | 23284.9239 | 56165.0442 | 81.1897 | 0 | 68.2635 | 63855.1721 | 3553.738 | 58276.8813 | 51169.8731 | 0 | 39257.9451 | 0 | 84284.3077 | 219290.4795 | 149670.2582 | 669358.6549 | 961560.8286 | 4769433.0752 | 4769433.0752 | 1478867.319 | 2789494.2999 | 0 | 6400352.5587 | 15438147.2529 | 749.8942 | 0.0056036 | 1142181.9476 | 2755031.529 | 23284.9239 | 56165.0442
1 | 1600 | 707 | 0.05 | 15 | 15 | 7 | 1e-12 | 5spot_SharedNeighbor | Water | Porous | Wet | R600a | MinimizeLCOE_Brownfield | IgnoreSilica | 2019 | 1.3013 | 0.15508 | 0.0028305 | 4 | 582143.8741 | 1380387.8343 | 11867.7903 | 28141.0731 | 84.3351 | 0 | 211.3795 | 85542.3673 | 4867.7928 | 78889.8298 | 62205.8543 | 0 | 46190.1394 | 0 | 108301.4336 | 281778.1146 | 192319.3532 | 860094.885 | 961560.8286 | 4769433.0752 | 4769433.0752 | 1478867.319 | 2789494.2999 | 0 | 6591088.7888 | 15628883.4829 | 1000 | 0.011322 | 582143.8741 | 1380387.8343 | 11867.7903 | 28141.0731
1 | 1600 | 707 | 0.05 | 15 | 15 | 7 | 1.3335e-12 | 5spot_SharedNeighbor | Water | Porous | Wet | R600a | MinimizeLCOE_Brownfield | IgnoreSilica | 2019 | 1.7875 | 0.22446 | 0.004864 | 4 | 351518.1018 | 816039.0055 | 7166.172 | 16636.0589 | 86.8048 | 0 | 306.2733 | 112840.0067 | 6534.6205 | 105840.6331 | 77543.8627 | 0 | 55041.6684 | 0 | 139542.3087 | 363060.4631 | 247796.2262 | 1108199.7893 | 961560.8286 | 4769433.0752 | 4769433.0752 | 1478867.319 | 2789494.2999 | 0 | 6839193.6931 | 15876988.3873 | 1333.5214 | 0.019456 | 351518.1018 | 816039.0055 | 7166.172 | 16636.0589
1 | 1600 | 707 | 0.05 | 15 | 15 | 7 | 1.7783e-12 | 5spot_SharedNeighbor | Water | Porous | Wet | R600a | MinimizeLCOE_Brownfield | IgnoreSilica | 2019 | 2.371 | 0.30836 | 0.0076564 | 4 | 232321.578 | 527426.1901 | 4736.1896 | 10752.2963 | 88.497 | 0 | 420.291 | 142604.5126 | 8360.2332 | 136277.1885 | 96074.3636 | 0 | 63539.0801 | 0 | 174273.5974 | 453424.152 | 309471.3007 | 1384024.4282 | 961560.8286 | 4769433.0752 | 4769433.0752 | 1478867.319 | 2789494.2999 | 0 | 7115018.332 | 16152813.0261 | 1778.2794 | 0.030626 | 232321.578 | 527426.1901 | 4736.1896 | 10752.2963
1 | 1600 | 707 | 0.05 | 15 | 15 | 7 | 2.3714e-12 | 5spot_SharedNeighbor | Water | Porous | Wet | R600a | MinimizeLCOE_Brownfield | IgnoreSilica | 2019 | 3.1251 | 0.41734 | 0.011446 | 4 | 162721.0481 | 360114.7004 | 3317.2887 | 7341.4253 | 89.7826 | 0 | 62.4174 | 177786.4083 | 10522.9963 | 173434.855 | 120196.6704 | 0 | 73161.6353 | 0 | 216490.0005 | 563262.5731 | 384438.28 | 1719293.419 | 961560.8286 | 4769433.0752 | 4769433.0752 | 1478867.319 | 2789494.2999 | 0 | 7450287.3228 | 16488082.017 | 2371.3737 | 0.045786 | 162721.0481 | 360114.7004 | 3317.2887 | 7341.4253
1 | 1600 | 707 | 0.05 | 15 | 15 | 7 | 3.1623e-12 | 5spot_SharedNeighbor | Water | Porous | Wet | R600a | MinimizeLCOE_Brownfield | IgnoreSilica | 2019 | 4.0971 | 0.55802 | 0.016507 | 4 | 118985.2071 | 255864.295 | 2425.6744 | 5216.1397 | 90.7611 | 0 | 97.6409 | 219235.6174 | 13071.8501 | 218642.5542 | 151186.5222 | 0 | 84055.6296 | 0 | 267614.9477 | 696279.1985 | 475224.8601 | 2125311.1798 | 961560.8286 | 4769433.0752 | 4769433.0752 | 1478867.319 | 2789494.2999 | 0 | 7856305.0836 | 16894099.7778 | 3162.2777 | 0.066028 | 118985.2071 | 255864.295 | 2425.6744 | 5216.1397
1 | 1600 | 707 | 0.05 | 15 | 15 | 7 | 4.217e-12 | 5spot_SharedNeighbor | Water | Porous | Wet | R600a | MinimizeLCOE_Brownfield | IgnoreSilica | 2019 | 5.3144 | 0.73439 | 0.023186 | 4 | 89873.0775 | 187322.6543 | 1832.1842 | 3818.8257 | 91.4895 | 0 | 120.0827 | 266893.4262 | 16001.3905 | 272216.5537 | 189991.0124 | 0 | 95684.8547 | 0 | 327907.0226 | 853146.8099 | 582290.2281 | 2604131.2981 | 961560.8286 | 4769433.0752 | 4769433.0752 | 1478867.319 | 2789494.2999 | 0 | 8335125.2019 | 17372919.8961 | 4216.965 | 0.092743 | 89873.0775 | 187322.6543 | 1832.1842 | 3818.8257
1 | 1600 | 707 | 0.05 | 15 | 15 | 7 | 5.6234e-12 | 5spot_SharedNeighbor | Water | Porous | Wet | R600a | MinimizeLCOE_Brownfield | IgnoreSilica | 2019 | 6.8251 | 0.953 | 0.031871 | 4 | 69780.4788 | 140673.7196 | 1422.5694 | 2867.824 | 92.0147 | 0 | 81.3814 | 321291.4099 | 19340.6731 | 335177.5372 | 238124.0946 | 0 | 107920.2243 | 0 | 398523.0363 | 1036875.1921 | 707688.6243 | 3164940.7919 | 961560.8286 | 4769433.0752 | 4769433.0752 | 1478867.319 | 2789494.2999 | 0 | 8895934.6957 | 17933729.3899 | 5623.4133 | 0.12748 | 69780.4788 | 140673.7196 | 1422.5694 | 2867.824
1 | 1600 | 707 | 0.05 | 15 | 15 | 7 | 7.4989e-12 | 5spot_SharedNeighbor | Water | Porous | Wet | R600a | MinimizeLCOE_Brownfield | IgnoreSilica | 2019 | 9.2346 | 1.3032 | 0.04416 | 4 | 55265.0043 | 106430.5321 | 1126.6519 | 2169.7304 | 92.5439 | 0 | 105.0887 | 401315.5461 | 24255.1969 | 430348.3296 | 315329.7784 | 0 | 130202.723 | 0 | 507566.1139 | 1320582.9122 | 901324.9729 | 4030925.5731 | 961560.8286 | 4769433.0752 | 4769433.0752 | 1478867.319 | 2789494.2999 | 0 | 9761919.4769 | 18799714.1711 | 7498.9421 | 0.17664 | 55265.0043 | 106430.5321 | 1126.6519 | 2169.7304
1 | 1600 | 707 | 0.05 | 15 | 15 | 7 | 1e-11 | 5spot_SharedNeighbor | Water | Porous | Wet | R600a | MinimizeLCOE_Brownfield | IgnoreSilica | 2019 | 11.3586 | 1.612 | 0.05869 | 4 | 44572.215 | 83069.976 | 908.6649 | 1693.4938 | 92.8276 | 0 | 105.6776 | 466598.0324 | 28259.6832 | 510054.1823 | 383405.6903 | 0 | 139761.7193 | 0 | 595950.9299 | 1550542.0732 | 1058276.8254 | 4732849.136 | 961560.8286 | 4769433.0752 | 4769433.0752 | 1478867.319 | 2789494.2999 | 0 | 10463843.0398 | 19501637.734 | 10000 | 0.23476 | 44572.215 | 83069.976 | 908.6649 | 1693.4938
1 | 1600 | 707 | 0.05 | 15 | 15 | 7 | 1.3335e-11 | 5spot_SharedNeighbor | Water | Porous | Wet | R600a | MinimizeLCOE_Brownfield | IgnoreSilica | 2019 | 14.4519 | 2.0613 | 0.078111 | 4 | 36670.728 | 65596.975 | 747.5824 | 1337.2831 | 93.0824 | 0 | 131.1448 | 555181.7888 | 33684.368 | 620803.1685 | 482411.0095 | 0 | 156818.1 | 0 | 721070.3896 | 1876077.2418 | 1280461.2671 | 5726507.3333 | 961560.8286 | 4769433.0752 | 4769433.0752 | 1478867.319 | 2789494.2999 | 0 | 11457501.2371 | 20495295.9312 | 13335.2143 | 0.31244 | 36670.728 | 65596.975 | 747.5824 | 1337.2831
1 | 1600 | 707 | 0.05 | 15 | 15 | 7 | 1.7783e-11 | 5spot_SharedNeighbor | Water | Porous | Wet | R600a | MinimizeLCOE_Brownfield | IgnoreSilica | 2019 | 18.2723 | 2.6162 | 0.10292 | 4 | 30677.3833 | 52630.0907 | 625.4 | 1072.9356 | 93.2791 | 0 | 135.9963 | 656941.986 | 39906.183 | 751113.3425 | 604519.6154 | 0 | 174878.0295 | 0 | 868670.071 | 2260101.3361 | 1542565.6023 | 6898696.1659 | 961560.8286 | 4769433.0752 | 4769433.0752 | 1478867.319 | 2789494.2999 | 0 | 12629690.0697 | 21667484.7639 | 17782.7941 | 0.41169 | 30677.3833 | 52630.0907 | 625.4 | 1072.9356
1 | 1600 | 707 | 0.05 | 15 | 15 | 7 | 2.3714e-11 | 5spot_SharedNeighbor | Water | Porous | Wet | R600a | MinimizeLCOE_Brownfield | IgnoreSilica | 2019 | 22.9593 | 3.2969 | 0.13436 | 4 | 26064.1917 | 42880.9047 | 531.3538 | 874.1852 | 93.4318 | 0 | 89.2323 | 773395.9378 | 47015.4021 | 903670.8979 | 754328.6484 | 0 | 193849.1678 | 0 | 1042181.421 | 2711542.2767 | 1850683.3205 | 8276667.0722 | 961560.8286 | 4769433.0752 | 4769433.0752 | 1478867.319 | 2789494.2999 | 0 | 14007660.976 | 23045455.6702 | 23713.7371 | 0.53743 | 26064.1917 | 42880.9047 | 531.3538 | 874.1852
1 | 1600 | 707 | 0.05 | 15 | 15 | 7 | 3.1623e-11 | 5spot_SharedNeighbor | Water | Porous | Wet | R600a | MinimizeLCOE_Brownfield | IgnoreSilica | 2019 | 28.6519 | 4.1238 | 0.17371 | 4 | 22472.7637 | 35479.6219 | 458.1377 | 723.3001 | 93.551 | 0 | 127.2639 | 905658.4546 | 55076.5813 | 1080747.7032 | 936287.6464 | 0 | 213498.8469 | 0 | 1244595.0007 | 3238180.8902 | 2210124.9955 | 9884170.1188 | 961560.8286 | 4769433.0752 | 4769433.0752 | 1478867.319 | 2789494.2999 | 0 | 15615164.0226 | 24652958.7168 | 31622.7766 | 0.69485 | 22472.7637 | 35479.6219 | 458.1377 | 723.3001
1 | 1600 | 707 | 0.05 | 15 | 15 | 7 | 4.217e-11 | 5spot_SharedNeighbor | Water | Porous | Wet | R600a | MinimizeLCOE_Brownfield | IgnoreSilica | 2019 | 34.523 | 4.9767 | 0.21906 | 4 | 19623.8148 | 29938.279 | 400.058 | 610.3323 | 93.6334 | 0 | 206.4532 | 1034094.3491 | 62892.1959 | 1256067.343 | 1123960.9276 | 0 | 224293.1976 | 0 | 1443510.1252 | 3755717.2411 | 2563354.1893 | 11463889.5689 | 961560.8286 | 4769433.0752 | 4769433.0752 | 1478867.319 | 2789494.2999 | 0 | 17194883.4727 | 26232678.1669 | 42169.6503 | 0.87623 | 19623.8148 | 29938.279 | 400.058 | 610.3323
1 | 1600 | 707 | 0.05 | 15 | 15 | 7 | 5.6234e-11 | 5spot_SharedNeighbor | Water | Porous | Wet | R600a | MinimizeLCOE_Brownfield | IgnoreSilica | 2019 | 43.4682 | 6.2762 | 0.28116 | 4 | 17396.3327 | 25432.4957 | 354.6478 | 518.4758 | 93.7158 | 0 | 122.4938 | 1217994.311 | 74062.9638 | 1512122.8644 | 1409893.9263 | 0 | 252343.2661 | 0 | 1741902.7593 | 4532073.6664 | 3093233.4021 | 13833627.1594 | 961560.8286 | 4769433.0752 | 4769433.0752 | 1478867.319 | 2789494.2999 | 0 | 19564621.0632 | 28602415.7574 | 56234.1325 | 1.1246 | 17396.3327 | 25432.4957 | 354.6478 | 518.4758
1 | 1600 | 707 | 0.05 | 15 | 15 | 7 | 7.4989e-11 | 5spot_SharedNeighbor | Water | Porous | Wet | R600a | MinimizeLCOE_Brownfield | IgnoreSilica | 2019 | 52.2398 | 7.5497 | 0.34822 | 4 | 15640.0376 | 22128.668 | 318.8433 | 451.1228 | 93.7638 | 0 | 130.5354 | 1387560.1286 | 84341.5175 | 1752896.6908 | 1690206.0426 | 0 | 268131.83 | 0 | 2021423.1217 | 5259328.3117 | 3589599.6412 | 16053487.2841 | 961560.8286 | 4769433.0752 | 4769433.0752 | 1478867.319 | 2789494.2999 | 0 | 21784481.1879 | 30822275.882 | 74989.4209 | 1.3929 | 15640.0376 | 22128.668 | 318.8433 | 451.1228
1 | 1600 | 707 | 0.05 | 15 | 15 | 7 | 1e-10 | 5spot_SharedNeighbor | Water | Porous | Wet | R600a | MinimizeLCOE_Brownfield | IgnoreSilica | 2019 | 61.4434 | 8.8835 | 0.42153 | 4 | 14255.8005 | 19615.9099 | 290.6238 | 399.8969 | 93.7857 | 0 | 140.2898 | 1556236.5022 | 94542.4778 | 1996520.2431 | 1984096.9231 | 0 | 279006.2279 | 0 | 2305056.9259 | 5997285.2889 | 4093270.4416 | 18306015.0304 | 961560.8286 | 4769433.0752 | 4769433.0752 | 1478867.319 | 2789494.2999 | 0 | 24037008.9342 | 33074803.6283 | 100000 | 1.6861 | 14255.8005 | 19615.9099 | 290.6238 | 399.8969
1 | 1600 | 707 | 0.05 | 15 | 15 | 7 | 1.3335e-10 | 5spot_SharedNeighbor | Water | Porous | Wet | R600a | MinimizeLCOE_Brownfield | IgnoreSilica | 2019 | 70.5561 | 10.1998 | 0.49719 | 4 | 13172.629 | 17717.0481 | 268.5419 | 361.186 | 93.7798 | 0 | 151.2769 | 1715299.9847 | 104135.8143 | 2229892.4449 | 2274679.4815 | 0 | 283881.1465 | 0 | 2577076.6601 | 6705024.8385 | 4576317.2268 | 20466307.5975 | 961560.8286 | 4769433.0752 | 4769433.0752 | 1478867.319 | 2789494.2999 | 0 | 26197301.5013 | 35235096.1955 | 133352.1432 | 1.9888 | 13172.629 | 17717.0481 | 268.5419 | 361.186
1 | 1600 | 707 | 0.05 | 15 | 15 | 7 | 1.7783e-10 | 5spot_SharedNeighbor | Water | Porous | Wet | R600a | MinimizeLCOE_Brownfield | IgnoreSilica | 2019 | 79.1017 | 11.4287 | 0.57095 | 4 | 12332.0109 | 16289.3728 | 251.4047 | 332.0809 | 93.7501 | 0 | 156.0719 | 1858103.0057 | 112722.3792 | 2442397.751 | 2546649.1644 | 0 | 282919.8455 | 0 | 2824688.9369 | 7349261.1904 | 5016021.7746 | 22432764.0477 | 961560.8286 | 4769433.0752 | 4769433.0752 | 1478867.319 | 2789494.2999 | 0 | 28163757.9515 | 37201552.6457 | 177827.941 | 2.2838 | 12332.0109 | 16289.3728 | 251.4047 | 332.0809
1 | 1600 | 707 | 0.05 | 15 | 15 | 7 | 2.3714e-10 | 5spot_SharedNeighbor | Water | Porous | Wet | R600a | MinimizeLCOE_Brownfield | IgnoreSilica | 2019 | 86.7117 | 12.5172 | 0.63904 | 4 | 11684.5561 | 15220.2475 | 238.2055 | 310.2853 | 93.7046 | 0 | 166.5239 | 1980547.183 | 120061.981 | 2626885.9317 | 2788293.6067 | 0 | 277117.3413 | 0 | 3039233.3571 | 7907461.7626 | 5397005.1351 | 24136606.2986 | 961560.8286 | 4769433.0752 | 4769433.0752 | 1478867.319 | 2789494.2999 | 0 | 29867600.2024 | 38905394.8966 | 237137.3706 | 2.5562 | 11684.5561 | 15220.2475 | 238.2055 | 310.2853
1 | 1600 | 707 | 0.05 | 15 | 15 | 7 | 3.1623e-10 | 5spot_SharedNeighbor | Water | Porous | Wet | R600a | MinimizeLCOE_Brownfield | IgnoreSilica | 2019 | 93.2233 | 13.4437 | 0.69914 | 4 | 11188.9734 | 14420.7373 | 228.1024 | 293.9862 | 93.6523 | 0 | 172.8448 | 2082030.6056 | 126127.2186 | 2781417.4141 | 2994586.0189 | 0 | 268165.1855 | 0 | 3218407.3126 | 8373635.6413 | 5715178.3862 | 25559547.7827 | 961560.8286 | 4769433.0752 | 4769433.0752 | 1478867.319 | 2789494.2999 | 0 | 31290541.6865 | 40328336.3807 | 316227.766 | 2.7966 | 11188.9734 | 14420.7373 | 228.1024 | 293.9862
1 | 1600 | 707 | 0.05 | 15 | 15 | 7 | 4.217e-10 | 5spot_SharedNeighbor | Water | Porous | Wet | R600a | MinimizeLCOE_Brownfield | IgnoreSilica | 2019 | 98.6218 | 14.2079 | 0.75026 | 4 | 10811.4692 | 13823.0187 | 220.4064 | 281.8009 | 93.6 | 0 | 154.557 | 2163990.2785 | 131012.635 | 2907317.8945 | 3165248.1357 | 0 | 257720.7677 | 0 | 3363862.9874 | 8752081.4701 | 5973475.4407 | 26714709.6096 | 961560.8286 | 4769433.0752 | 4769433.0752 | 1478867.319 | 2789494.2999 | 0 | 32445703.5134 | 41483498.2076 | 421696.5034 | 3.001 | 10811.4692 | 13823.0187 | 220.4064 | 281.8009
1 | 1600 | 707 | 0.05 | 15 | 15 | 7 | 5.6234e-10 | 5spot_SharedNeighbor | Water | Porous | Wet | R600a | MinimizeLCOE_Brownfield | IgnoreSilica | 2019 | 103.0038 | 14.8254 | 0.79257 | 4 | 10524.9613 | 13375.7497 | 214.5656 | 272.6827 | 93.5519 | 0 | 201.8993 | 2229124.2772 | 134886.2603 | 3008086.563 | 3303509.62 | 0 | 247159.5368 | 0 | 3479878.8404 | 9053930.9213 | 6179493.8935 | 27636069.9124 | 961560.8286 | 4769433.0752 | 4769433.0752 | 1478867.319 | 2789494.2999 | 0 | 33367063.8162 | 42404858.5104 | 562341.3252 | 3.1703 | 10524.9613 | 13375.7497 | 214.5656 | 272.6827
1 | 1600 | 707 | 0.05 | 15 | 15 | 7 | 7.4989e-10 | 5spot_SharedNeighbor | Water | Porous | Wet | R600a | MinimizeLCOE_Brownfield | IgnoreSilica | 2019 | 106.4487 | 15.3091 | 0.82653 | 4 | 10308.1133 | 13041.7643 | 210.1448 | 265.874 | 93.5106 | 0 | 175.867 | 2279480.3756 | 137875.3507 | 3086434.3853 | 3412029.1522 | 0 | 237105.1555 | 0 | 3569640.5235 | 9287472.4082 | 6338890.7571 | 28348928.1081 | 961560.8286 | 4769433.0752 | 4769433.0752 | 1478867.319 | 2789494.2999 | 0 | 34079922.0119 | 43117716.7061 | 749894.2093 | 3.3061 | 10308.1133 | 13041.7643 | 210.1448 | 265.874
1 | 1600 | 707 | 0.05 | 15 | 15 | 7 | 1e-09 | 5spot_SharedNeighbor | Water | Porous | Wet | R600a | MinimizeLCOE_Brownfield | IgnoreSilica | 2019 | 109.1398 | 15.6857 | 0.85343 | 4 | 10144.3307 | 12791.8202 | 206.8059 | 260.7786 | 93.4762 | 0 | 197.8123 | 2318310.4769 | 140176.7526 | 3147116.652 | 3496693.2548 | 0 | 228206.4436 | 0 | 3638896.3962 | 9467661.9825 | 6461873.8441 | 28898935.8026 | 961560.8286 | 4769433.0752 | 4769433.0752 | 1478867.319 | 2789494.2999 | 0 | 34629929.7064 | 43667724.4006 | 1000000 | 3.4137 | 10144.3307 | 12791.8202 | 206.8059 | 260.7786
1 | 1600 | 707 | 0.05 | 15 | 15 | 7 | 1.3335e-09 | 5spot_SharedNeighbor | Water | Porous | Wet | R600a | MinimizeLCOE_Brownfield | IgnoreSilica | 2019 | 111.2204 | 15.9762 | 0.87445 | 4 | 10020.8251 | 12604.6728 | 204.2881 | 256.9633 | 93.4485 | 0 | 190.2934 | 2348030.5549 | 141936.0829 | 3193721.5571 | 3562079.9026 | 0 | 220649.1749 | 0 | 3691902.7362 | 9605573.6063 | 6556001.3611 | 29319894.9761 | 961560.8286 | 4769433.0752 | 4769433.0752 | 1478867.319 | 2789494.2999 | 0 | 35050888.8799 | 44088683.574 | 1333521.4322 | 3.4978 | 10020.8251 | 12604.6728 | 204.2881 | 256.9633
1 | 1600 | 707 | 0.05 | 15 | 15 | 7 | 1.7783e-09 | 5spot_SharedNeighbor | Water | Porous | Wet | R600a | MinimizeLCOE_Brownfield | IgnoreSilica | 2019 | 112.8212 | 16.1993 | 0.89074 | 4 | 9927.8071 | 12464.4097 | 202.3918 | 254.1039 | 93.4264 | 0 | 189.6597 | 2370722.1021 | 143278.0716 | 3229398.9003 | 3612348.5595 | 0 | 214444.4574 | 0 | 3732374.9155 | 9710873.9148 | 6627870.9853 | 29641311.9067 | 961560.8286 | 4769433.0752 | 4769433.0752 | 1478867.319 | 2789494.2999 | 0 | 35372305.8105 | 44410100.5046 | 1778279.41 | 3.563 | 9927.8071 | 12464.4097 | 202.3918 | 254.1039
1 | 1600 | 707 | 0.05 | 15 | 15 | 7 | 2.3714e-09 | 5spot_SharedNeighbor | Water | Porous | Wet | R600a | MinimizeLCOE_Brownfield | IgnoreSilica | 2019 | 114.0346 | 16.3681 | 0.9032 | 4 | 9857.8189 | 12359.4332 | 200.965 | 251.9638 | 93.4093 | 0 | 178.7115 | 2387820.5161 | 144288.5363 | 3256336.597 | 3650425.9031 | 0 | 209413.9123 | 0 | 3762831.3313 | 9790115.2611 | 6681954.8325 | 29883186.8896 | 961560.8286 | 4769433.0752 | 4769433.0752 | 1478867.319 | 2789494.2999 | 0 | 35614180.7934 | 44651975.4876 | 2371373.7057 | 3.6128 | 9857.8189 | 12359.4332 | 200.965 | 251.9638
1 | 1600 | 707 | 0.05 | 15 | 15 | 7 | 3.1623e-09 | 5spot_SharedNeighbor | Water | Porous | Wet | R600a | MinimizeLCOE_Brownfield | IgnoreSilica | 2019 | 114.9406 | 16.494 | 0.91262 | 4 | 9805.1988 | 12280.9948 | 199.8922 | 250.3647 | 93.3963 | 0 | 189.0897 | 2400532.2972 | 145039.3438 | 3276393.8338 | 3678846.094 | 0 | 205366.257 | 0 | 3785409.352 | 9848858.6398 | 6722048.3954 | 30062494.2129 | 961560.8286 | 4769433.0752 | 4769433.0752 | 1478867.319 | 2789494.2999 | 0 | 35793488.1168 | 44831282.8109 | 3162277.6602 | 3.6505 | 9805.1988 | 12280.9948 | 199.8922 | 250.3647
1 | 1600 | 707 | 0.05 | 15 | 15 | 7 | 4.217e-09 | 5spot_SharedNeighbor | Water | Porous | Wet | R600a | MinimizeLCOE_Brownfield | IgnoreSilica | 2019 | 115.6392 | 16.591 | 0.91984 | 4 | 9765.6603 | 12221.9991 | 199.0862 | 249.162 | 93.3861 | 0 | 202.3919 | 2410299.9106 | 145616.012 | 3291823.3308 | 3700748.8212 | 0 | 202261.7887 | 0 | 3802792.4466 | 9894085.8862 | 6752916.9205 | 30200545.1165 | 961560.8286 | 4769433.0752 | 4769433.0752 | 1478867.319 | 2789494.2999 | 0 | 35931539.0203 | 44969333.7145 | 4216965.0343 | 3.6794 | 9765.6603 | 12221.9991 | 199.0862 | 249.162
1 | 1600 | 707 | 0.05 | 15 | 15 | 7 | 5.6234e-09 | 5spot_SharedNeighbor | Water | Porous | Wet | R600a | MinimizeLCOE_Brownfield | IgnoreSilica | 2019 | 116.1682 | 16.6644 | 0.92533 | 4 | 9735.9652 | 12177.7492 | 198.4808 | 248.2599 | 93.3784 | 0 | 201.885 | 2417677.5782 | 146051.438 | 3303487.7778 | 3717329.935 | 0 | 199867.1384 | 0 | 3815921.4083 | 9928244.7512 | 6776231.0478 | 30304811.0747 | 961560.8286 | 4769433.0752 | 4769433.0752 | 1478867.319 | 2789494.2999 | 0 | 36035804.9785 | 45073599.6727 | 5623413.2519 | 3.7013 | 9735.9652 | 12177.7492 | 198.4808 | 248.2599
1 | 1600 | 707 | 0.05 | 15 | 15 | 7 | 7.4989e-09 | 5spot_SharedNeighbor | Water | Porous | Wet | R600a | MinimizeLCOE_Brownfield | IgnoreSilica | 2019 | 116.5601 | 16.7187 | 0.92943 | 4 | 9713.6709 | 12144.677 | 198.0263 | 247.5857 | 93.3726 | 0 | 216.4412 | 2423133.1549 | 146373.3436 | 3312119.0097 | 3729612.0807 | 0 | 197999.4296 | 0 | 3825602.4372 | 9953432.8027 | 6793422.4104 | 30381694.6689 | 961560.8286 | 4769433.0752 | 4769433.0752 | 1478867.319 | 2789494.2999 | 0 | 36112688.5727 | 45150483.2669 | 7498942.0933 | 3.7177 | 9713.6709 | 12144.677 | 198.0263 | 247.5857
1 | 1600 | 707 | 0.05 | 15 | 15 | 7 | 1e-08 | 5spot_SharedNeighbor | Water | Porous | Wet | R600a | MinimizeLCOE_Brownfield | IgnoreSilica | 2019 | 116.8501 | 16.7589 | 0.93249 | 4 | 9696.9378 | 12119.9546 | 197.6852 | 247.0817 | 93.3683 | 0 | 212.3996 | 2427164.9286 | 146611.194 | 3318500.7775 | 3738700.2551 | 0 | 196552.772 | 0 | 3832736.6716 | 9971994.6172 | 6806091.2302 | 30438352.4463 | 961560.8286 | 4769433.0752 | 4769433.0752 | 1478867.319 | 2789494.2999 | 0 | 36169346.3501 | 45207141.0443 | 10000000 | 3.73 | 9696.9378 | 12119.9546 | 197.6852 | 247.0817
1 | 1700 | 707 | 0.05 | 15 | 15 | 7 | 1e-13 | 5spot_SharedNeighbor | Water | Porous | Wet | R600a | MinimizeLCOE_Brownfield | IgnoreSilica | 2019 | 0 | 0 | 0 | 0 |  |  |  |  | 15 |  | 22.5687 | [19 empty] | 100 | 0
1 | 1700 | 707 | 0.05 | 15 | 15 | 7 | 1.3335e-13 | 5spot_SharedNeighbor | Water | Porous | Wet | R600a | MinimizeLCOE_Brownfield | IgnoreSilica | 2019 | 0 | 0 | 0 | 0 |  |  |  |  | 15 |  | 24.7919 | [19 empty] | 133.3521 | 0
1 | 1700 | 707 | 0.05 | 15 | 15 | 7 | 1.7783e-13 | 5spot_SharedNeighbor | Water | Porous | Wet | R600a | MinimizeLCOE_Brownfield | IgnoreSilica | 2019 | 0 | 0 | 0 | 0 |  |  |  |  | 15 |  | 24.2069 | [19 empty] | 177.8279 | 0
1 | 1700 | 707 | 0.05 | 15 | 15 | 7 | 2.3714e-13 | 5spot_SharedNeighbor | Water | Porous | Wet | R600a | MinimizeLCOE_Brownfield | IgnoreSilica | 2019 | 0 | 0 | 0 | 0 |  |  |  |  | 15 |  | 26.0849 | [19 empty] | 237.1374 | 0
1 | 1700 | 707 | 0.05 | 15 | 15 | 7 | 3.1623e-13 | 5spot_SharedNeighbor | Water | Porous | Wet | R600a | MinimizeLCOE_Brownfield | IgnoreSilica | 2019 | 0 | 0 | 0 | 0 |  |  |  |  | 15 |  | 26.6427 | [19 empty] | 316.2278 | 0
1 | 1700 | 707 | 0.05 | 15 | 15 | 7 | 4.217e-13 | 5spot_SharedNeighbor | Water | Porous | Wet | R600a | MinimizeLCOE_Brownfield | IgnoreSilica | 2019 | 0.55046 | 0.054334 | 0.00023912 | 4 | 6771101.3383 | 16659161.1009 | 138038.0594 | 339619.5322 | 76.1074 | 0 | 44.873 | 38373.692 | 2055.5191 | 34315.7326 | 39018.912 | 0 | 30065.8769 | 0 | 56093.5957 | 145944.0296 | 99609.799 | 445477.1568 | 961560.8286 | 5069319.0393 | 5069319.0393 | 1478867.319 | 2909448.6856 | 0 | 6476357.0247 | 15933992.0686 | 421.6965 | 0.00095647 | 6771101.3383 | 16659161.1009 | 138038.0594 | 339619.5322
1 | 1700 | 707 | 0.05 | 15 | 15 | 7 | 5.6234e-13 | 5spot_SharedNeighbor | Water | Porous | Wet | R600a | MinimizeLCOE_Brownfield | IgnoreSilica | 2019 | 0.86458 | 0.10066 | 0.0011859 | 4 | 1409611.3439 | 3403400.5926 | 28736.8339 | 69382.9245 | 83.2766 | 0 | 70.1833 | 62919.7724 | 3539.9857 | 55877.3556 | 49132.8539 | 0 | 40227.0121 | 0 | 82561.8221 | 214808.9252 | 146611.5054 | 655679.2323 | 961560.8286 | 5069319.0393 | 5069319.0393 | 1478867.319 | 2909448.6856 | 0 | 6686559.1002 | 16144194.1441 | 562.3413 | 0.0047435 | 1409611.3439 | 3403400.5926 | 28736.8339 | 69382.9245
1 | 1700 | 707 | 0.05 | 15 | 15 | 7 | 7.4989e-13 | 5spot_SharedNeighbor | Water | Porous | Wet | R600a | MinimizeLCOE_Brownfield | IgnoreSilica | 2019 | 1.2041 | 0.15262 | 0.0026846 | 4 | 641832.6299 | 1522547.1832 | 13084.6263 | 31039.1837 | 87.2552 | 0 | 194.4955 | 86839.2693 | 5020.6043 | 77712.2595 | 60234.6578 | 0 | 48342.6801 | 0 | 108478.2937 | 282238.2682 | 192633.4174 | 861499.4502 | 961560.8286 | 5069319.0393 | 5069319.0393 | 1478867.319 | 2909448.6856 | 0 | 6892379.3181 | 16350014.362 | 749.8942 | 0.010739 | 641832.6299 | 1522547.1832 | 13084.6263 | 31039.1837
1 | 1700 | 707 | 0.05 | 15 | 15 | 7 | 1e-12 | 5spot_SharedNeighbor | Water | Porous | Wet | R600a | MinimizeLCOE_Brownfield | IgnoreSilica | 2019 | 1.632 | 0.21931 | 0.004864 | 4 | 366626.9952 | 852728.2167 | 7474.1872 | 17384.0181 | 90.0897 | 0 | 276.1012 | 114240.1084 | 6735.8377 | 103629.1268 | 74416.1262 | 0 | 56859.3849 | 0 | 138793.4278 | 361112.0287 | 246466.3797 | 1102252.4203 | 961560.8286 | 5069319.0393 | 5069319.0393 | 1478867.319 | 2909448.6856 | 0 | 7133132.2882 | 16590767.3321 | 1000 | 0.019456 | 366626.9952 | 852728.2167 | 7474.1872 | 17384.0181
1 | 1700 | 707 | 0.05 | 15 | 15 | 7 | 1.3335e-12 | 5spot_SharedNeighbor | Water | Porous | Wet | R600a | MinimizeLCOE_Brownfield | IgnoreSilica | 2019 | 2.2154 | 0.31104 | 0.0079101 | 4 | 235140.3814 | 534049.9447 | 4793.6547 | 10887.3305 | 92.2885 | 0 | 387.7975 | 148082.2131 | 8866.2418 | 136824.7429 | 93759.8239 | 0 | 67408.4615 | 0 | 177427.1785 | 461629.1231 | 315071.362 | 1409069.1468 | 961560.8286 | 5069319.0393 | 5069319.0393 | 1478867.319 | 2909448.6856 | 0 | 7439949.0147 | 16897584.0586 | 1333.5214 | 0.03164 | 235140.3814 | 534049.9447 | 4793.6547 | 10887.3305
1 | 1700 | 707 | 0.05 | 15 | 15 | 7 | 1.7783e-12 | 5spot_SharedNeighbor | Water | Porous | Wet | R600a | MinimizeLCOE_Brownfield | IgnoreSilica | 2019 | 2.923 | 0.42294 | 0.012045 | 4 | 161599.9391 | 357901.0228 | 3294.4333 | 7296.2964 | 93.827 | 0 | 43.6893 | 185465.7065 | 11226.7815 | 174750.7384 | 117351.503 | 0 | 77797.8004 | 0 | 220971.0867 | 574921.4401 | 392395.6963 | 1754880.7529 | 961560.8286 | 5069319.0393 | 5069319.0393 | 1478867.319 | 2909448.6856 | 0 | 7785760.6209 | 17243395.6648 | 1778.2794 | 0.048179 | 161599.9391 | 357901.0228 | 3294.4333 | 7296.2964
1 | 1700 | 707 | 0.05 | 15 | 15 | 7 | 2.3714e-12 | 5spot_SharedNeighbor | Water | Porous | Wet | R600a | MinimizeLCOE_Brownfield | IgnoreSilica | 2019 | 3.807 | 0.56314 | 0.017587 | 4 | 116426.2703 | 250863.8681 | 2373.507 | 5114.1993 | 94.9713 | 0 | 59.2739 | 228244.6212 | 13930.4122 | 219536.4095 | 146848.0738 | 0 | 88724.3518 | 0 | 271940.7087 | 707533.9413 | 482906.4533 | 2159664.9719 | 961560.8286 | 5069319.0393 | 5069319.0393 | 1478867.319 | 2909448.6856 | 0 | 8190544.8398 | 17648179.8837 | 2371.3737 | 0.07035 | 116426.2703 | 250863.8681 | 2373.507 | 5114.1993
1 | 1700 | 707 | 0.05 | 15 | 15 | 7 | 3.1623e-12 | 5spot_SharedNeighbor | Water | Porous | Wet | R600a | MinimizeLCOE_Brownfield | IgnoreSilica | 2019 | 4.942 | 0.74325 | 0.024865 | 4 | 87280.0079 | 182371.5902 | 1779.321 | 3717.8915 | 95.8533 | 0 | 61.1088 | 278642.7062 | 17114.0295 | 273927.7897 | 184568.3573 | 0 | 101289.0266 | 0 | 333661.3446 | 868118.3753 | 592508.6292 | 2649830.2583 | 961560.8286 | 5069319.0393 | 5069319.0393 | 1478867.319 | 2909448.6856 | 0 | 8680710.1262 | 18138345.1701 | 3162.2777 | 0.099458 | 87280.0079 | 182371.5902 | 1779.321 | 3717.8915
1 | 1700 | 707 | 0.05 | 15 | 15 | 7 | 4.217e-12 | 5spot_SharedNeighbor | Water | Porous | Wet | R600a | MinimizeLCOE_Brownfield | IgnoreSilica | 2019 | 6.3692 | 0.96974 | 0.034404 | 4 | 67308.4809 | 136034.2272 | 1372.1744 | 2773.2417 | 96.5091 | 0 | 61.4885 | 336959.2973 | 20793.752 | 338719.8893 | 232025.0233 | 0 | 114916.5664 | 0 | 406931.666 | 1058752.7218 | 722620.4878 | 3231719.4039 | 961560.8286 | 5069319.0393 | 5069319.0393 | 1478867.319 | 2909448.6856 | 0 | 9262599.2718 | 18720234.3157 | 4216.965 | 0.13761 | 67308.4809 | 136034.2272 | 1372.1744 | 2773.2417
1 | 1700 | 707 | 0.05 | 15 | 15 | 7 | 5.6234e-12 | 5spot_SharedNeighbor | Water | Porous | Wet | R600a | MinimizeLCOE_Brownfield | IgnoreSilica | 2019 | 8.1992 | 1.2585 | 0.046832 | 4 | 53200.6664 | 103687.7148 | 1084.5675 | 2113.8143 | 96.9409 | 0 | 96.415 | 405367.4993 | 25095.3763 | 417104.5712 | 292718.2664 | 0 | 130224.2865 | 0 | 495498.8999 | 1289186.4967 | 879896.2741 | 3935091.6705 | 961560.8286 | 5069319.0393 | 5069319.0393 | 1478867.319 | 2909448.6856 | 0 | 9965971.5384 | 19423606.5823 | 5623.4133 | 0.18733 | 53200.6664 | 103687.7148 | 1084.5675 | 2113.8143
1 | 1700 | 707 | 0.05 | 15 | 15 | 7 | 7.4989e-12 | 5spot_SharedNeighbor | Water | Porous | Wet | R600a | MinimizeLCOE_Brownfield | IgnoreSilica | 2019 | 10.6157 | 1.6455 | 0.063882 | 4 | 42513.5982 | 79525.8172 | 866.6972 | 1621.2413 | 97.4727 | 0 | 114.1611 | 490701.5599 | 30483.4804 | 516695.5298 | 373310.3642 | 0 | 149064.941 | 0 | 608499.7913 | 1583191.6366 | 1080560.8233 | 4832508.1264 | 961560.8286 | 5069319.0393 | 5069319.0393 | 1478867.319 | 2909448.6856 | 0 | 10863387.9943 | 20321023.0382 | 7498.9421 | 0.25553 | 42513.5982 | 79525.8172 | 866.6972 | 1621.2413
1 | 1700 | 707 | 0.05 | 15 | 15 | 7 | 1e-11 | 5spot_SharedNeighbor | Water | Porous | Wet | R600a | MinimizeLCOE_Brownfield | IgnoreSilica | 2019 | 13.5272 | 2.1087 | 0.085284 | 4 | 34829.9271 | 62553.9236 | 710.0552 | 1275.2463 | 97.7809 | 0 | 93.0771 | 584895.2681 | 36406.1044 | 629962.4214 | 470130.1534 | 0 | 167647.1173 | 0 | 736726.0152 | 1916809.9683 | 1308262.1899 | 5850839.2381 | 961560.8286 | 5069319.0393 | 5069319.0393 | 1478867.319 | 2909448.6856 | 0 | 11881719.106 | 21339354.1499 | 10000 | 0.34114 | 34829.9271 | 62553.9236 | 710.0552 | 1275.2463
1 | 1700 | 707 | 0.05 | 15 | 15 | 7 | 1.3335e-11 | 5spot_SharedNeighbor | Water | Porous | Wet | R600a | MinimizeLCOE_Brownfield | IgnoreSilica | 2019 | 17.1392 | 2.6835 | 0.11275 | 4 | 29019.9755 | 49990.9699 | 591.6115 | 1019.1335 | 98.0189 | 0 | 118.568 | 693568.5959 | 43228.4693 | 763813.068 | 590273.3248 | 0 | 187501.7902 | 0 | 888570.2468 | 2311877.5113 | 1577903.9058 | 7056736.9121 | 961560.8286 | 5069319.0393 | 5069319.0393 | 1478867.319 | 2909448.6856 | 0 | 13087616.78 | 22545251.8239 | 13335.2143 | 0.45099 | 29019.9755 | 49990.9699 | 591.6115 | 1019.1335
1 | 1700 | 707 | 0.05 | 15 | 15 | 7 | 1.7783e-11 | 5spot_SharedNeighbor | Water | Porous | Wet | R600a | MinimizeLCOE_Brownfield | IgnoreSilica | 2019 | 21.5903 | 3.392 | 0.14771 | 4 | 24559.172 | 40566.6196 | 500.6719 | 827.0054 | 98.2038 | 0 | 123.8636 | 818441.7931 | 51056.1761 | 921150.954 | 738532.1331 | 0 | 208517.3857 | 0 | 1067702.3924 | 2777942.609 | 1896002.9117 | 8479346.355 | 961560.8286 | 5069319.0393 | 5069319.0393 | 1478867.319 | 2909448.6856 | 0 | 14510226.2229 | 23967861.2668 | 17782.7941 | 0.59083 | 24559.172 | 40566.6196 | 500.6719 | 827.0054
1 | 1700 | 707 | 0.05 | 15 | 15 | 7 | 2.3714e-11 | 5spot_SharedNeighbor | Water | Porous | Wet | R600a | MinimizeLCOE_Brownfield | IgnoreSilica | 2019 | 27.0271 | 4.2574 | 0.19172 | 4 | 21094.1037 | 33426.7742 | 430.0318 | 681.45 | 98.3479 | 0 | 123.4342 | 960936.0487 | 59972.7054 | 1104693.6414 | 919630.1298 | 0 | 230473.4872 | 0 | 1277525.3449 | 3323858.8909 | 2268601.9915 | 10145692.2397 | 961560.8286 | 5069319.0393 | 5069319.0393 | 1478867.319 | 2909448.6856 | 0 | 16176572.1076 | 25634207.1515 | 23713.7371 | 0.76688 | 21094.1037 | 33426.7742 | 430.0318 | 681.45
1 | 1700 | 707 | 0.05 | 15 | 15 | 7 | 3.1623e-11 | 5spot_SharedNeighbor | Water | Porous | Wet | R600a | MinimizeLCOE_Brownfield | IgnoreSilica | 2019 | 33.5628 | 5.298 | 0.24628 | 4 | 18374.8788 | 27975.3403 | 374.5968 | 570.3152 | 98.4602 | 0 | 162.2292 | 1121380.449 | 69994.1667 | 1315749.1613 | 1137342.604 | 0 | 252739.5104 | 0 | 1519910.2976 | 3954494.818 | 2699023.97 | 12070634.9771 | 961560.8286 | 5069319.0393 | 5069319.0393 | 1478867.319 | 2909448.6856 | 0 | 18101514.845 | 27559149.8889 | 31622.7766 | 0.98512 | 18374.8788 | 27975.3403 | 374.5968 | 570.3152
1 | 1700 | 707 | 0.05 | 15 | 15 | 7 | 4.217e-11 | 5spot_SharedNeighbor | Water | Porous | Wet | R600a | MinimizeLCOE_Brownfield | IgnoreSilica | 2019 | 41.2413 | 6.5204 | 0.31247 | 4 | 16225.1961 | 23792.1502 | 330.7726 | 485.0352 | 98.5469 | 0 | 138.0853 | 1298470.6687 | 81034.4661 | 1553386.9436 | 1393125.974 | 0 | 274298.673 | 0 | 1794123.5229 | 4667941.3813 | 3185965.9093 | 14248347.5388 | 961560.8286 | 5069319.0393 | 5069319.0393 | 1478867.319 | 2909448.6856 | 0 | 20279227.4068 | 29736862.4507 | 42169.6503 | 1.2499 | 16225.1961 | 23792.1502 | 330.7726 | 485.0352
1 | 1700 | 707 | 0.05 | 15 | 15 | 7 | 5.6234e-11 | 5spot_SharedNeighbor | Water | Porous | Wet | R600a | MinimizeLCOE_Brownfield | IgnoreSilica | 2019 | 49.987 | 7.9122 | 0.39036 | 4 | 14520.1507 | 20577.1587 | 296.0129 | 419.4932 | 98.609 | 0 | 172.7939 | 1488575.6914 | 92861.7168 | 1813332.6301 | 1684397.9599 | 0 | 293791.2178 | 0 | 2095454.0942 | 5451941.7165 | 3721062.2477 | 16641417.2744 | 961560.8286 | 5069319.0393 | 5069319.0393 | 1478867.319 | 2909448.6856 | 0 | 22672297.1424 | 32129932.1863 | 56234.1325 | 1.5614 | 14520.1507 | 20577.1587 | 296.0129 | 419.4932
1 | 1700 | 707 | 0.05 | 15 | 15 | 7 | 7.4989e-11 | 5spot_SharedNeighbor | Water | Porous | Wet | R600a | MinimizeLCOE_Brownfield | IgnoreSilica | 2019 | 59.6212 | 9.443 | 0.47934 | 4 | 13152.4509 | 18085.1296 | 268.1305 | 368.6898 | 98.6424 | 0 | 153.6514 | 1686520.5888 | 105146.226 | 2088890.9518 | 2005007.7258 | 0 | 309237.1959 | 0 | 2415973.0484 | 6285866.2878 | 4290232.9031 | 19186874.9275 | 961560.8286 | 5069319.0393 | 5069319.0393 | 1478867.319 | 2909448.6856 | 0 | 25217754.7954 | 34675389.8394 | 74989.4209 | 1.9173 | 13152.4509 | 18085.1296 | 268.1305 | 368.6898
1 | 1700 | 707 | 0.05 | 15 | 15 | 7 | 1e-10 | 5spot_SharedNeighbor | Water | Porous | Wet | R600a | MinimizeLCOE_Brownfield | IgnoreSilica | 2019 | 69.1996 | 10.96 | 0.57176 | 4 | 12095.0071 | 16230.3404 | 246.5731 | 330.8774 | 98.6419 | 0 | 145.7843 | 1873291.3987 | 116702.2902 | 2353286.383 | 2323242.0438 | 0 | 317334.4953 | 0 | 2723704.0783 | 7086519.3033 | 4836695.0379 | 21630775.0306 | 961560.8286 | 5069319.0393 | 5069319.0393 | 1478867.319 | 2909448.6856 | 0 | 27661654.8985 | 37119289.9424 | 100000 | 2.287 | 12095.0071 | 16230.3404 | 246.5731 | 330.8774
1 | 1700 | 707 | 0.05 | 15 | 15 | 7 | 1.3335e-10 | 5spot_SharedNeighbor | Water | Porous | Wet | R600a | MinimizeLCOE_Brownfield | IgnoreSilica | 2019 | 78.3977 | 12.4096 | 0.66402 | 4 | 11269.9142 | 14830.6735 | 229.7524 | 302.3433 | 98.6106 | 0 | 177.6308 | 2044397.7121 | 127252.6237 | 2599226.2809 | 2628099.2447 | 0 | 318451.6847 | 0 | 3009796.743 | 7830873.731 | 5344732.2298 | 23902830.2498 | 961560.8286 | 5069319.0393 | 5069319.0393 | 1478867.319 | 2909448.6856 | 0 | 29933710.1177 | 39391345.1616 | 133352.1432 | 2.6561 | 11269.9142 | 14830.6735 | 229.7524 | 302.3433
1 | 1700 | 707 | 0.05 | 15 | 15 | 7 | 1.7783e-10 | 5spot_SharedNeighbor | Water | Porous | Wet | R600a | MinimizeLCOE_Brownfield | IgnoreSilica | 2019 | 86.7628 | 13.7202 | 0.75105 | 4 | 10631.261 | 13779.4138 | 216.7326 | 280.912 | 98.5571 | 0 | 185.4356 | 2193659.8617 | 136422.3196 | 2816713.6134 | 2904531.3823 | 0 | 313309.3865 | 0 | 3262208.2597 | 8487596.7209 | 5792959.1647 | 25907400.7088 | 961560.8286 | 5069319.0393 | 5069319.0393 | 1478867.319 | 2909448.6856 | 0 | 31938280.5767 | 41395915.6206 | 177827.941 | 3.0042 | 10631.261 | 13779.4138 | 216.7326 | 280.912
1 | 1700 | 707 | 0.05 | 15 | 15 | 7 | 2.3714e-10 | 5spot_SharedNeighbor | Water | Porous | Wet | R600a | MinimizeLCOE_Brownfield | IgnoreSilica | 2019 | 94.0781 | 14.8591 | 0.82948 | 4 | 10140.3089 | 12990.7958 | 206.7239 | 264.8349 | 98.4918 | 0 | 176.6344 | 2319601.6234 | 144131.4666 | 3002406.3881 | 3145518.0148 | 0 | 303875.5976 | 0 | 3477057.9053 | 9046591.4269 | 6174484.5378 | 27613666.9605 | 961560.8286 | 5069319.0393 | 5069319.0393 | 1478867.319 | 2909448.6856 | 0 | 33644546.8284 | 43102181.8723 | 237137.3706 | 3.3179 | 10140.3089 | 12990.7958 | 206.7239 | 264.8349
1 | 1700 | 707 | 0.05 | 15 | 15 | 7 | 3.1623e-10 | 5spot_SharedNeighbor | Water | Porous | Wet | R600a | MinimizeLCOE_Brownfield | IgnoreSilica | 2019 | 100.2265 | 15.8105 | 0.8972 | 4 | 9764.9805 | 12400.3131 | 199.0723 | 252.7972 | 98.4244 | 0 | 196.388 | 2422333.0925 | 150398.923 | 3155398.2234 | 3347454.8608 | 0 | 291910.6604 | 0 | 3653323.3464 | 9505197.9478 | 6487492.9116 | 29013509.966 | 961560.8286 | 5069319.0393 | 5069319.0393 | 1478867.319 | 2909448.6856 | 0 | 35044389.8339 | 44502024.8778 | 316227.766 | 3.5888 | 9764.9805 | 12400.3131 | 199.0723 | 252.7972
1 | 1700 | 707 | 0.05 | 15 | 15 | 7 | 4.217e-10 | 5spot_SharedNeighbor | Water | Porous | Wet | R600a | MinimizeLCOE_Brownfield | IgnoreSilica | 2019 | 101.4371 | 15.9971 | 0.92958 | 4 | 9472.0831 | 12015.6103 | 193.1012 | 244.9545 | 98.4096 | 0 | 180.8955 | 2442227.4519 | 151610.1642 | 3185192.5688 | 3387139.9176 | 0 | 258084.8934 | 0 | 3675459.4484 | 9562791.5443 | 6526801.7247 | 29189307.7133 | 961560.8286 | 5069319.0393 | 5069319.0393 | 1478867.319 | 2909448.6856 | 0 | 35220187.5812 | 44677822.6251 | 421696.5034 | 3.7183 | 9472.0831 | 12015.6103 | 193.1012 | 244.9545
1 | 1700 | 707 | 0.05 | 15 | 15 | 7 | 5.6234e-10 | 5spot_SharedNeighbor | Water | Porous | Wet | R600a | MinimizeLCOE_Brownfield | IgnoreSilica | 2019 | 109.2667 | 17.1988 | 0.99985 | 4 | 9262.5164 | 11627.2846 | 188.8289 | 237.0379 | 98.3057 | 0 | 177.2629 | 2568478.2264 | 159279.2847 | 3375476.7087 | 3643260.8159 | 0 | 266748.4286 | 0 | 3905164.951 | 10160438.1431 | 6934707.8088 | 31013554.3672 | 961560.8286 | 5069319.0393 | 5069319.0393 | 1478867.319 | 2909448.6856 | 0 | 37044434.2351 | 46502069.279 | 562341.3252 | 3.9994 | 9262.5164 | 11627.2846 | 188.8289 | 237.0379
1 | 1700 | 707 | 0.05 | 15 | 15 | 7 | 7.4989e-10 | 5spot_SharedNeighbor | Water | Porous | Wet | R600a | MinimizeLCOE_Brownfield | IgnoreSilica | 2019 | 112.4339 | 17.682 | 1.0367 | 4 | 9098.4786 | 11379.2603 | 185.4848 | 231.9816 | 98.2589 | 0 | 176.2102 | 2618352.8818 | 162299.5449 | 3451256.4646 | 3746562.6056 | 0 | 255580.1705 | 0 | 3991280.1503 | 10384492.2269 | 7087629.3248 | 31697453.3694 | 961560.8286 | 5069319.0393 | 5069319.0393 | 1478867.319 | 2909448.6856 | 0 | 37728333.2373 | 47185968.2812 | 749894.2093 | 4.1467 | 9098.4786 | 11379.2603 | 185.4848 | 231.9816
1 | 1700 | 707 | 0.05 | 15 | 15 | 7 | 1e-09 | 5spot_SharedNeighbor | Water | Porous | Wet | R600a | MinimizeLCOE_Brownfield | IgnoreSilica | 2019 | 114.8887 | 18.0553 | 1.0656 | 4 | 8974.585 | 11193.5182 | 182.9591 | 228.195 | 98.2208 | 0 | 197.6808 | 2656548.8774 | 164608.8203 | 3509529.7272 | 3826503.2997 | 0 | 245894.2513 | 0 | 4057203.1406 | 10556010.325 | 7204693.9511 | 32220992.3924 | 961560.8286 | 5069319.0393 | 5069319.0393 | 1478867.319 | 2909448.6856 | 0 | 38251872.2604 | 47709507.3043 | 1000000 | 4.2622 | 8974.585 | 11193.5182 | 182.9591 | 228.195
1 | 1700 | 707 | 0.05 | 15 | 15 | 7 | 1.3335e-09 | 5spot_SharedNeighbor | Water | Porous | Wet | R600a | MinimizeLCOE_Brownfield | IgnoreSilica | 2019 | 116.7575 | 18.3388 | 1.0879 | 4 | 8881.156 | 11054.5962 | 181.0544 | 225.3629 | 98.1908 | 0 | 215.9777 | 2685361.7615 | 166348.5848 | 3553626.4221 | 3887287.2761 | 0 | 237706.0785 | 0 | 4106828.7479 | 10685125.9757 | 7292818.0358 | 32615102.8823 | 961560.8286 | 5069319.0393 | 5069319.0393 | 1478867.319 | 2909448.6856 | 0 | 38645982.7502 | 48103617.7941 | 1333521.4322 | 4.3515 | 8881.156 | 11054.5962 | 181.0544 | 225.3629
1 | 1700 | 707 | 0.05 | 15 | 15 | 7 | 1.7783e-09 | 5spot_SharedNeighbor | Water | Porous | Wet | R600a | MinimizeLCOE_Brownfield | IgnoreSilica | 2019 | 118.1996 | 18.5572 | 1.1051 | 4 | 8810.7867 | 10950.2794 | 179.6198 | 223.2363 | 98.167 | 0 | 206.2872 | 2707440.5504 | 167680.4152 | 3587498.4808 | 3934147.6649 | 0 | 231111.0799 | 0 | 4144872.4946 | 10784108.0006 | 7360375.3017 | 32917233.988 | 961560.8286 | 5069319.0393 | 5069319.0393 | 1478867.319 | 2909448.6856 | 0 | 38948113.8559 | 48405748.8998 | 1778279.41 | 4.4205 | 8810.7867 | 10950.2794 | 179.6198 | 223.2363
1 | 1700 | 707 | 0.05 | 15 | 15 | 7 | 2.3714e-09 | 5spot_SharedNeighbor | Water | Porous | Wet | R600a | MinimizeLCOE_Brownfield | IgnoreSilica | 2019 | 119.2861 | 18.7214 | 1.1183 | 4 | 8757.8372 | 10872.2083 | 178.5404 | 221.6447 | 98.1487 | 0 | 190.0927 | 2723986.0624 | 168677.7047 | 3612928.5345 | 3969426.2813 | 0 | 225799.1562 | 0 | 4173318.9182 | 10858119.7598 | 7410889.8481 | 33143146.2652 | 961560.8286 | 5069319.0393 | 5069319.0393 | 1478867.319 | 2909448.6856 | 0 | 39174026.1331 | 48631661.177 | 2371373.7057 | 4.473 | 8757.8372 | 10872.2083 | 178.5404 | 221.6447
1 | 1700 | 707 | 0.05 | 15 | 15 | 7 | 3.1623e-09 | 5spot_SharedNeighbor | Water | Porous | Wet | R600a | MinimizeLCOE_Brownfield | IgnoreSilica | 2019 | 120.1 | 18.8443 | 1.1282 | 4 | 8718.0257 | 10813.7912 | 177.7287 | 220.4538 | 98.1349 | 0 | 203.7244 | 2736330.2618 | 169421.3258 | 3631927.6018 | 3995837.8404 | 0 | 221580.3795 | 0 | 4194487.9896 | 10913197.3412 | 7448481.4292 | 33311264.1694 | 961560.8286 | 5069319.0393 | 5069319.0393 | 1478867.319 | 2909448.6856 | 0 | 39342144.0373 | 48799779.0812 | 3162277.6602 | 4.5127 | 8718.0257 | 10813.7912 | 177.7287 | 220.4538
1 | 1700 | 707 | 0.05 | 15 | 15 | 7 | 4.217e-09 | 5spot_SharedNeighbor | Water | Porous | Wet | R600a | MinimizeLCOE_Brownfield | IgnoreSilica | 2019 | 120.7212 | 18.938 | 1.1358 | 4 | 8688.1107 | 10769.9105 | 177.1189 | 219.5592 | 98.1242 | 0 | 199.8695 | 2745723.603 | 169986.9368 | 3646400.1046 | 4015988.0738 | 0 | 218331.7704 | 0 | 4210607.8905 | 10955138.0167 | 7477106.802 | 33439283.1979 | 961560.8286 | 5069319.0393 | 5069319.0393 | 1478867.319 | 2909448.6856 | 0 | 39470163.0658 | 48927798.1097 | 4216965.0343 | 4.543 | 8688.1107 | 10769.9105 | 177.1189 | 219.5592
1 | 1700 | 707 | 0.05 | 15 | 15 | 7 | 5.6234e-09 | 5spot_SharedNeighbor | Water | Porous | Wet | R600a | MinimizeLCOE_Brownfield | IgnoreSilica | 2019 | 121.1841 | 19.0078 | 1.1414 | 4 | 8665.6426 | 10737.0762 | 176.6608 | 218.8898 | 98.1162 | 0 | 163.4828 | 2752706.9807 | 170407.2931 | 3657168.0586 | 4030997.9983 | 0 | 215803.0487 | 0 | 4222562.518 | 10986241.5051 | 7498335.5719 | 33534222.9745 | 961560.8286 | 5069319.0393 | 5069319.0393 | 1478867.319 | 2909448.6856 | 0 | 39565102.8424 | 49022737.8863 | 5623413.2519 | 4.5657 | 8665.6426 | 10737.0762 | 176.6608 | 218.8898
1 | 1700 | 707 | 0.05 | 15 | 15 | 7 | 7.4989e-09 | 5spot_SharedNeighbor | Water | Porous | Wet | R600a | MinimizeLCOE_Brownfield | IgnoreSilica | 2019 | 121.5519 | 19.0633 | 1.1459 | 4 | 8648.7738 | 10712.2176 | 176.317 | 218.383 | 98.1097 | 0 | 175.8964 | 2758246.8964 | 170740.6774 | 3665715.414 | 4042923.1602 | 0 | 213957.288 | 0 | 4232117.54 | 11011101.7125 | 7515303.1743 | 33610105.8629 | 961560.8286 | 5069319.0393 | 5069319.0393 | 1478867.319 | 2909448.6856 | 0 | 39640985.7308 | 49098620.7747 | 7498942.0933 | 4.5834 | 8648.7738 | 10712.2176 | 176.317 | 218.383
1 | 1700 | 707 | 0.05 | 15 | 15 | 7 | 1e-08 | 5spot_SharedNeighbor | Water | Porous | Wet | R600a | MinimizeLCOE_Brownfield | IgnoreSilica | 2019 | 121.8077 | 19.1018 | 1.149 | 4 | 8636.1126 | 10693.8339 | 176.0588 | 218.0083 | 98.1053 | 0 | 185.5702 | 2762093.9979 | 170972.1444 | 3671653.7337 | 4051213.8375 | 0 | 212454.1225 | 0 | 4238671.2561 | 11028153.1372 | 7526941.122 | 33662153.3513 | 961560.8286 | 5069319.0393 | 5069319.0393 | 1478867.319 | 2909448.6856 | 0 | 39693033.2192 | 49150668.2631 | 10000000 | 4.5962 | 8636.1126 | 10693.8339 | 176.0588 | 218.0083
1 | 1800 | 707 | 0.05 | 15 | 15 | 7 | 1e-13 | 5spot_SharedNeighbor | Water | Porous | Wet | R600a | MinimizeLCOE_Brownfield | IgnoreSilica | 2019 | 0 | 0 | 0 | 0 |  |  |  |  | 15 |  | 22.5641 | [19 empty] | 100 | 0
1 | 1800 | 707 | 0.05 | 15 | 15 | 7 | 1.3335e-13 | 5spot_SharedNeighbor | Water | Porous | Wet | R600a | MinimizeLCOE_Brownfield | IgnoreSilica | 2019 | 0 | 0 | 0 | 0 |  |  |  |  | 15 |  | 24.9505 | [19 empty] | 133.3521 | 0
1 | 1800 | 707 | 0.05 | 15 | 15 | 7 | 1.7783e-13 | 5spot_SharedNeighbor | Water | Porous | Wet | R600a | MinimizeLCOE_Brownfield | IgnoreSilica | 2019 | 0 | 0 | 0 | 0 |  |  |  |  | 15 |  | 24.6307 | [19 empty] | 177.8279 | 0
1 | 1800 | 707 | 0.05 | 15 | 15 | 7 | 2.3714e-13 | 5spot_SharedNeighbor | Water | Porous | Wet | R600a | MinimizeLCOE_Brownfield | IgnoreSilica | 2019 | 0 | 0 | 0 | 0 |  |  |  |  | 15 |  | 24.7365 | [19 empty] | 237.1374 | 0
1 | 1800 | 707 | 0.05 | 15 | 15 | 7 | 3.1623e-13 | 5spot_SharedNeighbor | Water | Porous | Wet | R600a | MinimizeLCOE_Brownfield | IgnoreSilica | 2019 | 0 | 0 | 0 | 0 |  |  |  |  | 15 |  | 25.2505 | [19 empty] | 316.2278 | 0
1 | 1800 | 707 | 0.05 | 15 | 15 | 7 | 4.217e-13 | 5spot_SharedNeighbor | Water | Porous | Wet | R600a | MinimizeLCOE_Brownfield | IgnoreSilica | 2019 | 0.75252 | 0.089508 | 0.00085349 | 4 | 2036094.1514 | 4931774.6206 | 41508.5333 | 100540.8964 | 84.2452 | 0 | 67.0029 | 58584.2577 | 3308.9759 | 50827.3558 | 46114.5035 | 0 | 39559.2016 | 0 | 77373.7748 | 201310.6906 | 137398.6828 | 614477.4427 | 961560.8286 | 5375065.0943 | 5375065.0943 | 1478867.319 | 3031747.1076 | 0 | 6951103.3655 | 16836782.8864 | 421.6965 | 0.0034139 | 2036094.1514 | 4931774.6206 | 41508.5333 | 100540.8964
1 | 1800 | 707 | 0.05 | 15 | 15 | 7 | 5.6234e-13 | 5spot_SharedNeighbor | Water | Porous | Wet | R600a | MinimizeLCOE_Brownfield | IgnoreSilica | 2019 | 1.0874 | 0.14463 | 0.0023565 | 4 | 761470.8956 | 1810231.4553 | 15523.6142 | 36904.0167 | 89.5819 | 0 | 169.7169 | 85377.16 | 4997.4312 | 74303.2148 | 57459.0201 | 0 | 49408.2961 | 0 | 105902.5976 | 275536.8354 | 188059.5519 | 841044.1072 | 961560.8286 | 5375065.0943 | 5375065.0943 | 1478867.319 | 3031747.1076 | 0 | 7177670.03 | 17063349.5509 | 562.3413 | 0.0094261 | 761470.8956 | 1810231.4553 | 15523.6142 | 36904.0167
1 | 1800 | 707 | 0.05 | 15 | 15 | 7 | 7.4989e-13 | 5spot_SharedNeighbor | Water | Porous | Wet | R600a | MinimizeLCOE_Brownfield | IgnoreSilica | 2019 | 1.4958 | 0.21359 | 0.0046172 | 4 | 402427.6239 | 937692.6114 | 8204.0314 | 19116.1322 | 93.1394 | 0 | 250.3456 | 115009.3203 | 6895.5037 | 101224.0707 | 71538.8735 | 0 | 59101.286 | 0 | 137969.9311 | 358969.4593 | 245004.032 | 1095712.4767 | 961560.8286 | 5375065.0943 | 5375065.0943 | 1478867.319 | 3031747.1076 | 0 | 7432338.3995 | 17318017.9204 | 749.8942 | 0.018469 | 402427.6239 | 937692.6114 | 8204.0314 | 19116.1322
1 | 1800 | 707 | 0.05 | 15 | 15 | 7 | 1e-12 | 5spot_SharedNeighbor | Water | Porous | Wet | R600a | MinimizeLCOE_Brownfield | IgnoreSilica | 2019 | 1.982 | 0.29661 | 0.0077802 | 4 | 247802.4318 | 565458.4245 | 5051.7878 | 11527.6348 | 95.5886 | 0 | 305.9383 | 147078.2828 | 8965.8064 | 131391.2179 | 88309.643 | 0 | 68248.8192 | 0 | 173157.57 | 450520.4777 | 307489.4833 | 1375161.3003 | 961560.8286 | 5375065.0943 | 5375065.0943 | 1478867.319 | 3031747.1076 | 0 | 7711787.2231 | 17597466.744 | 1000 | 0.031121 | 247802.4318 | 565458.4245 | 5051.7878 | 11527.6348
1 | 1800 | 707 | 0.05 | 15 | 15 | 7 | 1.3335e-12 | 5spot_SharedNeighbor | Water | Porous | Wet | R600a | MinimizeLCOE_Brownfield | IgnoreSilica | 2019 | 2.6498 | 0.41138 | 0.012146 | 4 | 166155.9417 | 369632.7852 | 3387.3136 | 7535.4643 | 97.5591 | 0 | 68.571 | 187185.6288 | 11564.0929 | 170439.9411 | 111306.5081 | 0 | 79955.8812 | 0 | 218576.3003 | 568690.6973 | 388143.0863 | 1735862.1362 | 961560.8286 | 5375065.0943 | 5375065.0943 | 1478867.319 | 3031747.1076 | 0 | 8072488.059 | 17958167.5799 | 1333.5214 | 0.048584 | 166155.9417 | 369632.7852 | 3387.3136 | 7535.4643
1 | 1800 | 707 | 0.05 | 15 | 15 | 7 | 1.7783e-12 | 5spot_SharedNeighbor | Water | Porous | Wet | R600a | MinimizeLCOE_Brownfield | IgnoreSilica | 2019 | 3.4929 | 0.55698 | 0.01804 | 4 | 117779.5641 | 254779.9088 | 2401.0957 | 5194.0331 | 99.0107 | 0 | 73.1894 | 233450.2009 | 14567.3348 | 216960.4179 | 140522.333 | 0 | 92576.0016 | 0 | 272249.7524 | 708338.0095 | 483455.2464 | 2162119.2964 | 961560.8286 | 5375065.0943 | 5375065.0943 | 1478867.319 | 3031747.1076 | 0 | 8498745.2193 | 18384424.7401 | 1778.2794 | 0.072158 | 117779.5641 | 254779.9088 | 2401.0957 | 5194.0331
1 | 1800 | 707 | 0.05 | 15 | 15 | 7 | 2.3714e-12 | 5spot_SharedNeighbor | Water | Porous | Wet | R600a | MinimizeLCOE_Brownfield | IgnoreSilica | 2019 | 4.5723 | 0.74376 | 0.025898 | 4 | 86987.7248 | 182417.6836 | 1773.3624 | 3718.8312 | 100.1091 | 0 | 112.0124 | 287659.5012 | 18086.1365 | 273211.2696 | 177867.609 | 0 | 106687.1502 | 0 | 336769.5499 | 876205.2879 | 598028.1132 | 2674514.6174 | 961560.8286 | 5375065.0943 | 5375065.0943 | 1478867.319 | 3031747.1076 | 0 | 9011140.5403 | 18896820.0611 | 2371.3737 | 0.10359 | 86987.7248 | 182417.6836 | 1773.3624 | 3718.8312
1 | 1800 | 707 | 0.05 | 15 | 15 | 7 | 3.1623e-12 | 5spot_SharedNeighbor | Water | Porous | Wet | R600a | MinimizeLCOE_Brownfield | IgnoreSilica | 2019 | 5.9017 | 0.97387 | 0.036196 | 4 | 66331.3926 | 134609.5122 | 1352.2552 | 2744.197 | 100.9125 | 0 | 107.03 | 348997.6828 | 22064.1001 | 338764.2252 | 223827.3711 | 0 | 121215.3011 | 0 | 411398.7853 | 1070375.2499 | 730553.1021 | 3267195.8175 | 961560.8286 | 5375065.0943 | 5375065.0943 | 1478867.319 | 3031747.1076 | 0 | 9603821.7404 | 19489501.2613 | 3162.2777 | 0.14479 | 66331.3926 | 134609.5122 | 1352.2552 | 2744.197
1 | 1800 | 707 | 0.05 | 15 | 15 | 7 | 4.217e-12 | 5spot_SharedNeighbor | Water | Porous | Wet | R600a | MinimizeLCOE_Brownfield | IgnoreSilica | 2019 | 7.505 | 1.2505 | 0.049368 | 4 | 52035.2612 | 102096.1981 | 1060.8092 | 2081.3691 | 101.459 | 0 | 117.0842 | 417018.3528 | 26463.2847 | 413611.692 | 279141.3489 | 0 | 135514.324 | 0 | 495982.1109 | 1290443.7127 | 880754.3499 | 3938929.1759 | 961560.8286 | 5375065.0943 | 5375065.0943 | 1478867.319 | 3031747.1076 | 0 | 10275555.0988 | 20161234.6197 | 4216.965 | 0.19747 | 52035.2612 | 102096.1981 | 1060.8092 | 2081.3691
1 | 1800 | 707 | 0.05 | 15 | 15 | 7 | 5.6234e-12 | 5spot_SharedNeighbor | Water | Porous | Wet | R600a | MinimizeLCOE_Brownfield | IgnoreSilica | 2019 | 9.8071 | 1.6514 | 0.067659 | 4 | 41418.1091 | 77945.8107 | 844.3642 | 1589.0308 | 102.0542 | 0 | 88.9897 | 508432.3089 | 32387.1523 | 516433.0043 | 358893.9963 | 0 | 157043.9654 | 0 | 613544.2666 | 1596316.3265 | 1089518.6939 | 4872569.7142 | 961560.8286 | 5375065.0943 | 5375065.0943 | 1478867.319 | 3031747.1076 | 0 | 11209195.6371 | 21094875.1579 | 5623.4133 | 0.27064 | 41418.1091 | 77945.8107 | 844.3642 | 1589.0308
1 | 1800 | 707 | 0.05 | 15 | 15 | 7 | 7.4989e-12 | 5spot_SharedNeighbor | Water | Porous | Wet | R600a | MinimizeLCOE_Brownfield | IgnoreSilica | 2019 | 12.5307 | 2.1241 | 0.090764 | 4 | 33736.6866 | 60965.6935 | 687.768 | 1242.8681 | 102.4301 | 0 | 110.8209 | 607855.6688 | 38811.3448 | 631465.8324 | 453269.5288 | 0 | 177292.4162 | 0 | 744390.9685 | 1936752.6044 | 1321873.4488 | 5911711.8125 | 961560.8286 | 5375065.0943 | 5375065.0943 | 1478867.319 | 3031747.1076 | 0 | 12248337.7354 | 22134017.2562 | 7498.9421 | 0.36306 | 33736.6866 | 60965.6935 | 687.768 | 1242.8681
1 | 1800 | 707 | 0.05 | 15 | 15 | 7 | 1e-11 | 5spot_SharedNeighbor | Water | Porous | Wet | R600a | MinimizeLCOE_Brownfield | IgnoreSilica | 2019 | 15.9017 | 2.7092 | 0.12045 | 4 | 27965.4556 | 48484.3207 | 570.1136 | 988.4185 | 102.7186 | 0 | 123.0237 | 722189.0881 | 46186.1449 | 767010.6274 | 570091.8972 | 0 | 198727.6755 | 0 | 898640.1189 | 2338077.2529 | 1595785.7678 | 7136708.5727 | 961560.8286 | 5375065.0943 | 5375065.0943 | 1478867.319 | 3031747.1076 | 0 | 13473334.4956 | 23359014.0164 | 10000 | 0.48178 | 27965.4556 | 48484.3207 | 570.1136 | 988.4185
1 | 1800 | 707 | 0.05 | 15 | 15 | 7 | 1.3335e-11 | 5spot_SharedNeighbor | Water | Porous | Wet | R600a | MinimizeLCOE_Brownfield | IgnoreSilica | 2019 | 20.0675 | 3.4325 | 0.15833 | 4 | 23557.8644 | 39167.3778 | 480.2589 | 798.48 | 102.9425 | 0 | 130.9294 | 853788.9848 | 54659.2548 | 926696.615 | 714464.2086 | 0 | 221501.8527 | 0 | 1080733.2572 | 2811846.2464 | 1919142.8408 | 8582833.2602 | 961560.8286 | 5375065.0943 | 5375065.0943 | 1478867.319 | 3031747.1076 | 0 | 14919459.1831 | 24805138.704 | 13335.2143 | 0.63331 | 23557.8644 | 39167.3778 | 480.2589 | 798.48
1 | 1800 | 707 | 0.05 | 15 | 15 | 7 | 1.7783e-11 | 5spot_SharedNeighbor | Water | Porous | Wet | R600a | MinimizeLCOE_Brownfield | IgnoreSilica | 2019 | 25.1855 | 4.3212 | 0.20627 | 4 | 20145 | 32126.658 | 410.6831 | 654.9454 | 103.1172 | 0 | 105.6524 | 1004726.4731 | 64358.8317 | 1113985.0037 | 891857.7657 | 0 | 245550.3148 | 0 | 1294986.5717 | 3369289.4213 | 2299609.262 | 10284363.644 | 961560.8286 | 5375065.0943 | 5375065.0943 | 1478867.319 | 3031747.1076 | 0 | 16620989.5668 | 26506669.0877 | 17782.7941 | 0.82507 | 20145 | 32126.658 | 410.6831 | 654.9454
1 | 1800 | 707 | 0.05 | 15 | 15 | 7 | 2.3714e-11 | 5spot_SharedNeighbor | Water | Porous | Wet | R600a | MinimizeLCOE_Brownfield | IgnoreSilica | 2019 | 31.3922 | 5.3991 | 0.26616 | 4 | 17471.8979 | 26757.4546 | 356.1883 | 545.4869 | 103.2536 | 0 | 139.75 | 1176002.0917 | 75343.8683 | 1331099.4421 | 1107001.1752 | 0 | 270344.0294 | 0 | 1544318.3366 | 4017999.5287 | 2742367.2399 | 12264475.712 | 961560.8286 | 5375065.0943 | 5375065.0943 | 1478867.319 | 3031747.1076 | 0 | 18601101.6348 | 28486781.1557 | 23713.7371 | 1.0646 | 17471.8979 | 26757.4546 | 356.1883 | 545.4869
1 | 1800 | 707 | 0.05 | 15 | 15 | 7 | 3.1623e-11 | 5spot_SharedNeighbor | Water | Porous | Wet | R600a | MinimizeLCOE_Brownfield | IgnoreSilica | 2019 | 38.7929 | 6.6844 | 0.33972 | 4 | 15359.5311 | 22634.4856 | 313.1248 | 461.4346 | 103.3599 | 0 | 130.1071 | 1367598.1729 | 87607.6117 | 1578963.1002 | 1363538.0513 | 0 | 295128.0161 | 0 | 1830205.6313 | 4761819.6259 | 3250039.7403 | 14534899.9497 | 961560.8286 | 5375065.0943 | 5375065.0943 | 1478867.319 | 3031747.1076 | 0 | 20871525.8726 | 30757205.3934 | 31622.7766 | 1.3589 | 15359.5311 | 22634.4856 | 313.1248 | 461.4346
1 | 1800 | 707 | 0.05 | 15 | 15 | 7 | 4.217e-11 | 5spot_SharedNeighbor | Water | Porous | Wet | R600a | MinimizeLCOE_Brownfield | IgnoreSilica | 2019 | 47.3554 | 8.1712 | 0.42762 | 4 | 13681.4121 | 19460.9057 | 278.9141 | 396.7369 | 103.4387 | 0 | 171.8579 | 1576183.7872 | 100930.2857 | 1854060.4015 | 1660313.0542 | 0 | 318260.8641 | 0 | 2148801.8731 | 5590741.694 | 3815796.0844 | 17065088.0442 | 961560.8286 | 5375065.0943 | 5375065.0943 | 1478867.319 | 3031747.1076 | 0 | 23401713.967 | 33287393.4879 | 42169.6503 | 1.7105 | 13681.4121 | 19460.9057 | 278.9141 | 396.7369
1 | 1800 | 707 | 0.05 | 15 | 15 | 7 | 5.6234e-11 | 5spot_SharedNeighbor | Water | Porous | Wet | R600a | MinimizeLCOE_Brownfield | IgnoreSilica | 2019 | 56.8413 | 9.8163 | 0.52852 | 4 | 12347.8739 | 17023.9472 | 251.7281 | 347.0562 | 103.4865 | 0 | 179.2821 | 1794290.8178 | 114826.2593 | 2147023.6632 | 1988889.3158 | 0 | 337397.1456 | 0 | 2489146.6087 | 6476248.8816 | 4420172.9353 | 19767995.6272 | 961560.8286 | 5375065.0943 | 5375065.0943 | 1478867.319 | 3031747.1076 | 0 | 26104621.5501 | 35990301.071 | 56234.1325 | 2.1141 | 12347.8739 | 17023.9472 | 251.7281 | 347.0562
1 | 1800 | 707 | 0.05 | 15 | 15 | 7 | 7.4989e-11 | 5spot_SharedNeighbor | Water | Porous | Wet | R600a | MinimizeLCOE_Brownfield | IgnoreSilica | 2019 | 66.7512 | 11.5298 | 0.63819 | 4 | 11293.1699 | 15165.6981 | 230.2265 | 309.1733 | 103.497 | 0 | 156.2684 | 2010081.0033 | 128531.9664 | 2441936.9566 | 2331656.1463 | 0 | 349793.8869 | 0 | 2832179.9843 | 7368751.359 | 5029324.2152 | 22492255.5182 | 961560.8286 | 5375065.0943 | 5375065.0943 | 1478867.319 | 3031747.1076 | 0 | 28828881.4411 | 38714560.9619 | 74989.4209 | 2.5528 | 11293.1699 | 15165.6981 | 230.2265 | 309.1733
1 | 1800 | 707 | 0.05 | 15 | 15 | 7 | 1e-10 | 5spot_SharedNeighbor | Water | Porous | Wet | R600a | MinimizeLCOE_Brownfield | IgnoreSilica | 2019 | 76.5265 | 13.2119 | 0.75143 | 4 | 10453.7692 | 13742.7351 | 213.1142 | 280.1642 | 103.4694 | 0 | 194.5645 | 2212472.6567 | 141338.7596 | 2723052.7172 | 2668947.4692 | 0 | 353098.3628 | 0 | 3158574.8865 | 8217963.942 | 5608929.2527 | 25084378.0466 | 961560.8286 | 5375065.0943 | 5375065.0943 | 1478867.319 | 3031747.1076 | 0 | 31421003.9695 | 41306683.4903 | 100000 | 3.0057 | 10453.7692 | 13742.7351 | 213.1142 | 280.1642
1 | 1800 | 707 | 0.05 | 15 | 15 | 7 | 1.3335e-10 | 5spot_SharedNeighbor | Water | Porous | Wet | R600a | MinimizeLCOE_Brownfield | IgnoreSilica | 2019 | 85.8808 | 14.8111 | 0.86187 | 4 | 9812.7162 | 12680.2358 | 200.0455 | 258.5038 | 103.4093 | 0 | 187.0638 | 2397436.4481 | 152993.7261 | 2983829.7941 | 2990690.2704 | 0 | 351426.896 | 0 | 3461787.0825 | 9006859.8786 | 6147366.9396 | 27492391.0355 | 961560.8286 | 5375065.0943 | 5375065.0943 | 1478867.319 | 3031747.1076 | 0 | 33829016.9584 | 43714696.4792 | 133352.1432 | 3.4475 | 9812.7162 | 12680.2358 | 200.0455 | 258.5038
1 | 1800 | 707 | 0.05 | 15 | 15 | 7 | 1.7783e-10 | 5spot_SharedNeighbor | Water | Porous | Wet | R600a | MinimizeLCOE_Brownfield | IgnoreSilica | 2019 | 94.0197 | 16.1926 | 0.96208 | 4 | 9317.6138 | 11886.4514 | 189.9522 | 242.3214 | 103.3316 | 0 | 169.1445 | 2552001.9739 | 162691.48 | 3204654.7731 | 3269639.0618 | 0 | 342174.6982 | 0 | 3717153.175 | 9671270.0683 | 6600840.5463 | 29520425.7767 | 961560.8286 | 5375065.0943 | 5375065.0943 | 1478867.319 | 3031747.1076 | 0 | 35857051.6995 | 45742731.2204 | 177827.941 | 3.8483 | 9317.6138 | 11886.4514 | 189.9522 | 242.3214
1 | 1800 | 707 | 0.05 | 15 | 15 | 7 | 2.3714e-10 | 5spot_SharedNeighbor | Water | Porous | Wet | R600a | MinimizeLCOE_Brownfield | IgnoreSilica | 2019 | 100.977 | 17.3651 | 1.0502 | 4 | 8937.587 | 11290.9262 | 182.2048 | 230.1808 | 103.2478 | 0 | 197.0525 | 2679729.2736 | 170673.0989 | 3389194.6697 | 3507256.634 | 0 | 329016.6102 | 0 | 3929589.4117 | 10223985.5797 | 6978080.24 | 31207525.518 | 961560.8286 | 5375065.0943 | 5375065.0943 | 1478867.319 | 3031747.1076 | 0 | 37544151.4408 | 47429830.9617 | 237137.3706 | 4.2007 | 8937.587 | 11290.9262 | 182.2048 | 230.1808
1 | 1800 | 707 | 0.05 | 15 | 15 | 7 | 3.1623e-10 | 5spot_SharedNeighbor | Water | Porous | Wet | R600a | MinimizeLCOE_Brownfield | IgnoreSilica | 2019 | 106.7434 | 18.3305 | 1.1249 | 4 | 8647.3387 | 10844.3425 | 176.2877 | 221.0766 | 103.1668 | 0 | 187.43 | 2782671.868 | 177082.6752 | 3539323.8002 | 3703569.5107 | 0 | 314121.4371 | 0 | 4101540.0236 | 10671365.7998 | 7283426.433 | 32573101.5475 | 961560.8286 | 5375065.0943 | 5375065.0943 | 1478867.319 | 3031747.1076 | 0 | 38909727.4703 | 48795406.9912 | 316227.766 | 4.4996 | 8647.3387 | 10844.3425 | 176.2877 | 221.0766
1 | 1800 | 707 | 0.05 | 15 | 15 | 7 | 4.217e-10 | 5spot_SharedNeighbor | Water | Porous | Wet | R600a | MinimizeLCOE_Brownfield | IgnoreSilica | 2019 | 111.423 | 19.1094 | 1.1866 | 4 | 8426.5238 | 10509.2753 | 171.7861 | 214.2458 | 103.0938 | 0 | 183.7441 | 2864338.5544 | 182151.6808 | 3659338.4074 | 3862436.2746 | 0 | 299253.6746 | 0 | 4238332.2508 | 11027271.115 | 7526339.1238 | 33659461.0813 | 961560.8286 | 5375065.0943 | 5375065.0943 | 1478867.319 | 3031747.1076 | 0 | 39996087.0041 | 49881766.525 | 421696.5034 | 4.7465 | 8426.5238 | 10509.2753 | 171.7861 | 214.2458
1 | 1800 | 707 | 0.05 | 15 | 15 | 7 | 5.6234e-10 | 5spot_SharedNeighbor | Water | Porous | Wet | R600a | MinimizeLCOE_Brownfield | IgnoreSilica | 2019 | 118 | 20.1971 | 1.2584 | 4 | 8258.4027 | 10222.2698 | 168.3587 | 208.3948 | 102.9809 | 0 | 208.024 | 2976385.4754 | 189082.1116 | 3825351.3967 | 4085012.4056 | 0 | 300174.8598 | 0 | 4436642.4372 | 11543233.541 | 7878494.0815 | 35234376.3087 | 961560.8286 | 5375065.0943 | 5375065.0943 | 1478867.319 | 3031747.1076 | 0 | 41571002.2316 | 51456681.7524 | 562341.3252 | 5.0338 | 8258.4027 | 10222.2698 | 168.3587 | 208.3948
1 | 1800 | 707 | 0.05 | 15 | 15 | 7 | 7.4989e-10 | 5spot_SharedNeighbor | Water | Porous | Wet | R600a | MinimizeLCOE_Brownfield | IgnoreSilica | 2019 | 117.9903 | 20.1954 | 1.2753 | 4 | 8132.3231 | 10070.2537 | 165.7884 | 205.2957 | 102.9808 | 0 | 204.3755 | 2976209.3147 | 189070.9723 | 3825097.5674 | 4084677.6891 | 0 | 272931.3873 | 0 | 4425714.9031 | 11514802.3388 | 7859089.2018 | 35147593.3745 | 961560.8286 | 5375065.0943 | 5375065.0943 | 1478867.319 | 3031747.1076 | 0 | 41484219.2974 | 51369898.8182 | 749894.2093 | 5.1012 | 8132.3231 | 10070.2537 | 165.7884 | 205.2957
1 | 1800 | 707 | 0.05 | 15 | 15 | 7 | 1e-09 | 5spot_SharedNeighbor | Water | Porous | Wet | R600a | MinimizeLCOE_Brownfield | IgnoreSilica | 2019 | 120.207 | 20.5601 | 1.3058 | 4 | 8036.6264 | 9929.2954 | 163.8375 | 202.4221 | 102.94 | 0 | 199.5577 | 3013266.9549 | 191356.278 | 3880366.8232 | 4159504.6725 | 0 | 262414.3524 | 0 | 4487694.5416 | 11676060.6444 | 7969151.3089 | 35639815.5758 | 961560.8286 | 5375065.0943 | 5375065.0943 | 1478867.319 | 3031747.1076 | 0 | 41976441.4987 | 51862121.0196 | 1000000 | 5.2231 | 8036.6264 | 9929.2954 | 163.8375 | 202.4221
1 | 1800 | 707 | 0.05 | 15 | 15 | 7 | 1.3335e-09 | 5spot_SharedNeighbor | Water | Porous | Wet | R600a | MinimizeLCOE_Brownfield | IgnoreSilica | 2019 | 121.9197 | 20.8411 | 1.3295 | 4 | 7964.4627 | 9823.4354 | 162.3663 | 200.264 | 102.9076 | 0 | 181.6669 | 3041660.2418 | 193104.9621 | 3922836.0548 | 4217250.3116 | 0 | 253818.6405 | 0 | 4535181.3822 | 11799611.6629 | 8053477.4177 | 36016940.6736 | 961560.8286 | 5375065.0943 | 5375065.0943 | 1478867.319 | 3031747.1076 | 0 | 42353566.5965 | 52239246.1174 | 1333521.4322 | 5.3178 | 7964.4627 | 9823.4354 | 162.3663 | 200.264
1 | 1800 | 707 | 0.05 | 15 | 15 | 7 | 1.7783e-09 | 5spot_SharedNeighbor | Water | Porous | Wet | R600a | MinimizeLCOE_Brownfield | IgnoreSilica | 2019 | 123.2102 | 21.0524 | 1.3475 | 4 | 7910.1104 | 9744.2052 | 161.2583 | 198.6488 | 102.8826 | 0 | 205.7882 | 3062917.5397 | 194412.8208 | 3954701.984 | 4260720.4708 | 0 | 246815.553 | 0 | 4570631.6636 | 11891846.0233 | 8116429.2639 | 36298475.3193 | 961560.8286 | 5375065.0943 | 5375065.0943 | 1478867.319 | 3031747.1076 | 0 | 42635101.2421 | 52520780.763 | 1778279.41 | 5.39 | 7910.1104 | 9744.2052 | 161.2583 | 198.6488
1 | 1800 | 707 | 0.05 | 15 | 15 | 7 | 2.3714e-09 | 5spot_SharedNeighbor | Water | Porous | Wet | R600a | MinimizeLCOE_Brownfield | IgnoreSilica | 2019 | 124.1823 | 21.2114 | 1.3612 | 4 | 7869.2129 | 9684.859 | 160.4245 | 197.439 | 102.8635 | 0 | 234.0234 | 3078851.4646 | 195392.3977 | 3978627.7155 | 4293439.0111 | 0 | 241233.3302 | 0 | 4597142.1285 | 11960820.8148 | 8163505.9764 | 36509012.8388 | 961560.8286 | 5375065.0943 | 5375065.0943 | 1478867.319 | 3031747.1076 | 0 | 42845638.7617 | 52731318.2825 | 2371373.7057 | 5.4447 | 7869.2129 | 9684.859 | 160.4245 | 197.439
1 | 1800 | 707 | 0.05 | 15 | 15 | 7 | 3.1623e-09 | 5spot_SharedNeighbor | Water | Porous | Wet | R600a | MinimizeLCOE_Brownfield | IgnoreSilica | 2019 | 124.9204 | 21.332 | 1.3716 | 4 | 7838.463 | 9640.3186 | 159.7977 | 196.5309 | 102.8489 | 0 | 217.6372 | 3090907.0605 | 196133.1075 | 3996752.7297 | 4318270.791 | 0 | 236884.9287 | 0 | 4617189.9608 | 12012981.1621 | 8199106.4852 | 36668226.2254 | 961560.8286 | 5375065.0943 | 5375065.0943 | 1478867.319 | 3031747.1076 | 0 | 43004852.1483 | 52890531.6691 | 3162277.6602 | 5.4864 | 7838.463 | 9640.3186 | 159.7977 | 196.5309
1 | 1800 | 707 | 0.05 | 15 | 15 | 7 | 4.217e-09 | 5spot_SharedNeighbor | Water | Porous | Wet | R600a | MinimizeLCOE_Brownfield | IgnoreSilica | 2019 | 125.4734 | 21.4222 | 1.3795 | 4 | 7815.3569 | 9606.9549 | 159.3266 | 195.8508 | 102.8378 | 0 | 216.4071 | 3099915.4412 | 196686.3443 | 4010309.3206 | 4336869.5207 | 0 | 233500.0442 | 0 | 4632139.4617 | 12051876.6969 | 8225653.4869 | 36786950.3166 | 961560.8286 | 5375065.0943 | 5375065.0943 | 1478867.319 | 3031747.1076 | 0 | 43123576.2395 | 53009255.7603 | 4216965.0343 | 5.5178 | 7815.3569 | 9606.9549 | 159.3266 | 195.8508
1 | 1800 | 707 | 0.05 | 15 | 15 | 7 | 5.6234e-09 | 5spot_SharedNeighbor | Water | Porous | Wet | R600a | MinimizeLCOE_Brownfield | IgnoreSilica | 2019 | 125.895 | 21.491 | 1.3854 | 4 | 7798.0027 | 9581.8827 | 158.9728 | 195.3396 | 102.8293 | 0 | 216.721 | 3106767.5984 | 197107.0172 | 4020628.4454 | 4351041.4639 | 0 | 230924.8234 | 0 | 4643523.0458 | 12081494.4476 | 8245868.2104 | 36877355.052 | 961560.8286 | 5375065.0943 | 5375065.0943 | 1478867.319 | 3031747.1076 | 0 | 43213980.9749 | 53099660.4957 | 5623413.2519 | 5.5417 | 7798.0027 | 9581.8827 | 158.9728 | 195.3396
1 | 1800 | 707 | 0.05 | 15 | 15 | 7 | 7.4989e-09 | 5spot_SharedNeighbor | Water | Porous | Wet | R600a | MinimizeLCOE_Brownfield | IgnoreSilica | 2019 | 126.2117 | 21.5426 | 1.3899 | 4 | 7784.9734 | 9563.0847 | 158.7072 | 194.9564 | 102.8229 | 0 | 213.2223 | 3111907.7668 | 197422.5047 | 4028373.5949 | 4361686.8134 | 0 | 228955.9291 | 0 | 4652055.1775 | 12103693.304 | 8261019.386 | 36945114.4765 | 961560.8286 | 5375065.0943 | 5375065.0943 | 1478867.319 | 3031747.1076 | 0 | 43281740.3993 | 53167419.9202 | 7498942.0933 | 5.5597 | 7784.9734 | 9563.0847 | 158.7072 | 194.9564
1 | 1800 | 707 | 0.05 | 15 | 15 | 7 | 1e-08 | 5spot_SharedNeighbor | Water | Porous | Wet | R600a | MinimizeLCOE_Brownfield | IgnoreSilica | 2019 | 126.448 | 21.5811 | 1.3933 | 4 | 7775.1939 | 9549.0055 | 158.5078 | 194.6694 | 102.8181 | 0 | 220.1701 | 3115738.6884 | 197657.589 | 4034148.3507 | 4369628.6526 | 0 | 227450.3099 | 0 | 4658403.2003 | 12120209.5572 | 8272292.0682 | 36995528.4162 | 961560.8286 | 5375065.0943 | 5375065.0943 | 1478867.319 | 3031747.1076 | 0 | 43332154.3391 | 53217833.8599 | 10000000 | 5.5731 | 7775.1939 | 9549.0055 | 158.5078 | 194.6694
1 | 1900 | 707 | 0.05 | 15 | 15 | 7 | 1e-13 | 5spot_SharedNeighbor | Water | Porous | Wet | R600a | MinimizeLCOE_Brownfield | IgnoreSilica | 2019 | 0 | 0 | 0 | 0 |  |  |  |  | 15 |  | 22.6934 | [19 empty] | 100 | 0
1 | 1900 | 707 | 0.05 | 15 | 15 | 7 | 1.3335e-13 | 5spot_SharedNeighbor | Water | Porous | Wet | R600a | MinimizeLCOE_Brownfield | IgnoreSilica | 2019 | 0 | 0 | 0 | 0 |  |  |  |  | 15 |  | 25.2151 | [19 empty] | 133.3521 | 0
1 | 1900 | 707 | 0.05 | 15 | 15 | 7 | 1.7783e-13 | 5spot_SharedNeighbor | Water | Porous | Wet | R600a | MinimizeLCOE_Brownfield | IgnoreSilica | 2019 | 0 | 0 | 0 | 0 |  |  |  |  | 15 |  | 24.2701 | [19 empty] | 177.8279 | 0
1 | 1900 | 707 | 0.05 | 15 | 15 | 7 | 2.3714e-13 | 5spot_SharedNeighbor | Water | Porous | Wet | R600a | MinimizeLCOE_Brownfield | IgnoreSilica | 2019 | 0 | 0 | 0 | 0 |  |  |  |  | 15 |  | 26.1399 | [19 empty] | 237.1374 | 0
1 | 1900 | 707 | 0.05 | 15 | 15 | 7 | 3.1623e-13 | 5spot_SharedNeighbor | Water | Porous | Wet | R600a | MinimizeLCOE_Brownfield | IgnoreSilica | 2019 | 0.62825 | 0.073796 | 0.00043279 | 4 | 4157330.7917 | 10119748.8136 | 84752.8114 | 206304.7675 | 83.6706 | 0 | 60.2809 | 51046.5406 | 2866.0624 | 43574.7502 | 42374.3227 | 0 | 37325.173 | 0 | 69102.8711 | 179791.4957 | 122711.3901 | 548792.6059 | 961560.8286 | 5686671.2401 | 5686671.2401 | 1478867.319 | 3156389.5659 | 0 | 7197024.6746 | 17518952.7996 | 316.2278 | 0.0017312 | 4157330.7917 | 10119748.8136 | 84752.8114 | 206304.7675
1 | 1900 | 707 | 0.05 | 15 | 15 | 7 | 4.217e-13 | 5spot_SharedNeighbor | Water | Porous | Wet | R600a | MinimizeLCOE_Brownfield | IgnoreSilica | 2019 | 0.95256 | 0.13043 | 0.0018526 | 4 | 1004230.8413 | 2397128.7278 | 20472.604 | 48868.7115 | 91.0271 | 0 | 54.8888 | 80475.3337 | 4742.7181 | 68331.6426 | 53697.3568 | 0 | 48953.6185 | 0 | 99918.2612 | 259966.8195 | 177432.6961 | 793518.4465 | 961560.8286 | 5686671.2401 | 5686671.2401 | 1478867.319 | 3156389.5659 | 0 | 7441750.5152 | 17763678.6402 | 421.6965 | 0.0074104 | 1004230.8413 | 2397128.7278 | 20472.604 | 48868.7115
1 | 1900 | 707 | 0.05 | 15 | 15 | 7 | 5.6234e-13 | 5spot_SharedNeighbor | Water | Porous | Wet | R600a | MinimizeLCOE_Brownfield | IgnoreSilica | 2019 | 1.3013 | 0.19363 | 0.0040901 | 4 | 469511.1403 | 1100413.7703 | 9571.6197 | 22433.4231 | 95.2829 | 0 | 197.9256 | 109297.5613 | 6625.2171 | 93431.8397 | 66148.7245 | 0 | 58095.0787 | 0 | 130103.3844 | 338502.3183 | 231034.7877 | 1033238.9118 | 961560.8286 | 5686671.2401 | 5686671.2401 | 1478867.319 | 3156389.5659 | 0 | 7681470.9805 | 18003399.1056 | 562.3413 | 0.016361 | 469511.1403 | 1100413.7703 | 9571.6197 | 22433.4231
1 | 1900 | 707 | 0.05 | 15 | 15 | 7 | 7.4989e-13 | 5spot_SharedNeighbor | Water | Porous | Wet | R600a | MinimizeLCOE_Brownfield | IgnoreSilica | 2019 | 1.807 | 0.2868 | 0.0073404 | 4 | 272702.9883 | 624248.6287 | 5559.4193 | 12726.1527 | 98.7569 | 0 | 282.7495 | 147112.7984 | 9123.6882 | 127601.7929 | 84178.2815 | 0 | 70679.47 | 0 | 171091.4521 | 445144.8627 | 303820.5156 | 1358752.8614 | 961560.8286 | 5686671.2401 | 5686671.2401 | 1478867.319 | 3156389.5659 | 0 | 8006984.9301 | 18328913.0551 | 749.8942 | 0.029362 | 272702.9883 | 624248.6287 | 5559.4193 | 12726.1527
1 | 1900 | 707 | 0.05 | 15 | 15 | 7 | 1e-12 | 5spot_SharedNeighbor | Water | Porous | Wet | R600a | MinimizeLCOE_Brownfield | IgnoreSilica | 2019 | 2.4099 | 0.39901 | 0.011838 | 4 | 176648.5219 | 394634.884 | 3601.2191 | 8045.1659 | 101.1021 | 0 | 410.9447 | 188008.2774 | 11842.6788 | 165890.7712 | 105760.2743 | 0 | 82633.2453 | 0 | 216112.7464 | 562281.0352 | 383768.3602 | 1716297.3888 | 961560.8286 | 5686671.2401 | 5686671.2401 | 1478867.319 | 3156389.5659 | 0 | 8364529.4575 | 18686457.5825 | 1000 | 0.047351 | 176648.5219 | 394634.884 | 3601.2191 | 8045.1659
1 | 1900 | 707 | 0.05 | 15 | 15 | 7 | 1.3335e-12 | 5spot_SharedNeighbor | Water | Porous | Wet | R600a | MinimizeLCOE_Brownfield | IgnoreSilica | 2019 | 3.1808 | 0.54329 | 0.01795 | 4 | 122449.547 | 266207.1577 | 2496.2996 | 5426.993 | 102.8613 | 0 | 100.2927 | 235749.6313 | 15025.1466 | 212081.6354 | 133430.571 | 0 | 95860.9119 | 0 | 269937.6796 | 702322.4704 | 479349.5173 | 2143757.5635 | 961560.8286 | 5686671.2401 | 5686671.2401 | 1478867.319 | 3156389.5659 | 0 | 8791989.6322 | 19113917.7573 | 1333.5214 | 0.071801 | 122449.547 | 266207.1577 | 2496.2996 | 5426.993
1 | 1900 | 707 | 0.05 | 15 | 15 | 7 | 1.7783e-12 | 5spot_SharedNeighbor | Water | Porous | Wet | R600a | MinimizeLCOE_Brownfield | IgnoreSilica | 2019 | 4.1554 | 0.72641 | 0.026138 | 4 | 88942.2356 | 187666.6899 | 1813.2078 | 3825.8393 | 104.1815 | 0 | 114.4995 | 291080.4131 | 18716.4868 | 267302.6546 | 168555.9288 | 0 | 110243.6629 | 0 | 333800.667 | 868480.8637 | 592756.035 | 2650936.712 | 961560.8286 | 5686671.2401 | 5686671.2401 | 1478867.319 | 3156389.5659 | 0 | 9299168.7807 | 19621096.9057 | 1778.2794 | 0.10455 | 88942.2356 | 187666.6899 | 1813.2078 | 3825.8393
1 | 1900 | 707 | 0.05 | 15 | 15 | 7 | 2.3714e-12 | 5spot_SharedNeighbor | Water | Porous | Wet | R600a | MinimizeLCOE_Brownfield | IgnoreSilica | 2019 | 5.4077 | 0.96187 | 0.036996 | 4 | 66982.8099 | 136733.5718 | 1365.5352 | 2787.4988 | 105.192 | 0 | 84.2369 | 356294.1079 | 23064.0363 | 334376.8057 | 213565.8292 | 0 | 126563.8977 | 0 | 411007.224 | 1069356.4876 | 729857.7758 | 3264086.1641 | 961560.8286 | 5686671.2401 | 5686671.2401 | 1478867.319 | 3156389.5659 | 0 | 9912318.2329 | 20234246.3579 | 2371.3737 | 0.14798 | 66982.8099 | 136733.5718 | 1365.5352 | 2787.4988
1 | 1900 | 707 | 0.05 | 15 | 15 | 7 | 3.1623e-12 | 5spot_SharedNeighbor | Water | Porous | Wet | R600a | MinimizeLCOE_Brownfield | IgnoreSilica | 2019 | 6.9151 | 1.2451 | 0.051036 | 4 | 51951.0848 | 102512.803 | 1059.0931 | 2089.8621 | 105.9002 | 0 | 100.9915 | 428553.2981 | 27873.5665 | 410841.8226 | 267896.9293 | 0 | 142523.9013 | 0 | 498298.912 | 1296471.5538 | 884868.4753 | 3957328.4588 | 961560.8286 | 5686671.2401 | 5686671.2401 | 1478867.319 | 3156389.5659 | 0 | 10605560.5275 | 20927488.6525 | 3162.2777 | 0.20415 | 51951.0848 | 102512.803 | 1059.0931 | 2089.8621
1 | 1900 | 707 | 0.05 | 15 | 15 | 7 | 4.217e-12 | 5spot_SharedNeighbor | Water | Porous | Wet | R600a | MinimizeLCOE_Brownfield | IgnoreSilica | 2019 | 9.2586 | 1.6873 | 0.070752 | 4 | 41150.6495 | 77622.6525 | 838.9117 | 1582.4428 | 106.613 | 0 | 101.9412 | 532333.8188 | 34779.6211 | 523654.1492 | 352310.9048 | 0 | 170544.0084 | 0 | 629312.7759 | 1637342.7531 | 1117520.073 | 4997798.1043 | 961560.8286 | 5686671.2401 | 5686671.2401 | 1478867.319 | 3156389.5659 | 0 | 11646030.173 | 21967958.298 | 4216.965 | 0.28301 | 41150.6495 | 77622.6525 | 838.9117 | 1582.4428
1 | 1900 | 707 | 0.05 | 15 | 15 | 7 | 5.6234e-12 | 5spot_SharedNeighbor | Water | Porous | Wet | R600a | MinimizeLCOE_Brownfield | IgnoreSilica | 2019 | 11.4855 | 2.1074 | 0.094388 | 4 | 33258.1983 | 60597.3842 | 678.0134 | 1235.3596 | 107.018 | 0 | 83.014 | 623510.0493 | 40834.8913 | 625420.5803 | 432501.196 | 0 | 185366.2926 | 0 | 743976.8737 | 1935675.2147 | 1321138.1082 | 5908423.206 | 961560.8286 | 5686671.2401 | 5686671.2401 | 1478867.319 | 3156389.5659 | 0 | 12556655.2747 | 22878583.3997 | 5623.4133 | 0.37755 | 33258.1983 | 60597.3842 | 678.0134 | 1235.3596
1 | 1900 | 707 | 0.05 | 15 | 15 | 7 | 7.4989e-12 | 5spot_SharedNeighbor | Water | Porous | Wet | R600a | MinimizeLCOE_Brownfield | IgnoreSilica | 2019 | 14.5936 | 2.6937 | 0.12576 | 4 | 27404.8304 | 47923.7883 | 558.6845 | 976.9912 | 107.3687 | 0 | 107.0337 | 742121.7912 | 48698.1523 | 760915.2272 | 544621.0267 | 0 | 208133.6237 | 0 | 898751.0302 | 2338365.8214 | 1595982.7217 | 7137589.3944 | 961560.8286 | 5686671.2401 | 5686671.2401 | 1478867.319 | 3156389.5659 | 0 | 13785821.4631 | 24107749.5881 | 7498.9421 | 0.50304 | 27404.8304 | 47923.7883 | 558.6845 | 976.9912
1 | 1900 | 707 | 0.05 | 15 | 15 | 7 | 1e-11 | 5spot_SharedNeighbor | Water | Porous | Wet | R600a | MinimizeLCOE_Brownfield | IgnoreSilica | 2019 | 18.4692 | 3.4249 | 0.16603 | 4 | 22960.8999 | 38503.3282 | 468.089 | 784.9424 | 107.6421 | 0 | 98.4899 | 879772.8875 | 57805.8587 | 921911.156 | 684447.9508 | 0 | 232844.5504 | 0 | 1082945.1373 | 2817601.1047 | 1923070.6498 | 8600399.2951 | 961560.8286 | 5686671.2401 | 5686671.2401 | 1478867.319 | 3156389.5659 | 0 | 15248631.3638 | 25570559.4888 | 10000 | 0.66411 | 22960.8999 | 38503.3282 | 468.089 | 784.9424
1 | 1900 | 707 | 0.05 | 15 | 15 | 7 | 1.3335e-11 | 5spot_SharedNeighbor | Water | Porous | Wet | R600a | MinimizeLCOE_Brownfield | IgnoreSilica | 2019 | 23.2339 | 4.3239 | 0.21714 | 4 | 19535.4014 | 31419.4796 | 398.2556 | 640.5286 | 107.8544 | 0 | 142.2522 | 1037596.3641 | 68227.2008 | 1110727.7777 | 856359.1994 | 0 | 258834.8438 | 0 | 1299380.7005 | 3380722.043 | 2307412.2612 | 10319260.3905 | 961560.8286 | 5686671.2401 | 5686671.2401 | 1478867.319 | 3156389.5659 | 0 | 16967492.4592 | 27289420.5842 | 13335.2143 | 0.86855 | 19535.4014 | 31419.4796 | 398.2556 | 640.5286
1 | 1900 | 707 | 0.05 | 15 | 15 | 7 | 1.7783e-11 | 5spot_SharedNeighbor | Water | Porous | Wet | R600a | MinimizeLCOE_Brownfield | IgnoreSilica | 2019 | 29.0345 | 5.4186 | 0.2813 | 4 | 16861.1351 | 26034.5758 | 343.737 | 530.75 | 108.0199 | 0 | 113.6515 | 1217218.2119 | 80063.2481 | 1330330.4222 | 1065630.149 | 0 | 285723.9683 | 0 | 1551796.7398 | 4037456.7997 | 2755647.2272 | 12323866.7663 | 961560.8286 | 5686671.2401 | 5686671.2401 | 1478867.319 | 3156389.5659 | 0 | 18972098.835 | 29294026.96 | 17782.7941 | 1.1252 | 16861.1351 | 26034.5758 | 343.737 | 530.75
1 | 1900 | 707 | 0.05 | 15 | 15 | 7 | 2.3714e-11 | 5spot_SharedNeighbor | Water | Porous | Wet | R600a | MinimizeLCOE_Brownfield | IgnoreSilica | 2019 | 36.0527 | 6.7428 | 0.36098 | 4 | 14751.994 | 21900.523 | 300.7394 | 446.4718 | 108.15 | 0 | 132.5589 | 1420805.9262 | 93449.0159 | 1584470.2057 | 1318587.5518 | 0 | 313496.9058 | 0 | 1845015.7461 | 4800352.5067 | 3276339.2232 | 14652517.0814 | 961560.8286 | 5686671.2401 | 5686671.2401 | 1478867.319 | 3156389.5659 | 0 | 21300749.1501 | 31622677.2751 | 23713.7371 | 1.4439 | 14751.994 | 21900.523 | 300.7394 | 446.4718
1 | 1900 | 707 | 0.05 | 15 | 15 | 7 | 3.1623e-11 | 5spot_SharedNeighbor | Water | Porous | Wet | R600a | MinimizeLCOE_Brownfield | IgnoreSilica | 2019 | 44.3204 | 8.3027 | 0.45771 | 4 | 13075.7642 | 18713.599 | 266.5671 | 381.502 | 108.2492 | 0 | 133.856 | 1646124.8434 | 108230.8485 | 1871349.8139 | 1616569.802 | 0 | 340507.7252 | 0 | 2177285.3828 | 5664849.9435 | 3866376.4875 | 17291294.8468 | 961560.8286 | 5686671.2401 | 5686671.2401 | 1478867.319 | 3156389.5659 | 0 | 23939526.9155 | 34261455.0405 | 31622.7766 | 1.8308 | 13075.7642 | 18713.599 | 266.5671 | 381.502
1 | 1900 | 707 | 0.05 | 15 | 15 | 7 | 4.217e-11 | 5spot_SharedNeighbor | Water | Porous | Wet | R600a | MinimizeLCOE_Brownfield | IgnoreSilica | 2019 | 53.689 | 10.0688 | 0.5711 | 4 | 11740.0475 | 16258.4871 | 239.3367 | 331.4513 | 108.3157 | 0 | 176.0748 | 1886679.5612 | 123972.5097 | 2183441.2066 | 1954112.0321 | 0 | 364255.9473 | 0 | 2539859.8902 | 6608194.4374 | 4510228.4883 | 20170744.0728 | 961560.8286 | 5686671.2401 | 5686671.2401 | 1478867.319 | 3156389.5659 | 0 | 26818976.1415 | 37140904.2665 | 42169.6503 | 2.2844 | 11740.0475 | 16258.4871 | 239.3367 | 331.4513
1 | 1900 | 707 | 0.05 | 15 | 15 | 7 | 5.6234e-11 | 5spot_SharedNeighbor | Water | Porous | Wet | R600a | MinimizeLCOE_Brownfield | IgnoreSilica | 2019 | 63.7692 | 11.9644 | 0.69775 | 4 | 10678.6109 | 14376.8782 | 217.6979 | 293.0921 | 108.3419 | 0 | 146.9348 | 2131247.5033 | 139926.661 | 2506481.2621 | 2316908.1768 | 0 | 381723.0595 | 0 | 2915751.7984 | 7586188.0766 | 5177729.2429 | 23155955.7806 | 961560.8286 | 5686671.2401 | 5686671.2401 | 1478867.319 | 3156389.5659 | 0 | 29804187.8494 | 40126115.9744 | 56234.1325 | 2.791 | 10678.6109 | 14376.8782 | 217.6979 | 293.0921
1 | 1900 | 707 | 0.05 | 15 | 15 | 7 | 7.4989e-11 | 5spot_SharedNeighbor | Water | Porous | Wet | R600a | MinimizeLCOE_Brownfield | IgnoreSilica | 2019 | 73.9861 | 13.877 | 0.83126 | 4 | 9840.8671 | 12945.1748 | 200.6194 | 263.9049 | 108.3232 | 0 | 153.1835 | 2366273.6184 | 155198.5063 | 2822242.0854 | 2683903.4315 | 0 | 390480.4631 | 0 | 3283058.2608 | 8541844.1468 | 5829984.1476 | 26072984.66 | 961560.8286 | 5686671.2401 | 5686671.2401 | 1478867.319 | 3156389.5659 | 0 | 32721216.7287 | 43043144.8537 | 74989.4209 | 3.325 | 9840.8671 | 12945.1748 | 200.6194 | 263.9049
1 | 1900 | 707 | 0.05 | 15 | 15 | 7 | 1e-10 | 5spot_SharedNeighbor | Water | Porous | Wet | R600a | MinimizeLCOE_Brownfield | IgnoreSilica | 2019 | 83.7808 | 15.6988 | 0.96409 | 4 | 9185.1531 | 11861.7521 | 187.2518 | 241.8179 | 108.2643 | 0 | 202.3301 | 2580826.2928 | 169076.8716 | 3115087.1704 | 3034763.58 | 0 | 390095.9748 | 0 | 3623041.4569 | 9426410.683 | 6433718.9845 | 28773021.014 | 961560.8286 | 5686671.2401 | 5686671.2401 | 1478867.319 | 3156389.5659 | 0 | 35421253.0827 | 45743181.2077 | 100000 | 3.8564 | 9185.1531 | 11861.7521 | 187.2518 | 241.8179
1 | 1900 | 707 | 0.05 | 15 | 15 | 7 | 1.3335e-10 | 5spot_SharedNeighbor | Water | Porous | Wet | R600a | MinimizeLCOE_Brownfield | IgnoreSilica | 2019 | 93.0038 | 17.4012 | 1.0926 | 4 | 8668.4491 | 11030.2477 | 176.7181 | 224.8665 | 108.1745 | 0 | 201.9295 | 2774098.7107 | 181517.6048 | 3382732.3674 | 3364060.2971 | 0 | 382679.7505 | 0 | 3933184.6049 | 10233339.5348 | 6984464.5066 | 31236077.3768 | 961560.8286 | 5686671.2401 | 5686671.2401 | 1478867.319 | 3156389.5659 | 0 | 37884309.4455 | 48206237.5705 | 133352.1432 | 4.3704 | 8668.4491 | 11030.2477 | 176.7181 | 224.8665
1 | 1900 | 707 | 0.05 | 15 | 15 | 7 | 1.7783e-10 | 5spot_SharedNeighbor | Water | Porous | Wet | R600a | MinimizeLCOE_Brownfield | IgnoreSilica | 2019 | 100.8138 | 18.8312 | 1.2052 | 4 | 8278.0792 | 10419.2695 | 168.7598 | 212.4109 | 108.0741 | 0 | 183.5832 | 2931585.6801 | 191605.8447 | 3603609.5441 | 3641952.5287 | 0 | 368981.1227 | 0 | 4187716.5409 | 10895579.4206 | 7436456.8364 | 33257487.5181 | 961560.8286 | 5686671.2401 | 5686671.2401 | 1478867.319 | 3156389.5659 | 0 | 39905719.5868 | 50227647.7118 | 177827.941 | 4.8206 | 8278.0792 | 10419.2695 | 168.7598 | 212.4109
1 | 1900 | 707 | 0.05 | 15 | 15 | 7 | 2.3714e-10 | 5spot_SharedNeighbor | Water | Porous | Wet | R600a | MinimizeLCOE_Brownfield | IgnoreSilica | 2019 | 107.4102 | 20.0297 | 1.3025 | 4 | 7978.8275 | 9960.074 | 162.6592 | 203.0496 | 107.973 | 0 | 178.5868 | 3060402.59 | 199820.6109 | 3786221.3804 | 3875735.7146 | 0 | 352319.6441 | 0 | 4397054.9766 | 11440235.0892 | 7808195.5217 | 34919985.5276 | 961560.8286 | 5686671.2401 | 5686671.2401 | 1478867.319 | 3156389.5659 | 0 | 41568217.5964 | 51890145.7214 | 237137.3706 | 5.2098 | 7978.8275 | 9960.074 | 162.6592 | 203.0496
1 | 1900 | 707 | 0.05 | 15 | 15 | 7 | 3.1623e-10 | 5spot_SharedNeighbor | Water | Porous | Wet | R600a | MinimizeLCOE_Brownfield | IgnoreSilica | 2019 | 112.8017 | 21.002 | 1.3836 | 4 | 7750.4598 | 9615.5255 | 158.0036 | 196.0255 | 107.88 | 0 | 176.555 | 3162882.6635 | 206328.7583 | 3932828.5843 | 4065761.6298 | 0 | 334672.8789 | 0 | 4563965.0607 | 11874500.8901 | 8104590.8541 | 36245531.3196 | 961560.8286 | 5686671.2401 | 5686671.2401 | 1478867.319 | 3156389.5659 | 0 | 42893763.3883 | 53215691.5133 | 316227.766 | 5.5344 | 7750.4598 | 9615.5255 | 158.0036 | 196.0255
1 | 1900 | 707 | 0.05 | 15 | 15 | 7 | 4.217e-10 | 5spot_SharedNeighbor | Water | Porous | Wet | R600a | MinimizeLCOE_Brownfield | IgnoreSilica | 2019 | 117.113 | 21.7749 | 1.4496 | 4 | 7576.798 | 9356.9636 | 154.4633 | 190.7544 | 107.7991 | 0 | 187.9176 | 3243112.3172 | 211406.8199 | 4048431.576 | 4217250.1669 | 0 | 317653.6636 | 0 | 4694763.272 | 12214811.0054 | 8336859.5004 | 37284288.3214 | 961560.8286 | 5686671.2401 | 5686671.2401 | 1478867.319 | 3156389.5659 | 0 | 43932520.3901 | 54254448.5151 | 421696.5034 | 5.7983 | 7576.798 | 9356.9636 | 154.4633 | 190.7544
1 | 1900 | 707 | 0.05 | 15 | 15 | 7 | 5.6234e-10 | 5spot_SharedNeighbor | Water | Porous | Wet | R600a | MinimizeLCOE_Brownfield | IgnoreSilica | 2019 | 116.9055 | 21.7377 | 1.4705 | 4 | 7440.6739 | 9195.5315 | 151.6882 | 187.4633 | 107.8028 | 0 | 190.3334 | 3239267.3852 | 211163.4166 | 4042885.5483 | 4209959.1126 | 0 | 280631.4111 | 0 | 4673723.6808 | 12160070.3049 | 8299497.8476 | 37117198.7072 | 961560.8286 | 5686671.2401 | 5686671.2401 | 1478867.319 | 3156389.5659 | 0 | 43765430.776 | 54087358.901 | 562341.3252 | 5.8819 | 7440.6739 | 9195.5315 | 151.6882 | 187.4633
1 | 1900 | 707 | 0.05 | 15 | 15 | 7 | 7.4989e-10 | 5spot_SharedNeighbor | Water | Porous | Wet | R600a | MinimizeLCOE_Brownfield | IgnoreSilica | 2019 | 123.1519 | 22.8503 | 1.5436 | 4 | 7345.485 | 9017.1862 | 149.7476 | 183.8275 | 107.6765 | 0 | 185.1355 | 3352997.9581 | 218336.1035 | 4207984.2848 | 4428724.6576 | 0 | 288997.6321 | 0 | 4873845.8481 | 12680747.1334 | 8654870.4819 | 38706504.0995 | 961560.8286 | 5686671.2401 | 5686671.2401 | 1478867.319 | 3156389.5659 | 0 | 45354736.1682 | 55676664.2932 | 749894.2093 | 6.1745 | 7345.485 | 9017.1862 | 149.7476 | 183.8275
1 | 1900 | 707 | 0.05 | 15 | 15 | 7 | 1e-09 | 5spot_SharedNeighbor | Water | Porous | Wet | R600a | MinimizeLCOE_Brownfield | IgnoreSilica | 2019 | 125.1787 | 23.2093 | 1.5757 | 4 | 7270.2476 | 8907.9285 | 148.2138 | 181.6002 | 107.633 | 0 | 185.6242 | 3389238.9327 | 220614.5557 | 4260923.3376 | 4499506.4153 | 0 | 277849.9175 | 0 | 4932771.932 | 12834060.7164 | 8759510.1525 | 39174475.9598 | 961560.8286 | 5686671.2401 | 5686671.2401 | 1478867.319 | 3156389.5659 | 0 | 45822708.0285 | 56144636.1535 | 1000000 | 6.3028 | 7270.2476 | 8907.9285 | 148.2138 | 181.6002
1 | 1900 | 707 | 0.05 | 15 | 15 | 7 | 1.3335e-09 | 5spot_SharedNeighbor | Water | Porous | Wet | R600a | MinimizeLCOE_Brownfield | IgnoreSilica | 2019 | 126.7233 | 23.4822 | 1.6003 | 4 | 7213.5134 | 8825.9873 | 147.0572 | 179.9297 | 107.5991 | 0 | 218.8923 | 3416642.9662 | 222335.086 | 4301060.8043 | 4553376.9278 | 0 | 268737.9849 | 0 | 4977239.9699 | 12949757.4295 | 8838475.5365 | 39527626.705 | 961560.8286 | 5686671.2401 | 5686671.2401 | 1478867.319 | 3156389.5659 | 0 | 46175858.7738 | 56497786.8988 | 1333521.4322 | 6.4013 | 7213.5134 | 8825.9873 | 147.0572 | 179.9297
1 | 1900 | 707 | 0.05 | 15 | 15 | 7 | 1.7783e-09 | 5spot_SharedNeighbor | Water | Porous | Wet | R600a | MinimizeLCOE_Brownfield | IgnoreSilica | 2019 | 127.8855 | 23.6871 | 1.619 | 4 | 7170.7828 | 8764.615 | 146.1861 | 178.6785 | 107.5732 | 0 | 175.5512 | 3437144.1318 | 223620.8799 | 4331148.9284 | 4593875.9351 | 0 | 261390.551 | 0 | 5010400.3662 | 13036033.9785 | 8897361.054 | 39790975.8249 | 961560.8286 | 5686671.2401 | 5686671.2401 | 1478867.319 | 3156389.5659 | 0 | 46439207.8936 | 56761136.0186 | 1778279.41 | 6.4762 | 7170.7828 | 8764.615 | 146.1861 | 178.6785
1 | 1900 | 707 | 0.05 | 15 | 15 | 7 | 2.3714e-09 | 5spot_SharedNeighbor | Water | Porous | Wet | R600a | MinimizeLCOE_Brownfield | IgnoreSilica | 2019 | 128.7667 | 23.8423 | 1.6333 | 4 | 7138.6301 | 8718.5621 | 145.5306 | 177.7397 | 107.5532 | 0 | 206.9579 | 3452618.568 | 224590.6336 | 4353894.5179 | 4624557.9776 | 0 | 255611.8054 | 0 | 5035396.666 | 13101069.223 | 8941748.9448 | 39989488.3363 | 961560.8286 | 5686671.2401 | 5686671.2401 | 1478867.319 | 3156389.5659 | 0 | 46637720.4051 | 56959648.5301 | 2371373.7057 | 6.5331 | 7138.6301 | 8718.5621 | 145.5306 | 177.7397
1 | 1900 | 707 | 0.05 | 15 | 15 | 7 | 3.1623e-09 | 5spot_SharedNeighbor | Water | Porous | Wet | R600a | MinimizeLCOE_Brownfield | IgnoreSilica | 2019 | 129.4318 | 23.9593 | 1.6441 | 4 | 7114.4553 | 8684.0181 | 145.0378 | 177.0355 | 107.5381 | 0 | 208.7035 | 3464259.79 | 225319.7236 | 4371025.6317 | 4647704.2016 | 0 | 251112.4748 | 0 | 5054174.5105 | 13149925.3225 | 8975094.2365 | 40138615.8911 | 961560.8286 | 5686671.2401 | 5686671.2401 | 1478867.319 | 3156389.5659 | 0 | 46786847.9598 | 57108776.0848 | 3162277.6602 | 6.5763 | 7114.4553 | 8684.0181 | 145.0378 | 177.0355
1 | 1900 | 707 | 0.05 | 15 | 15 | 7 | 4.217e-09 | 5spot_SharedNeighbor | Water | Porous | Wet | R600a | MinimizeLCOE_Brownfield | IgnoreSilica | 2019 | 129.9387 | 24.0484 | 1.6523 | 4 | 7096.2898 | 8658.0577 | 144.6675 | 176.5062 | 107.5264 | 0 | 227.9253 | 3473109.893 | 225873.75 | 4384060.8258 | 4665338.025 | 0 | 247671.1888 | 0 | 5068460.9362 | 13187095.6717 | 9000463.7637 | 40252074.0542 | 961560.8286 | 5686671.2401 | 5686671.2401 | 1478867.319 | 3156389.5659 | 0 | 46900306.1229 | 57222234.2479 | 4216965.0343 | 6.6091 | 7096.2898 | 8658.0577 | 144.6675 | 176.5062
1 | 1900 | 707 | 0.05 | 15 | 15 | 7 | 5.6234e-09 | 5spot_SharedNeighbor | Water | Porous | Wet | R600a | MinimizeLCOE_Brownfield | IgnoreSilica | 2019 | 130.3092 | 24.1134 | 1.6584 | 4 | 7082.6464 | 8638.6825 | 144.3893 | 176.1112 | 107.5178 | 0 | 218.7316 | 3479564.7721 | 226277.6903 | 4393574.4589 | 4678219.8267 | 0 | 244975.6976 | 0 | 5078818.8538 | 13214044.8485 | 9018857.1306 | 40334333.2784 | 961560.8286 | 5686671.2401 | 5686671.2401 | 1478867.319 | 3156389.5659 | 0 | 46982565.3471 | 57304493.4721 | 5623413.2519 | 6.6335 | 7082.6464 | 8638.6825 | 144.3893 | 176.1112
1 | 1900 | 707 | 0.05 | 15 | 15 | 7 | 7.4989e-09 | 5spot_SharedNeighbor | Water | Porous | Wet | R600a | MinimizeLCOE_Brownfield | IgnoreSilica | 2019 | 130.589 | 24.1626 | 1.663 | 4 | 7072.4032 | 8624.1391 | 144.1805 | 175.8147 | 107.5113 | 0 | 235.2 | 3484434.4248 | 226582.3499 | 4400755.1915 | 4687949.4198 | 0 | 242928.5724 | 0 | 5086633.4838 | 13234376.9129 | 9032734.1823 | 40396394.5374 | 961560.8286 | 5686671.2401 | 5686671.2401 | 1478867.319 | 3156389.5659 | 0 | 47044626.6061 | 57366554.7311 | 7498942.0933 | 6.6519 | 7072.4032 | 8624.1391 | 144.1805 | 175.8147
1 | 1900 | 707 | 0.05 | 15 | 15 | 7 | 1e-08 | 5spot_SharedNeighbor | Water | Porous | Wet | R600a | MinimizeLCOE_Brownfield | IgnoreSilica | 2019 | 130.8083 | 24.2011 | 1.6665 | 4 | 7064.7149 | 8613.1542 | 144.0238 | 175.5908 | 107.5062 | 0 | 216.9733 | 3488246.4737 | 226820.7967 | 4406378.47 | 4695572.6738 | 0 | 241421.9987 | 0 | 5092791.761 | 13250399.487 | 9043669.9184 | 40445301.5794 | 961560.8286 | 5686671.2401 | 5686671.2401 | 1478867.319 | 3156389.5659 | 0 | 47093533.6481 | 57415461.7731 | 10000000 | 6.666 | 7064.7149 | 8613.1542 | 144.0238 | 175.5908
1 | 2000 | 707 | 0.05 | 15 | 15 | 7 | 1e-13 | 5spot_SharedNeighbor | Water | Porous | Wet | R600a | MinimizeLCOE_Brownfield | IgnoreSilica | 2019 | 0 | 0 | 0 | 0 |  |  |  |  | 15 |  | 22.7313 | [19 empty] | 100 | 0
1 | 2000 | 707 | 0.05 | 15 | 15 | 7 | 1.3335e-13 | 5spot_SharedNeighbor | Water | Porous | Wet | R600a | MinimizeLCOE_Brownfield | IgnoreSilica | 2019 | 0 | 0 | 0 | 0 |  |  |  |  | 15 |  | 25.4386 | [19 empty] | 133.3521 | 0
1 | 2000 | 707 | 0.05 | 15 | 15 | 7 | 1.7783e-13 | 5spot_SharedNeighbor | Water | Porous | Wet | R600a | MinimizeLCOE_Brownfield | IgnoreSilica | 2019 | 0 | 0 | 0 | 0 |  |  |  |  | 15 |  | 24.708 | [19 empty] | 177.8279 | 0
1 | 2000 | 707 | 0.05 | 15 | 15 | 7 | 2.3714e-13 | 5spot_SharedNeighbor | Water | Porous | Wet | R600a | MinimizeLCOE_Brownfield | IgnoreSilica | 2019 | 0 | 0 | 0 | 0 |  |  |  |  | 15 |  | 25.7284 | [19 empty] | 237.1374 | 0
1 | 2000 | 707 | 0.05 | 15 | 15 | 7 | 3.1623e-13 | 5spot_SharedNeighbor | Water | Porous | Wet | R600a | MinimizeLCOE_Brownfield | IgnoreSilica | 2019 | 0.81087 | 0.11166 | 0.0012212 | 4 | 1574123.8858 | 3778250.7098 | 32090.6446 | 77024.7512 | 91.3145 | 0 | 67.7962 | 72490.6058 | 4270.8177 | 60333.6587 | 49353.8471 | 0 | 47093.7056 | 0 | 91081.6276 | 236975.7116 | 161740.7926 | 723340.7667 | 961560.8286 | 6004137.4768 | 6004137.4768 | 1478867.319 | 3283376.0606 | 0 | 7689039.0721 | 18455419.9285 | 316.2278 | 0.0048846 | 1574123.8858 | 3778250.7098 | 32090.6446 | 77024.7512
1 | 2000 | 707 | 0.05 | 15 | 15 | 7 | 4.217e-13 | 5spot_SharedNeighbor | Water | Porous | Wet | R600a | MinimizeLCOE_Brownfield | IgnoreSilica | 2019 | 1.1652 | 0.17998 | 0.0033579 | 4 | 592695.5178 | 1394260.7541 | 12082.8998 | 28423.8913 | 97.2833 | 0 | 168.8382 | 105488.784 | 6460.5646 | 87992.2391 | 62354.8951 | 0 | 59022.9974 | 0 | 125314.5973 | 326042.8765 | 222530.9627 | 995207.9167 | 961560.8286 | 6004137.4768 | 6004137.4768 | 1478867.319 | 3283376.0606 | 0 | 7960906.2221 | 18727287.0785 | 421.6965 | 0.013432 | 592695.5178 | 1394260.7541 | 12082.8998 | 28423.8913
1 | 2000 | 707 | 0.05 | 15 | 15 | 7 | 5.6234e-13 | 5spot_SharedNeighbor | Water | Porous | Wet | R600a | MinimizeLCOE_Brownfield | IgnoreSilica | 2019 | 1.5931 | 0.26457 | 0.0065495 | 4 | 315384.484 | 726347.5731 | 6429.5393 | 14807.5777 | 101.2738 | 0 | 256.9332 | 141638.7316 | 8901.5917 | 119403.4765 | 78143.7096 | 0 | 70580.5861 | 0 | 163280.5572 | 424822.5165 | 289950.0967 | 1296721.2659 | 961560.8286 | 6004137.4768 | 6004137.4768 | 1478867.319 | 3283376.0606 | 0 | 8262419.5713 | 19028800.4277 | 562.3413 | 0.026198 | 315384.484 | 726347.5731 | 6429.5393 | 14807.5777
1 | 2000 | 707 | 0.05 | 15 | 15 | 7 | 7.4989e-13 | 5spot_SharedNeighbor | Water | Porous | Wet | R600a | MinimizeLCOE_Brownfield | IgnoreSilica | 2019 | 2.1376 | 0.37378 | 0.011069 | 4 | 194675.9672 | 437846.3077 | 3968.7329 | 8926.0892 | 104.1979 | 0 | 364.8172 | 183549.8225 | 11757.5627 | 157089.7891 | 98408.413 | 0 | 83083.9762 | 0 | 208216.9298 | 541737.7401 | 369747.1392 | 1653591.3726 | 961560.8286 | 6004137.4768 | 6004137.4768 | 1478867.319 | 3283376.0606 | 0 | 8619289.678 | 19385670.5344 | 749.8942 | 0.044275 | 194675.9672 | 437846.3077 | 3968.7329 | 8926.0892
1 | 2000 | 707 | 0.05 | 15 | 15 | 7 | 1e-12 | 5spot_SharedNeighbor | Water | Porous | Wet | R600a | MinimizeLCOE_Brownfield | IgnoreSilica | 2019 | 2.8519 | 0.51808 | 0.017291 | 4 | 130945.0159 | 286610.9608 | 2669.4913 | 5842.9521 | 106.4254 | 0 | 94.2054 | 233610.3938 | 15184.182 | 203642.8317 | 125038.999 | 0 | 97605.5018 | 0 | 263281.9443 | 685005.6125 | 467530.406 | 2090899.8711 | 961560.8286 | 6004137.4768 | 6004137.4768 | 1478867.319 | 3283376.0606 | 0 | 9056598.1765 | 19822979.0329 | 1000 | 0.069163 | 130945.0159 | 286610.9608 | 2669.4913 | 5842.9521
1 | 2000 | 707 | 0.05 | 15 | 15 | 7 | 1.3335e-12 | 5spot_SharedNeighbor | Water | Porous | Wet | R600a | MinimizeLCOE_Brownfield | IgnoreSilica | 2019 | 3.7487 | 0.70013 | 0.025675 | 4 | 93177.8627 | 198009.2737 | 1899.5568 | 4036.6869 | 108.0662 | 0 | 80.6046 | 291065.1335 | 19124.0348 | 258810.5514 | 158597.4487 | 0 | 113096.4924 | 0 | 327870.5277 | 853051.8577 | 582225.4213 | 2603841.4676 | 961560.8286 | 6004137.4768 | 6004137.4768 | 1478867.319 | 3283376.0606 | 0 | 9569539.773 | 20335920.6293 | 1333.5214 | 0.1027 | 93177.8627 | 198009.2737 | 1899.5568 | 4036.6869
1 | 2000 | 707 | 0.05 | 15 | 15 | 7 | 1.7783e-12 | 5spot_SharedNeighbor | Water | Porous | Wet | R600a | MinimizeLCOE_Brownfield | IgnoreSilica | 2019 | 4.8741 | 0.929 | 0.036797 | 4 | 69112.8412 | 142260.5625 | 1408.9587 | 2900.174 | 109.2941 | 0 | 76.5586 | 357155.2431 | 23654.6716 | 324243.2202 | 200607.0597 | 0 | 129709.1247 | 0 | 403794.0345 | 1050589.2483 | 717048.7494 | 3206801.3515 | 961560.8286 | 6004137.4768 | 6004137.4768 | 1478867.319 | 3283376.0606 | 0 | 10172499.6568 | 20938880.5132 | 1778.2794 | 0.14719 | 69112.8412 | 142260.5625 | 1408.9587 | 2900.174
1 | 2000 | 707 | 0.05 | 15 | 15 | 7 | 2.3714e-12 | 5spot_SharedNeighbor | Water | Porous | Wet | R600a | MinimizeLCOE_Brownfield | IgnoreSilica | 2019 | 6.2897 | 1.2173 | 0.051433 | 4 | 52922.4901 | 105254.4945 | 1078.8965 | 2145.7552 | 110.2111 | 0 | 87.6698 | 433717.9029 | 28898.2533 | 402235.5948 | 253726.0682 | 0 | 147758.4282 | 0 | 493871.1365 | 1284951.3903 | 877005.727 | 3922164.5013 | 961560.8286 | 6004137.4768 | 6004137.4768 | 1478867.319 | 3283376.0606 | 0 | 10887862.8067 | 21654243.6631 | 2371.3737 | 0.20573 | 52922.4901 | 105254.4945 | 1078.8965 | 2145.7552
1 | 2000 | 707 | 0.05 | 15 | 15 | 7 | 3.1623e-12 | 5spot_SharedNeighbor | Water | Porous | Wet | R600a | MinimizeLCOE_Brownfield | IgnoreSilica | 2019 | 7.9286 | 1.5493 | 0.069828 | 4 | 41749.0905 | 80294.8884 | 851.1117 | 1636.9199 | 110.7925 | 0 | 108.8569 | 515135.3471 | 34452.9045 | 487624.2276 | 315045.9554 | 0 | 163732.053 | 0 | 591236.2901 | 1538275.5477 | 1049904.6697 | 4695406.9951 | 961560.8286 | 6004137.4768 | 6004137.4768 | 1478867.319 | 3283376.0606 | 0 | 11661105.3004 | 22427486.1568 | 3162.2777 | 0.27931 | 41749.0905 | 80294.8884 | 851.1117 | 1636.9199
1 | 2000 | 707 | 0.05 | 15 | 15 | 7 | 4.217e-12 | 5spot_SharedNeighbor | Water | Porous | Wet | R600a | MinimizeLCOE_Brownfield | IgnoreSilica | 2019 | 10.4159 | 2.06 | 0.096108 | 4 | 33317.1776 | 61323.183 | 679.2157 | 1250.156 | 111.5289 | 0 | 125.2592 | 631565.5582 | 42426.4134 | 612140.3034 | 408671.0492 | 0 | 191533.2047 | 0 | 735671.2463 | 1914065.6759 | 1306389.1539 | 5842462.6049 | 961560.8286 | 6004137.4768 | 6004137.4768 | 1478867.319 | 3283376.0606 | 0 | 12808160.9103 | 23574541.7667 | 4216.965 | 0.38443 | 33317.1776 | 61323.183 | 679.2157 | 1250.156
1 | 2000 | 707 | 0.05 | 15 | 15 | 7 | 5.6234e-12 | 5spot_SharedNeighbor | Water | Porous | Wet | R600a | MinimizeLCOE_Brownfield | IgnoreSilica | 2019 | 13.2734 | 2.6437 | 0.12872 | 4 | 27267.5389 | 48178.509 | 555.8857 | 982.1841 | 111.9597 | 0 | 105.8439 | 754088.145 | 50777.7284 | 747122.8987 | 515905.1816 | 0 | 215895.1009 | 0 | 890677.7313 | 2317360.7536 | 1581646.3313 | 7073473.8707 | 961560.8286 | 6004137.4768 | 6004137.4768 | 1478867.319 | 3283376.0606 | 0 | 14039172.1761 | 24805553.0324 | 5623.4133 | 0.51487 | 27267.5389 | 48178.509 | 555.8857 | 982.1841
1 | 2000 | 707 | 0.05 | 15 | 15 | 7 | 7.4989e-12 | 5spot_SharedNeighbor | Water | Porous | Wet | R600a | MinimizeLCOE_Brownfield | IgnoreSilica | 2019 | 16.8297 | 3.37 | 0.17061 | 4 | 22708.1742 | 38484.0519 | 462.9368 | 784.5495 | 112.2934 | 0 | 107.3601 | 895809.4404 | 60417.5769 | 907044.2622 | 649229.8078 | 0 | 242096.3698 | 0 | 1074293.0083 | 2795090.0398 | 1907706.3855 | 8531686.8909 | 961560.8286 | 6004137.4768 | 6004137.4768 | 1478867.319 | 3283376.0606 | 0 | 15497385.1962 | 26263766.0526 | 7498.9421 | 0.68246 | 22708.1742 | 38484.0519 | 462.9368 | 784.5495
1 | 2000 | 707 | 0.05 | 15 | 15 | 7 | 1e-11 | 5spot_SharedNeighbor | Water | Porous | Wet | R600a | MinimizeLCOE_Brownfield | IgnoreSilica | 2019 | 21.2077 | 4.2643 | 0.22394 | 4 | 19212.6402 | 31231.6663 | 391.6757 | 636.6998 | 112.5519 | 0 | 99.4503 | 1058400.864 | 71453.435 | 1094769.2111 | 813356.2074 | 0 | 269648.9272 | 0 | 1289975.1714 | 3356250.7858 | 2290710.1254 | 10244564.7273 | 961560.8286 | 6004137.4768 | 6004137.4768 | 1478867.319 | 3283376.0606 | 0 | 17210263.0327 | 27976643.889 | 10000 | 0.89578 | 19212.6402 | 31231.6663 | 391.6757 | 636.6998
1 | 2000 | 707 | 0.05 | 15 | 15 | 7 | 1.3335e-11 | 5spot_SharedNeighbor | Water | Porous | Wet | R600a | MinimizeLCOE_Brownfield | IgnoreSilica | 2019 | 26.6056 | 5.367 | 0.29148 | 4 | 16494.7034 | 25728.8503 | 336.2668 | 524.5174 | 112.7548 | 0 | 112.8604 | 1245630.3341 | 84133.8622 | 1315748.5339 | 1015733.0455 | 0 | 299034.5419 | 0 | 1544509.3239 | 4018496.4383 | 2742706.391 | 12265992.4708 | 961560.8286 | 6004137.4768 | 6004137.4768 | 1478867.319 | 3283376.0606 | 0 | 19231690.7762 | 29998071.6325 | 13335.2143 | 1.1659 | 16494.7034 | 25728.8503 | 336.2668 | 524.5174
1 | 2000 | 707 | 0.05 | 15 | 15 | 7 | 1.7783e-11 | 5spot_SharedNeighbor | Water | Porous | Wet | R600a | MinimizeLCOE_Brownfield | IgnoreSilica | 2019 | 33.1755 | 6.7094 | 0.37597 | 4 | 14356.5346 | 21515.5161 | 292.6774 | 438.6229 | 112.9138 | 0 | 133.0058 | 1458899.9502 | 98545.7126 | 1572840.0798 | 1262067.4534 | 0 | 329595.0871 | 0 | 1841559.8304 | 4791360.9229 | 3270202.2825 | 14625071.319 | 961560.8286 | 6004137.4768 | 6004137.4768 | 1478867.319 | 3283376.0606 | 0 | 21590769.6244 | 32357150.4807 | 17782.7941 | 1.5039 | 14356.5346 | 21515.5161 | 292.6774 | 438.6229
1 | 2000 | 707 | 0.05 | 15 | 15 | 7 | 2.3714e-11 | 5spot_SharedNeighbor | Water | Porous | Wet | R600a | MinimizeLCOE_Brownfield | IgnoreSilica | 2019 | 41.0218 | 8.3126 | 0.47983 | 4 | 12659.1404 | 18268.5611 | 258.0737 | 372.4293 | 113.037 | 0 | 154.0434 | 1697859.232 | 114657.0358 | 1866769.0084 | 1556313.727 | 0 | 360160.2696 | 0 | 2182346.1164 | 5678016.9341 | 3875363.2291 | 17331485.5523 | 961560.8286 | 6004137.4768 | 6004137.4768 | 1478867.319 | 3283376.0606 | 0 | 24297183.8577 | 35063564.7141 | 23713.7371 | 1.9193 | 12659.1404 | 18268.5611 | 258.0737 | 372.4293
1 | 2000 | 707 | 0.05 | 15 | 15 | 7 | 3.1623e-11 | 5spot_SharedNeighbor | Water | Porous | Wet | R600a | MinimizeLCOE_Brownfield | IgnoreSilica | 2019 | 50.1157 | 10.17 | 0.60405 | 4 | 11304.7637 | 15760.6542 | 230.4629 | 321.3023 | 113.1258 | 0 | 144.9474 | 1958384.6499 | 132179.0727 | 2193444.4163 | 1897373.9154 | 0 | 388638.278 | 0 | 2562307.9296 | 6666599.6312 | 4550091.2332 | 20349019.1265 | 961560.8286 | 6004137.4768 | 6004137.4768 | 1478867.319 | 3283376.0606 | 0 | 27314717.4319 | 38081098.2882 | 31622.7766 | 2.4162 | 11304.7637 | 15760.6542 | 230.4629 | 321.3023
1 | 2000 | 707 | 0.05 | 15 | 15 | 7 | 4.217e-11 | 5spot_SharedNeighbor | Water | Porous | Wet | R600a | MinimizeLCOE_Brownfield | IgnoreSilica | 2019 | 60.1741 | 12.2203 | 0.7464 | 4 | 10224.5407 | 13830.6484 | 208.4411 | 281.9565 | 113.173 | 0 | 134.5254 | 2230108.2863 | 150397.3129 | 2540526.3204 | 2274233.7382 | 0 | 411683.4031 | 0 | 2966710.1338 | 7718771.2121 | 5268219.9572 | 23560650.364 | 961560.8286 | 6004137.4768 | 6004137.4768 | 1478867.319 | 3283376.0606 | 0 | 30526348.6694 | 41292729.5258 | 42169.6503 | 2.9856 | 10224.5407 | 13830.6484 | 208.4411 | 281.9565
1 | 2000 | 707 | 0.05 | 15 | 15 | 7 | 5.6234e-11 | 5spot_SharedNeighbor | Water | Porous | Wet | R600a | MinimizeLCOE_Brownfield | IgnoreSilica | 2019 | 70.6681 | 14.3508 | 0.90074 | 4 | 9367.504 | 12355.7018 | 190.9692 | 251.8877 | 113.17 | 0 | 169.077 | 2498177.6816 | 168298.4292 | 2889078.1427 | 2666583.9491 | 0 | 425884.1486 | 0 | 3372728.717 | 8775148.2798 | 5989219.0122 | 26785118.3601 | 961560.8286 | 6004137.4768 | 6004137.4768 | 1478867.319 | 3283376.0606 | 0 | 33750816.6655 | 44517197.5219 | 56234.1325 | 3.603 | 9367.504 | 12355.7018 | 190.9692 | 251.8877
1 | 2000 | 707 | 0.05 | 15 | 15 | 7 | 7.4989e-11 | 5spot_SharedNeighbor | Water | Porous | Wet | R600a | MinimizeLCOE_Brownfield | IgnoreSilica | 2019 | 81.0313 | 16.4413 | 1.0589 | 4 | 8692.8768 | 11234.8691 | 177.2161 | 229.038 | 113.1171 | 0 | 186.0326 | 2749378.9504 | 184990.9193 | 3221244.684 | 3052760.863 | 0 | 429906.5603 | 0 | 3758929.971 | 9779964.7219 | 6675026.8809 | 29852203.5507 | 961560.8286 | 6004137.4768 | 6004137.4768 | 1478867.319 | 3283376.0606 | 0 | 36817901.8561 | 47584282.7124 | 74989.4209 | 4.2354 | 8692.8768 | 11234.8691 | 177.2161 | 229.038
1 | 2000 | 707 | 0.05 | 15 | 15 | 7 | 1e-10 | 5spot_SharedNeighbor | Water | Porous | Wet | R600a | MinimizeLCOE_Brownfield | IgnoreSilica | 2019 | 90.7413 | 18.3843 | 1.212 | 4 | 8166.1802 | 10386.915 | 166.4786 | 211.7513 | 113.0251 | 0 | 167.2516 | 2973737.7209 | 199818.026 | 3522573.0962 | 3413088.4612 | 0 | 424274.3172 | 0 | 4108061.7324 | 10688333.9484 | 7295007.5431 | 32624894.8453 | 961560.8286 | 6004137.4768 | 6004137.4768 | 1478867.319 | 3283376.0606 | 0 | 39590593.1507 | 50356974.0071 | 100000 | 4.8481 | 8166.1802 | 10386.915 | 166.4786 | 211.7513
1 | 2000 | 707 | 0.05 | 15 | 15 | 7 | 1.3335e-10 | 5spot_SharedNeighbor | Water | Porous | Wet | R600a | MinimizeLCOE_Brownfield | IgnoreSilica | 2019 | 99.4519 | 20.112 | 1.3534 | 4 | 7757.9846 | 9746.7585 | 158.157 | 198.7009 | 112.9102 | 0 | 181.7123 | 3166693.7088 | 212500.2456 | 3785316.9359 | 3735164.853 | 0 | 411231.9881 | 0 | 4411254.0152 | 11477178.075 | 7833409.8686 | 35032749.6901 | 961560.8286 | 6004137.4768 | 6004137.4768 | 1478867.319 | 3283376.0606 | 0 | 41998447.9955 | 52764828.8518 | 133352.1432 | 5.4136 | 7757.9846 | 9746.7585 | 158.157 | 198.7009
1 | 2000 | 707 | 0.05 | 15 | 15 | 7 | 1.7783e-10 | 5spot_SharedNeighbor | Water | Porous | Wet | R600a | MinimizeLCOE_Brownfield | IgnoreSilica | 2019 | 107.1861 | 21.6325 | 1.4813 | 4 | 7438.8087 | 9255.8506 | 151.6502 | 188.693 | 112.7844 | 0 | 186.3845 | 3331828.3056 | 223295.8577 | 4012927.9768 | 4020046.1106 | 0 | 393778.7597 | 0 | 4672932.034 | 12158010.6024 | 8298092.0583 | 37110911.7051 | 961560.8286 | 6004137.4768 | 6004137.4768 | 1478867.319 | 3283376.0606 | 0 | 44076610.0105 | 54842990.8669 | 177827.941 | 5.9252 | 7438.8087 | 9255.8506 | 151.6502 | 188.693
1 | 2000 | 707 | 0.05 | 15 | 15 | 7 | 2.3714e-10 | 5spot_SharedNeighbor | Water | Porous | Wet | R600a | MinimizeLCOE_Brownfield | IgnoreSilica | 2019 | 113.4083 | 22.8456 | 1.587 | 4 | 7199.5538 | 8895.6032 | 146.7726 | 181.3489 | 112.6679 | 0 | 173.7034 | 3460636.748 | 231675.2779 | 4192313.715 | 4248372.2158 | 0 | 373718.6462 | 0 | 4877619.4751 | 12690565.3369 | 8661571.6075 | 38736473.0225 | 961560.8286 | 6004137.4768 | 6004137.4768 | 1478867.319 | 3283376.0606 | 0 | 45702171.3279 | 56468552.1842 | 237137.3706 | 6.3479 | 7199.5538 | 8895.6032 | 146.7726 | 181.3489
1 | 2000 | 707 | 0.05 | 15 | 15 | 7 | 3.1623e-10 | 5spot_SharedNeighbor | Water | Porous | Wet | R600a | MinimizeLCOE_Brownfield | IgnoreSilica | 2019 | 118.436 | 23.8189 | 1.674 | 4 | 7017.0833 | 8624.9928 | 143.0527 | 175.8321 | 112.5643 | 0 | 192.8833 | 3562177.3586 | 238253.2546 | 4334907.0002 | 4432269.6937 | 0 | 353485.0614 | 0 | 5039226.0237 | 13111032.4263 | 8948549.0358 | 40019899.8544 | 961560.8286 | 6004137.4768 | 6004137.4768 | 1478867.319 | 3283376.0606 | 0 | 46985598.1597 | 57751979.0161 | 316227.766 | 6.6959 | 7017.0833 | 8624.9928 | 143.0527 | 175.8321
1 | 2000 | 707 | 0.05 | 15 | 15 | 7 | 4.217e-10 | 5spot_SharedNeighbor | Water | Porous | Wet | R600a | MinimizeLCOE_Brownfield | IgnoreSilica | 2019 | 122.4332 | 24.588 | 1.7441 | 4 | 6878.3846 | 8421.6383 | 140.2252 | 171.6865 | 112.4761 | 0 | 200.2939 | 3641331.6652 | 243363.0965 | 4446810.186 | 4578085.533 | 0 | 334652.6528 | 0 | 5165254.8221 | 13438933.5075 | 9172348.2614 | 41020779.7244 | 961560.8286 | 6004137.4768 | 6004137.4768 | 1478867.319 | 3283376.0606 | 0 | 47986478.0298 | 58752858.8862 | 421696.5034 | 6.9764 | 6878.3846 | 8421.6383 | 140.2252 | 171.6865
1 | 2000 | 707 | 0.05 | 15 | 15 | 7 | 5.6234e-10 | 5spot_SharedNeighbor | Water | Porous | Wet | R600a | MinimizeLCOE_Brownfield | IgnoreSilica | 2019 | 125.542 | 25.1832 | 1.7994 | 4 | 6773.2403 | 8269.0529 | 138.0817 | 168.5758 | 112.4041 | 0 | 191.0341 | 3701943.2326 | 247264.7761 | 4532953.7942 | 4691238.4191 | 0 | 317881.3353 | 0 | 5261599.8074 | 13689603.3963 | 9343435.6112 | 41785920.3722 | 961560.8286 | 6004137.4768 | 6004137.4768 | 1478867.319 | 3283376.0606 | 0 | 48751618.6776 | 59517999.5339 | 562341.3252 | 7.1977 | 6773.2403 | 8269.0529 | 138.0817 | 168.5758
1 | 2000 | 707 | 0.05 | 15 | 15 | 7 | 7.4989e-10 | 5spot_SharedNeighbor | Water | Porous | Wet | R600a | MinimizeLCOE_Brownfield | IgnoreSilica | 2019 | 130 | 26.0324 | 1.8644 | 4 | 6691.7318 | 8135.4411 | 136.42 | 165.852 | 112.296 | 0 | 162.6514 | 3787461.5157 | 252753.0324 | 4655174.533 | 4853126.1151 | 0 | 314578.5346 | 0 | 5406606.555 | 14066881.2087 | 9600935.4704 | 42937516.965 | 961560.8286 | 6004137.4768 | 6004137.4768 | 1478867.319 | 3283376.0606 | 0 | 49903215.2704 | 60669596.1268 | 749894.2093 | 7.4574 | 6691.7318 | 8135.4411 | 136.42 | 165.852
1 | 2000 | 707 | 0.05 | 15 | 15 | 7 | 1e-09 | 5spot_SharedNeighbor | Water | Porous | Wet | R600a | MinimizeLCOE_Brownfield | IgnoreSilica | 2019 | 129.7802 | 25.9905 | 1.8759 | 4 | 6633.6483 | 8068.501 | 135.2359 | 164.4873 | 112.3012 | 0 | 210.6642 | 3783265.357 | 252483.7918 | 4649169.0281 | 4845145.1209 | 0 | 291767.3856 | 0 | 5390513.9666 | 14025011.5946 | 9572358.5985 | 42809714.8431 | 961560.8286 | 6004137.4768 | 6004137.4768 | 1478867.319 | 3283376.0606 | 0 | 49775413.1485 | 60541794.0048 | 1000000 | 7.5035 | 6633.6483 | 8068.501 | 135.2359 | 164.4873
1 | 2000 | 707 | 0.05 | 15 | 15 | 7 | 1.3335e-09 | 5spot_SharedNeighbor | Water | Porous | Wet | R600a | MinimizeLCOE_Brownfield | IgnoreSilica | 2019 | 131.1808 | 26.2562 | 1.9014 | 4 | 6588.3642 | 8003.9478 | 134.3127 | 163.1713 | 112.266 | 0 | 218.7196 | 3809811.1862 | 254183.3601 | 4687266.4646 | 4895913.7965 | 0 | 282213.7879 | 0 | 5432461.5522 | 14134150.6076 | 9646848.2175 | 43142848.9726 | 961560.8286 | 6004137.4768 | 6004137.4768 | 1478867.319 | 3283376.0606 | 0 | 50108547.278 | 60874928.1343 | 1333521.4322 | 7.6056 | 6588.3642 | 8003.9478 | 134.3127 | 163.1713
1 | 2000 | 707 | 0.05 | 15 | 15 | 7 | 1.7783e-09 | 5spot_SharedNeighbor | Water | Porous | Wet | R600a | MinimizeLCOE_Brownfield | IgnoreSilica | 2019 | 134.1387 | 26.8189 | 1.941 | 4 | 6553.7339 | 7940.4042 | 133.6067 | 161.8759 | 112.1978 | 0 | 218.6008 | 3865877.4984 | 257778.668 | 4767681.9859 | 5003265.3417 | 0 | 285306.673 | 0 | 5530164.9652 | 14388354.8465 | 9820347.8339 | 43918777.8126 | 961560.8286 | 6004137.4768 | 6004137.4768 | 1478867.319 | 3283376.0606 | 0 | 50884476.118 | 61650856.9744 | 1778279.41 | 7.7642 | 6553.7339 | 7940.4042 | 133.6067 | 161.8759
1 | 2000 | 707 | 0.05 | 15 | 15 | 7 | 2.3714e-09 | 5spot_SharedNeighbor | Water | Porous | Wet | R600a | MinimizeLCOE_Brownfield | IgnoreSilica | 2019 | 134.9935 | 26.9815 | 1.9566 | 4 | 6527.6767 | 7903.3351 | 133.0755 | 161.1202 | 112.1786 | 0 | 196.9635 | 3882018.5902 | 258813.7054 | 4790857.3381 | 5034288.3056 | 0 | 279600.4488 | 0 | 5555775.5713 | 14454988.3904 | 9865826.5967 | 44122168.9465 | 961560.8286 | 6004137.4768 | 6004137.4768 | 1478867.319 | 3283376.0606 | 0 | 51087867.2519 | 61854248.1083 | 2371373.7057 | 7.8263 | 6527.6767 | 7903.3351 | 133.0755 | 161.1202
1 | 2000 | 707 | 0.05 | 15 | 15 | 7 | 3.1623e-09 | 5spot_SharedNeighbor | Water | Porous | Wet | R600a | MinimizeLCOE_Brownfield | IgnoreSilica | 2019 | 135.6392 | 27.1042 | 1.9684 | 4 | 6508.0835 | 7875.5167 | 132.6761 | 160.5531 | 112.164 | 0 | 197.4294 | 3894175.9877 | 259592.8943 | 4808329.8386 | 5057712.4119 | 0 | 275175.52 | 0 | 5575044.7944 | 14505122.9562 | 9900044.4681 | 44275198.8711 | 961560.8286 | 6004137.4768 | 6004137.4768 | 1478867.319 | 3283376.0606 | 0 | 51240897.1765 | 62007278.0329 | 3162277.6602 | 7.8734 | 6508.0835 | 7875.5167 | 132.6761 | 160.5531
1 | 2000 | 707 | 0.05 | 15 | 15 | 7 | 4.217e-09 | 5spot_SharedNeighbor | Water | Porous | Wet | R600a | MinimizeLCOE_Brownfield | IgnoreSilica | 2019 | 136.1339 | 27.1981 | 1.9773 | 4 | 6493.36 | 7854.586 | 132.3759 | 160.1264 | 112.1528 | 0 | 189.533 | 3903470.9095 | 260188.3924 | 4821698.2257 | 5075654.7757 | 0 | 271816.3946 | 0 | 5589803.1922 | 14543521.2798 | 9926252.113 | 44392405.2829 | 961560.8286 | 6004137.4768 | 6004137.4768 | 1478867.319 | 3283376.0606 | 0 | 51358103.5883 | 62124484.4447 | 4216965.0343 | 7.9093 | 6493.36 | 7854.586 | 132.3759 | 160.1264
1 | 2000 | 707 | 0.05 | 15 | 15 | 7 | 5.6234e-09 | 5spot_SharedNeighbor | Water | Porous | Wet | R600a | MinimizeLCOE_Brownfield | IgnoreSilica | 2019 | 136.5017 | 27.268 | 1.9841 | 4 | 6482.3015 | 7838.9173 | 132.1505 | 159.8069 | 112.1444 | 0 | 199.9856 | 3910370.6723 | 260630.3089 | 4831627.3332 | 5088992.572 | 0 | 269221.8057 | 0 | 5600728.6499 | 14571947.0797 | 9945653.3054 | 44479171.7271 | 961560.8286 | 6004137.4768 | 6004137.4768 | 1478867.319 | 3283376.0606 | 0 | 51444870.0325 | 62211250.8889 | 5623413.2519 | 7.9362 | 6482.3015 | 7838.9173 | 132.1505 | 159.8069
1 | 2000 | 707 | 0.05 | 15 | 15 | 7 | 7.4989e-09 | 5spot_SharedNeighbor | Water | Porous | Wet | R600a | MinimizeLCOE_Brownfield | IgnoreSilica | 2019 | 136.7723 | 27.3193 | 1.989 | 4 | 6473.9987 | 7827.2073 | 131.9812 | 159.5682 | 112.1382 | 0 | 213.6392 | 3915440.2374 | 260954.9329 | 4838925.7284 | 5098802.7708 | 0 | 267213.5103 | 0 | 5608721.5001 | 14592742.8363 | 9959846.8366 | 44542648.3527 | 961560.8286 | 6004137.4768 | 6004137.4768 | 1478867.319 | 3283376.0606 | 0 | 51508346.6581 | 62274727.5145 | 7498942.0933 | 7.9562 | 6473.9987 | 7827.2073 | 131.9812 | 159.5682
1 | 2000 | 707 | 0.05 | 15 | 15 | 7 | 1e-08 | 5spot_SharedNeighbor | Water | Porous | Wet | R600a | MinimizeLCOE_Brownfield | IgnoreSilica | 2019 | 136.9692 | 27.3567 | 1.9927 | 4 | 6467.7668 | 7818.4701 | 131.8542 | 159.3901 | 112.1337 | 0 | 187.5741 | 3919125.938 | 261190.9037 | 4844233.4748 | 5105940.5618 | 0 | 265654.856 | 0 | 5614496.8364 | 14607769.0766 | 9970102.5544 | 44588514.2017 | 961560.8286 | 6004137.4768 | 6004137.4768 | 1478867.319 | 3283376.0606 | 0 | 51554212.5071 | 62320593.3635 | 10000000 | 7.9709 | 6467.7668 | 7818.4701 | 131.8542 | 159.3901
1 | 2100 | 707 | 0.05 | 15 | 15 | 7 | 1e-13 | 5spot_SharedNeighbor | Water | Porous | Wet | R600a | MinimizeLCOE_Brownfield | IgnoreSilica | 2019 | 0 | 0 | 0 | 0 |  |  |  |  | 15 |  | 22.6235 | [19 empty] | 100 | 0
1 | 2100 | 707 | 0.05 | 15 | 15 | 7 | 1.3335e-13 | 5spot_SharedNeighbor | Water | Porous | Wet | R600a | MinimizeLCOE_Brownfield | IgnoreSilica | 2019 | 0 | 0 | 0 | 0 |  |  |  |  | 15 |  | 25.2237 | [19 empty] | 133.3521 | 0
1 | 2100 | 707 | 0.05 | 15 | 15 | 7 | 1.7783e-13 | 5spot_SharedNeighbor | Water | Porous | Wet | R600a | MinimizeLCOE_Brownfield | IgnoreSilica | 2019 | 0 | 0 | 0 | 0 |  |  |  |  | 15 |  | 24.5651 | [19 empty] | 177.8279 | 0
1 | 2100 | 707 | 0.05 | 15 | 15 | 7 | 2.3714e-13 | 5spot_SharedNeighbor | Water | Porous | Wet | R600a | MinimizeLCOE_Brownfield | IgnoreSilica | 2019 | 0.66251 | 0.088493 | 0.0005333 | 4 | 3711101.6183 | 8970364.1038 | 75655.8261 | 182873.0056 | 89.7917 | 0 | 40.86 | 61017.5624 | 3553.7403 | 50149.4673 | 44456.1831 | 0 | 43416.2435 | 0 | 79011.3467 | 205571.3166 | 140306.6476 | 627482.5075 | 961560.8286 | 6327463.8043 | 6327463.8043 | 1478867.319 | 3412706.5916 | 0 | 7916507.1404 | 19135544.8554 | 237.1374 | 0.0021332 | 3711101.6183 | 8970364.1038 | 75655.8261 | 182873.0056
1 | 2100 | 707 | 0.05 | 15 | 15 | 7 | 3.1623e-13 | 5spot_SharedNeighbor | Water | Porous | Wet | R600a | MinimizeLCOE_Brownfield | IgnoreSilica | 2019 | 0.99609 | 0.15593 | 0.0024443 | 4 | 838770.7628 | 1986240.4313 | 17099.4765 | 40492.1978 | 98.0109 | 0 | 56.8649 | 96063.4652 | 5897.849 | 78412.1627 | 56980.5169 | 0 | 57036.7769 | 0 | 114812.4006 | 298718.315 | 203881.388 | 911802.8743 | 961560.8286 | 6327463.8043 | 6327463.8043 | 1478867.319 | 3412706.5916 | 0 | 8200827.5073 | 19419865.2222 | 316.2278 | 0.0097772 | 838770.7628 | 1986240.4313 | 17099.4765 | 40492.1978
1 | 2100 | 707 | 0.05 | 15 | 15 | 7 | 4.217e-13 | 5spot_SharedNeighbor | Water | Porous | Wet | R600a | MinimizeLCOE_Brownfield | IgnoreSilica | 2019 | 1.3986 | 0.24065 | 0.0054924 | 4 | 387625.9685 | 898289.465 | 7902.2797 | 18312.8458 | 103.2796 | 0 | 222.9664 | 134505.5681 | 8541.5084 | 110523.6765 | 72334.4066 | 0 | 70231.678 | 0 | 154493.3667 | 401960.0492 | 274345.993 | 1226936.2465 | 961560.8286 | 6327463.8043 | 6327463.8043 | 1478867.319 | 3412706.5916 | 0 | 8515960.8794 | 19734998.5944 | 421.6965 | 0.02197 | 387625.9685 | 898289.465 | 7902.2797 | 18312.8458
1 | 2100 | 707 | 0.05 | 15 | 15 | 7 | 5.6234e-13 | 5spot_SharedNeighbor | Water | Porous | Wet | R600a | MinimizeLCOE_Brownfield | IgnoreSilica | 2019 | 1.8848 | 0.34505 | 0.0099094 | 4 | 223696.9615 | 506737.3452 | 4560.3651 | 10330.5262 | 106.8842 | 0 | 324.1831 | 176758.397 | 11487.5334 | 147068.7309 | 91031.4431 | 0 | 83067.4762 | 0 | 198671.2964 | 516901.9603 | 352796.2091 | 1577783.0464 | 961560.8286 | 6327463.8043 | 6327463.8043 | 1478867.319 | 3412706.5916 | 0 | 8866807.6794 | 20085845.3943 | 562.3413 | 0.039638 | 223696.9615 | 506737.3452 | 4560.3651 | 10330.5262
1 | 2100 | 707 | 0.05 | 15 | 15 | 7 | 7.4989e-13 | 5spot_SharedNeighbor | Water | Porous | Wet | R600a | MinimizeLCOE_Brownfield | IgnoreSilica | 2019 | 2.5266 | 0.48439 | 0.016088 | 4 | 144512.2679 | 318850.2136 | 2946.078 | 6500.1929 | 109.6444 | 0 | 456.1619 | 227599.4408 | 15058.3716 | 192534.0713 | 115868.2772 | 0 | 98116.2057 | 0 | 253178.7829 | 658719.2591 | 449589.4297 | 2010663.8382 | 961560.8286 | 6327463.8043 | 6327463.8043 | 1478867.319 | 3412706.5916 | 0 | 9299688.4712 | 20518726.1861 | 749.8942 | 0.064352 | 144512.2679 | 318850.2136 | 2946.078 | 6500.1929
1 | 2100 | 707 | 0.05 | 15 | 15 | 7 | 1e-12 | 5spot_SharedNeighbor | Water | Porous | Wet | R600a | MinimizeLCOE_Brownfield | IgnoreSilica | 2019 | 3.3419 | 0.6627 | 0.024511 | 4 | 100091.506 | 214519.917 | 2040.5007 | 4373.2787 | 111.6908 | 0 | 82.8981 | 286600.002 | 19216.7586 | 247037.8453 | 147637.3311 | 0 | 114540.8543 | 0 | 317862.7886 | 827013.7732 | 564453.8937 | 2524363.2466 | 961560.8286 | 6327463.8043 | 6327463.8043 | 1478867.319 | 3412706.5916 | 0 | 9813387.8796 | 21032425.5945 | 1000 | 0.098044 | 100091.506 | 214519.917 | 2040.5007 | 4373.2787
1 | 2100 | 707 | 0.05 | 15 | 15 | 7 | 1.3335e-12 | 5spot_SharedNeighbor | Water | Porous | Wet | R600a | MinimizeLCOE_Brownfield | IgnoreSilica | 2019 | 4.3749 | 0.88921 | 0.035767 | 4 | 72843.5047 | 151260.7961 | 1485.0134 | 3083.6559 | 113.2248 | 0 | 77.7871 | 354943.7749 | 24035.3555 | 312208.1823 | 187743.4797 | 0 | 132475.0028 | 0 | 394448.2601 | 1026273.4604 | 700452.7245 | 3132580.2402 | 961560.8286 | 6327463.8043 | 6327463.8043 | 1478867.319 | 3412706.5916 | 0 | 10421604.8732 | 21640642.5881 | 1333.5214 | 0.14307 | 72843.5047 | 151260.7961 | 1485.0134 | 3083.6559
1 | 2100 | 707 | 0.05 | 15 | 15 | 7 | 1.7783e-12 | 5spot_SharedNeighbor | Water | Porous | Wet | R600a | MinimizeLCOE_Brownfield | IgnoreSilica | 2019 | 5.6512 | 1.1697 | 0.05061 | 4 | 54964.5132 | 110383.1281 | 1120.5259 | 2250.3094 | 114.3583 | 0 | 79.4749 | 432631.8492 | 29511.2529 | 388451.7841 | 237496.7752 | 0 | 151097.7888 | 0 | 483283.8856 | 1257405.5352 | 858205.1149 | 3838083.986 | 961560.8286 | 6327463.8043 | 6327463.8043 | 1478867.319 | 3412706.5916 | 0 | 11127108.6189 | 22346146.3339 | 1778.2794 | 0.20244 | 54964.5132 | 110383.1281 | 1120.5259 | 2250.3094
1 | 2100 | 707 | 0.05 | 15 | 15 | 7 | 2.3714e-12 | 5spot_SharedNeighbor | Water | Porous | Wet | R600a | MinimizeLCOE_Brownfield | IgnoreSilica | 2019 | 7.1982 | 1.5088 | 0.069698 | 4 | 42788.3578 | 83029.9638 | 872.2985 | 1692.6781 | 115.1568 | 0 | 75.2085 | 519247.2654 | 35599.4091 | 475934.0107 | 297674.505 | 0 | 169654.9805 | 0 | 584262.9665 | 1520132.3901 | 1037521.5918 | 4640027.119 | 961560.8286 | 6327463.8043 | 6327463.8043 | 1478867.319 | 3412706.5916 | 0 | 11929051.7519 | 23148089.4669 | 2371.3737 | 0.27879 | 42788.3578 | 83029.9638 | 872.2985 | 1692.6781
1 | 2100 | 707 | 0.05 | 15 | 15 | 7 | 3.1623e-12 | 5spot_SharedNeighbor | Water | Porous | Wet | R600a | MinimizeLCOE_Brownfield | IgnoreSilica | 2019 | 9.4413 | 2.0041 | 0.096146 | 4 | 33934.4541 | 63106.4787 | 691.7997 | 1286.5109 | 115.9649 | 0 | 117.3432 | 636237.5126 | 43830.7636 | 596948.0718 | 385058.2362 | 0 | 198140.585 | 0 | 725483.916 | 1887560.3322 | 1288298.7122 | 5761558.1295 | 961560.8286 | 6327463.8043 | 6327463.8043 | 1478867.319 | 3412706.5916 | 0 | 13050582.7624 | 24269620.4774 | 3162.2777 | 0.38458 | 33934.4541 | 63106.4787 | 691.7997 | 1286.5109
1 | 2100 | 707 | 0.05 | 15 | 15 | 7 | 4.217e-12 | 5spot_SharedNeighbor | Water | Porous | Wet | R600a | MinimizeLCOE_Brownfield | IgnoreSilica | 2019 | 11.9823 | 2.5642 | 0.12924 | 4 | 27543.9466 | 49246.0645 | 561.5206 | 1003.9476 | 116.4801 | 0 | 122.4453 | 758372.5054 | 52398.3942 | 726780.0572 | 484219.8606 | 0 | 222146.4607 | 0 | 875127.7385 | 2276902.8622 | 1554032.9891 | 6949980.8679 | 961560.8286 | 6327463.8043 | 6327463.8043 | 1478867.319 | 3412706.5916 | 0 | 14239005.5009 | 25458043.2158 | 4216.965 | 0.51696 | 27543.9466 | 49246.0645 | 561.5206 | 1003.9476
1 | 2100 | 707 | 0.05 | 15 | 15 | 7 | 5.6234e-12 | 5spot_SharedNeighbor | Water | Porous | Wet | R600a | MinimizeLCOE_Brownfield | IgnoreSilica | 2019 | 15.2218 | 3.2784 | 0.17218 | 4 | 22773.193 | 39063.2179 | 464.2623 | 796.3565 | 116.8884 | 0 | 125.8428 | 903122.4009 | 62530.1671 | 884406.0859 | 610683.1254 | 0 | 249727.2093 | 0 | 1057082.9055 | 2750312.8827 | 1877145.0557 | 8395009.8324 | 961560.8286 | 6327463.8043 | 6327463.8043 | 1478867.319 | 3412706.5916 | 0 | 15684034.4653 | 26903072.1803 | 5623.4133 | 0.68871 | 22773.193 | 39063.2179 | 464.2623 | 796.3565
1 | 2100 | 707 | 0.05 | 15 | 15 | 7 | 7.4989e-12 | 5spot_SharedNeighbor | Water | Porous | Wet | R600a | MinimizeLCOE_Brownfield | IgnoreSilica | 2019 | 19.2197 | 4.1599 | 0.227 | 4 | 19143.4145 | 31498.997 | 390.2644 | 642.1497 | 117.2042 | 0 | 97.2284 | 1069426.4798 | 74144.5068 | 1069765.6244 | 766676.5907 | 0 | 278827.8723 | 0 | 1270948.0189 | 3306746.0379 | 2256922.1177 | 10093457.2485 | 961560.8286 | 6327463.8043 | 6327463.8043 | 1478867.319 | 3412706.5916 | 0 | 17382481.8815 | 28601519.5964 | 7498.9421 | 0.90801 | 19143.4145 | 31498.997 | 390.2644 | 642.1497
1 | 2100 | 707 | 0.05 | 15 | 15 | 7 | 1e-11 | 5spot_SharedNeighbor | Water | Porous | Wet | R600a | MinimizeLCOE_Brownfield | IgnoreSilica | 2019 | 24.187 | 5.2552 | 0.29685 | 4 | 16337.7033 | 25786.0272 | 333.0662 | 525.683 | 117.4526 | 0 | 137.2037 | 1262195.9444 | 87576.0717 | 1289483.6696 | 960458.8094 | 0 | 310373.3428 | 0 | 1524934.2568 | 3967566.1292 | 2707945.4085 | 12110533.6325 | 961560.8286 | 6327463.8043 | 6327463.8043 | 1478867.319 | 3412706.5916 | 0 | 19399558.2654 | 30618595.9803 | 10000 | 1.1874 | 16337.7033 | 25786.0272 | 333.0662 | 525.683
1 | 2100 | 707 | 0.05 | 15 | 15 | 7 | 1.3335e-11 | 5spot_SharedNeighbor | Water | Porous | Wet | R600a | MinimizeLCOE_Brownfield | IgnoreSilica | 2019 | 30.2527 | 6.5929 | 0.38467 | 4 | 14140.0317 | 21431.3561 | 288.2637 | 436.9072 | 117.6466 | 0 | 118.662 | 1482259.1894 | 102873.2806 | 1545770.3024 | 1197113.3067 | 0 | 343220.1991 | 0 | 1821782.1484 | 4739903.4514 | 3235081.5008 | 14468003.3787 | 961560.8286 | 6327463.8043 | 6327463.8043 | 1478867.319 | 3412706.5916 | 0 | 21757028.0117 | 32976065.7266 | 13335.2143 | 1.5387 | 14140.0317 | 21431.3561 | 288.2637 | 436.9072
1 | 2100 | 707 | 0.05 | 15 | 15 | 7 | 1.7783e-11 | 5spot_SharedNeighbor | Water | Porous | Wet | R600a | MinimizeLCOE_Brownfield | IgnoreSilica | 2019 | 37.5756 | 8.2079 | 0.49369 | 4 | 12400.1118 | 18081.361 | 252.7931 | 368.613 | 117.7982 | 0 | 120.2951 | 1731208.683 | 120137.1057 | 1841732.2749 | 1482832.7124 | 0 | 376775.0271 | 0 | 2165547.4632 | 5634310.2844 | 3845532.5426 | 17198076.0932 | 961560.8286 | 6327463.8043 | 6327463.8043 | 1478867.319 | 3412706.5916 | 0 | 24487100.7262 | 35706138.4411 | 17782.7941 | 1.9747 | 12400.1118 | 18081.361 | 252.7931 | 368.613
1 | 2100 | 707 | 0.05 | 15 | 15 | 7 | 2.3714e-11 | 5spot_SharedNeighbor | Water | Porous | Wet | R600a | MinimizeLCOE_Brownfield | IgnoreSilica | 2019 | 46.2519 | 10.1211 | 0.62647 | 4 | 11012.3252 | 15489.3973 | 224.5011 | 315.7723 | 117.9129 | 0 | 126.9116 | 2008243.2719 | 139299.7932 | 2177647.0205 | 1821326.7215 | 0 | 409814.3545 | 0 | 2556969.153 | 6652709.2296 | 4540610.7487 | 20306620.2929 | 961560.8286 | 6327463.8043 | 6327463.8043 | 1478867.319 | 3412706.5916 | 0 | 27595644.9258 | 38814682.6408 | 23713.7371 | 2.5059 | 11012.3252 | 15489.3973 | 224.5011 | 315.7723
1 | 2100 | 707 | 0.05 | 15 | 15 | 7 | 3.1623e-11 | 5spot_SharedNeighbor | Water | Porous | Wet | R600a | MinimizeLCOE_Brownfield | IgnoreSilica | 2019 | 56.0861 | 12.2869 | 0.78217 | 4 | 9902.6159 | 13488.4717 | 201.8782 | 274.9807 | 117.9855 | 0 | 143.0817 | 2303845.9066 | 159685.1628 | 2542940.1547 | 2204740.8799 | 0 | 438535.7363 | 0 | 2983401.6578 | 7762199.1337 | 5297860.406 | 23693209.0379 | 961560.8286 | 6327463.8043 | 6327463.8043 | 1478867.319 | 3412706.5916 | 0 | 30982233.6708 | 42201271.3858 | 31622.7766 | 3.1287 | 9902.6159 | 13488.4717 | 201.8782 | 274.9807
1 | 2100 | 707 | 0.05 | 15 | 15 | 7 | 4.217e-11 | 5spot_SharedNeighbor | Water | Porous | Wet | R600a | MinimizeLCOE_Brownfield | IgnoreSilica | 2019 | 66.6929 | 14.615 | 0.95625 | 4 | 9018.0073 | 11951.0982 | 183.8443 | 243.6393 | 118.0053 | 0 | 136.5793 | 2604669.1675 | 180348.9329 | 2921565.0993 | 2617547.35 | 0 | 459375.4808 | 0 | 3425567.3518 | 8912623.569 | 6083048.722 | 27204745.6732 | 961560.8286 | 6327463.8043 | 6327463.8043 | 1478867.319 | 3412706.5916 | 0 | 34493770.3061 | 45712808.0211 | 42169.6503 | 3.825 | 9018.0073 | 11951.0982 | 183.8443 | 243.6393
1 | 2100 | 707 | 0.05 | 15 | 15 | 7 | 5.6234e-11 | 5spot_SharedNeighbor | Water | Porous | Wet | R600a | MinimizeLCOE_Brownfield | IgnoreSilica | 2019 | 77.4498 | 16.9621 | 1.1396 | 4 | 8317.7242 | 10778.8171 | 169.5681 | 219.7408 | 117.9667 | 0 | 160.5343 | 2893323.4031 | 200077.0035 | 3291339.8324 | 3034916.7595 | 0 | 469043.5581 | 0 | 3856593.2171 | 10034064.4548 | 6848455.1698 | 30627813.3983 | 961560.8286 | 6327463.8043 | 6327463.8043 | 1478867.319 | 3412706.5916 | 0 | 37916838.0313 | 49135875.7462 | 56234.1325 | 4.5586 | 8317.7242 | 10778.8171 | 169.5681 | 219.7408
1 | 2100 | 707 | 0.05 | 15 | 15 | 7 | 7.4989e-11 | 5spot_SharedNeighbor | Water | Porous | Wet | R600a | MinimizeLCOE_Brownfield | IgnoreSilica | 2019 | 87.8519 | 19.2134 | 1.3229 | 4 | 7767.8974 | 9888.1009 | 158.3591 | 201.5823 | 117.8764 | 0 | 162.0405 | 3158414.6137 | 218087.1303 | 3636632.9771 | 3436807.3149 | 0 | 467709.5579 | 0 | 4257884.1216 | 11078141.0723 | 7561058.9149 | 33814735.7027 | 961560.8286 | 6327463.8043 | 6327463.8043 | 1478867.319 | 3412706.5916 | 0 | 41103760.3357 | 52322798.0506 | 74989.4209 | 5.2915 | 7767.8974 | 9888.1009 | 158.3591 | 201.5823
1 | 2100 | 707 | 0.05 | 15 | 15 | 7 | 1e-10 | 5spot_SharedNeighbor | Water | Porous | Wet | R600a | MinimizeLCOE_Brownfield | IgnoreSilica | 2019 | 97.387 | 21.2575 | 1.496 | 4 | 7339.5763 | 9214.3745 | 149.6272 | 187.8475 | 117.751 | 0 | 197.8027 | 3390309.9728 | 233741.2425 | 3943338.0409 | 3803393.5684 | 0 | 456456.8002 | 0 | 4612623.4537 | 12001100.0473 | 8190997.3802 | 36631960.5059 | 961560.8286 | 6327463.8043 | 6327463.8043 | 1478867.319 | 3412706.5916 | 0 | 43920985.1388 | 55140022.8538 | 100000 | 5.9841 | 7339.5763 | 9214.3745 | 149.6272 | 187.8475
1 | 2100 | 707 | 0.05 | 15 | 15 | 7 | 1.3335e-10 | 5spot_SharedNeighbor | Water | Porous | Wet | R600a | MinimizeLCOE_Brownfield | IgnoreSilica | 2019 | 105.7714 | 23.0373 | 1.6523 | 4 | 7008.2042 | 8705.7428 | 142.8717 | 177.4783 | 117.6098 | 0 | 171.1684 | 3586031.6335 | 246869.3634 | 4205732.7775 | 4124106.9495 | 0 | 438171.0146 | 0 | 4914355.578 | 12786145.1411 | 8726806.7878 | 39028219.2454 | 961560.8286 | 6327463.8043 | 6327463.8043 | 1478867.319 | 3412706.5916 | 0 | 46317243.8783 | 57536281.5933 | 133352.1432 | 6.609 | 7008.2042 | 8705.7428 | 142.8717 | 177.4783
1 | 2100 | 707 | 0.05 | 15 | 15 | 7 | 1.7783e-10 | 5spot_SharedNeighbor | Water | Porous | Wet | R600a | MinimizeLCOE_Brownfield | IgnoreSilica | 2019 | 113.1501 | 24.5885 | 1.7917 | 4 | 6748.9215 | 8314.3564 | 137.5859 | 169.4994 | 117.4632 | 0 | 190.4466 | 3752276.8275 | 257952.8014 | 4431270.0523 | 4404974.1236 | 0 | 416445.3558 | 0 | 5172538.4726 | 13457884.0722 | 9185282.4111 | 41078624.1164 | 961560.8286 | 6327463.8043 | 6327463.8043 | 1478867.319 | 3412706.5916 | 0 | 48367648.7494 | 59586686.4643 | 177827.941 | 7.1667 | 6748.9215 | 8314.3564 | 137.5859 | 169.4994
1 | 2100 | 707 | 0.05 | 15 | 15 | 7 | 2.3714e-10 | 5spot_SharedNeighbor | Water | Porous | Wet | R600a | MinimizeLCOE_Brownfield | IgnoreSilica | 2019 | 118.989 | 25.8054 | 1.9048 | 4 | 6555.1472 | 8027.6317 | 133.6355 | 163.6541 | 117.3332 | 0 | 202.5145 | 3879997.1727 | 266421.5268 | 4606282.3833 | 4626245.026 | 0 | 393072.6523 | 0 | 5371087.3169 | 13974467.437 | 9537861.1723 | 42655434.6873 | 961560.8286 | 6327463.8043 | 6327463.8043 | 1478867.319 | 3412706.5916 | 0 | 49944459.3203 | 61163497.0352 | 237137.3706 | 7.6191 | 6555.1472 | 8027.6317 | 133.6355 | 163.6541
1 | 2100 | 707 | 0.05 | 15 | 15 | 7 | 3.1623e-10 | 5spot_SharedNeighbor | Water | Porous | Wet | R600a | MinimizeLCOE_Brownfield | IgnoreSilica | 2019 | 123.6707 | 26.774 | 1.9969 | 4 | 6407.4303 | 7811.9848 | 130.6241 | 159.2579 | 117.2205 | 0 | 194.2685 | 3980034.4921 | 273024.5308 | 4744460.0408 | 4803006.1623 | 0 | 370432.5523 | 0 | 5526673.5335 | 14379270.8576 | 9814147.8248 | 43891049.9942 | 961560.8286 | 6327463.8043 | 6327463.8043 | 1478867.319 | 3412706.5916 | 0 | 51180074.6271 | 62399112.3421 | 316227.766 | 7.9876 | 6407.4303 | 7811.9848 | 130.6241 | 159.2579
1 | 2100 | 707 | 0.05 | 15 | 15 | 7 | 4.217e-10 | 5spot_SharedNeighbor | Water | Porous | Wet | R600a | MinimizeLCOE_Brownfield | IgnoreSilica | 2019 | 127.3714 | 27.535 | 2.0706 | 4 | 6295.1778 | 7649.7639 | 128.3357 | 155.9508 | 117.1263 | 0 | 170.9007 | 4057649.8311 | 278128.2561 | 4852355.45 | 4942301.2203 | 0 | 349906.3813 | 0 | 5647333.0442 | 14693202.1537 | 10028412.385 | 44849288.7218 | 961560.8286 | 6327463.8043 | 6327463.8043 | 1478867.319 | 3412706.5916 | 0 | 52138313.3547 | 63357351.0696 | 421696.5034 | 8.2823 | 6295.1778 | 7649.7639 | 128.3357 | 155.9508
1 | 2100 | 707 | 0.05 | 15 | 15 | 7 | 5.6234e-10 | 5spot_SharedNeighbor | Water | Porous | Wet | R600a | MinimizeLCOE_Brownfield | IgnoreSilica | 2019 | 130.2212 | 28.1181 | 2.1281 | 4 | 6210.0935 | 7528.0469 | 126.6012 | 153.4694 | 117.0507 | 0 | 207.5764 | 4116557.3311 | 281990.0726 | 4934657.1275 | 5049308.1339 | 0 | 331879.2301 | 0 | 5738612.8391 | 14930693.456 | 10190505.0788 | 45574203.2692 | 961560.8286 | 6327463.8043 | 6327463.8043 | 1478867.319 | 3412706.5916 | 0 | 52863227.9021 | 64082265.617 | 562341.3252 | 8.5125 | 6210.0935 | 7528.0469 | 126.6012 | 153.4694
1 | 2100 | 707 | 0.05 | 15 | 15 | 7 | 7.4989e-10 | 5spot_SharedNeighbor | Water | Porous | Wet | R600a | MinimizeLCOE_Brownfield | IgnoreSilica | 2019 | 134.4406 | 28.9807 | 2.1971 | 4 | 6145.1294 | 7421.7226 | 125.2768 | 151.3019 | 116.9437 | 0 | 201.3949 | 4203061.9473 | 287659.6457 | 5055783.7439 | 5207517.9445 | 0 | 329014.1556 | 0 | 5882384.6004 | 15304758.0873 | 10445811.8759 | 46715992.0007 | 961560.8286 | 6327463.8043 | 6327463.8043 | 1478867.319 | 3412706.5916 | 0 | 54005016.6337 | 65224054.3486 | 749894.2093 | 8.7883 | 6145.1294 | 7421.7226 | 125.2768 | 151.3019
1 | 2100 | 707 | 0.05 | 15 | 15 | 7 | 1e-09 | 5spot_SharedNeighbor | Water | Porous | Wet | R600a | MinimizeLCOE_Brownfield | IgnoreSilica | 2019 | 136.2628 | 29.3531 | 2.2337 | 4 | 6095.7167 | 7351.3739 | 124.2694 | 149.8677 | 116.8993 | 0 | 210.3452 | 4240172.9666 | 290091.6661 | 5107838.3266 | 5275762.6144 | 0 | 317353.2187 | 0 | 5940175.3291 | 15455117.7087 | 10548435.4071 | 47174947.2373 | 961560.8286 | 6327463.8043 | 6327463.8043 | 1478867.319 | 3412706.5916 | 0 | 54463971.8703 | 65683009.5852 | 1000000 | 8.9348 | 6095.7167 | 7351.3739 | 124.2694 | 149.8677
1 | 2100 | 707 | 0.05 | 15 | 15 | 7 | 1.3335e-09 | 5spot_SharedNeighbor | Water | Porous | Wet | R600a | MinimizeLCOE_Brownfield | IgnoreSilica | 2019 | 137.6413 | 29.6342 | 2.2616 | 4 | 6058.4487 | 7298.5946 | 123.5097 | 148.7917 | 116.8653 | 0 | 210.2761 | 4268073.4835 | 291917.8683 | 5147056.4161 | 5327335.4942 | 0 | 307923.6616 | 0 | 5983499.7003 | 15567838.8356 | 10625369.8924 | 47519015.3521 | 961560.8286 | 6327463.8043 | 6327463.8043 | 1478867.319 | 3412706.5916 | 0 | 54808039.985 | 66027077.6999 | 1333521.4322 | 9.0465 | 6058.4487 | 7298.5946 | 123.5097 | 148.7917
1 | 2100 | 707 | 0.05 | 15 | 15 | 7 | 1.7783e-09 | 5spot_SharedNeighbor | Water | Porous | Wet | R600a | MinimizeLCOE_Brownfield | IgnoreSilica | 2019 | 138.6741 | 29.8444 | 2.2828 | 4 | 6030.3762 | 7259.045 | 122.9374 | 147.9855 | 116.8396 | 0 | 206.576 | 4288879.1891 | 293278.4286 | 5176348.4142 | 5365943.4553 | 0 | 300392.4928 | 0 | 6015688.3722 | 15651587.157 | 10682529.8426 | 47774647.3518 | 961560.8286 | 6327463.8043 | 6327463.8043 | 1478867.319 | 3412706.5916 | 0 | 55063671.9847 | 66282709.6997 | 1778279.41 | 9.1311 | 6030.3762 | 7259.045 | 122.9374 | 147.9855
1 | 2100 | 707 | 0.05 | 15 | 15 | 7 | 2.3714e-09 | 5spot_SharedNeighbor | Water | Porous | Wet | R600a | MinimizeLCOE_Brownfield | IgnoreSilica | 2019 | 139.4707 | 30.0064 | 2.299 | 4 | 6009.2515 | 7229.2549 | 122.5067 | 147.3781 | 116.8197 | 0 | 212.3731 | 4304870.7406 | 294323.4423 | 5198889.7759 | 5395705.0744 | 0 | 294608.2093 | 0 | 6040474.9246 | 15716076.682 | 10726545.2685 | 47971494.1176 | 961560.8286 | 6327463.8043 | 6327463.8043 | 1478867.319 | 3412706.5916 | 0 | 55260518.7506 | 66479556.4655 | 2371373.7057 | 9.1959 | 6009.2515 | 7229.2549 | 122.5067 | 147.3781
1 | 2100 | 707 | 0.05 | 15 | 15 | 7 | 3.1623e-09 | 5spot_SharedNeighbor | Water | Porous | Wet | R600a | MinimizeLCOE_Brownfield | IgnoreSilica | 2019 | 140.0554 | 30.1253 | 2.311 | 4 | 5993.3678 | 7207.0004 | 122.1829 | 146.9245 | 116.8049 | 0 | 224.9873 | 4316577.0331 | 295088.0116 | 5215405.8745 | 5417539.8902 | 0 | 290037.3447 | 0 | 6058512.7802 | 15763007.4822 | 10758576.504 | 48114744.9206 | 961560.8286 | 6327463.8043 | 6327463.8043 | 1478867.319 | 3412706.5916 | 0 | 55403769.5535 | 66622807.2685 | 3162277.6602 | 9.2442 | 5993.3678 | 7207.0004 | 122.1829 | 146.9245
1 | 2100 | 707 | 0.05 | 15 | 15 | 7 | 4.217e-09 | 5spot_SharedNeighbor | Water | Porous | Wet | R600a | MinimizeLCOE_Brownfield | IgnoreSilica | 2019 | 140.4964 | 30.2148 | 2.3202 | 4 | 5981.4324 | 7190.2973 | 121.9396 | 146.5839 | 116.7938 | 0 | 228.1689 | 4325388.4587 | 295663.2808 | 5227846.1063 | 5434002.1112 | 0 | 286533.242 | 0 | 6072078.9476 | 15798303.8671 | 10782667.012 | 48222483.0257 | 961560.8286 | 6327463.8043 | 6327463.8043 | 1478867.319 | 3412706.5916 | 0 | 55511507.6586 | 66730545.3735 | 4216965.0343 | 9.2806 | 5981.4324 | 7190.2973 | 121.9396 | 146.5839
1 | 2100 | 707 | 0.05 | 15 | 15 | 7 | 5.6234e-09 | 5spot_SharedNeighbor | Water | Porous | Wet | R600a | MinimizeLCOE_Brownfield | IgnoreSilica | 2019 | 140.8324 | 30.283 | 2.3271 | 4 | 5972.4681 | 7177.7392 | 121.7568 | 146.3279 | 116.7852 | 0 | 214.1559 | 4332091.8765 | 296100.7939 | 5237315.0272 | 5446541.4838 | 0 | 283884.2665 | 0 | 6082414.0447 | 15825193.6697 | 10801019.8548 | 48304561.0172 | 961560.8286 | 6327463.8043 | 6327463.8043 | 1478867.319 | 3412706.5916 | 0 | 55593585.6502 | 66812623.3651 | 5623413.2519 | 9.3083 | 5972.4681 | 7177.7392 | 121.7568 | 146.3279
1 | 2100 | 707 | 0.05 | 15 | 15 | 7 | 7.4989e-09 | 5spot_SharedNeighbor | Water | Porous | Wet | R600a | MinimizeLCOE_Brownfield | IgnoreSilica | 2019 | 141.0862 | 30.3345 | 2.3323 | 4 | 5965.7378 | 7168.3111 | 121.6196 | 146.1357 | 116.7788 | 0 | 197.8846 | 4337148.6183 | 296430.7577 | 5244460.7119 | 5456009.4889 | 0 | 281878.1644 | 0 | 6090211.819 | 15845481.8789 | 10814866.9744 | 48366488.4134 | 961560.8286 | 6327463.8043 | 6327463.8043 | 1478867.319 | 3412706.5916 | 0 | 55655513.0464 | 66874550.7613 | 7498942.0933 | 9.3292 | 5965.7378 | 7168.3111 | 121.6196 | 146.1357
1 | 2100 | 707 | 0.05 | 15 | 15 | 7 | 1e-08 | 5spot_SharedNeighbor | Water | Porous | Wet | R600a | MinimizeLCOE_Brownfield | IgnoreSilica | 2019 | 141.2734 | 30.3725 | 2.3362 | 4 | 5960.6863 | 7161.26 | 121.5167 | 145.992 | 116.774 | 0 | 214.4262 | 4340876.8812 | 296673.9926 | 5249730.6769 | 5462995.0664 | 0 | 280338.5165 | 0 | 6095939.9021 | 15860385.1761 | 10825038.781 | 48411978.9927 | 961560.8286 | 6327463.8043 | 6327463.8043 | 1478867.319 | 3412706.5916 | 0 | 55701003.6257 | 66920041.3406 | 10000000 | 9.3447 | 5960.6863 | 7161.26 | 121.5167 | 145.992
1 | 2200 | 707 | 0.05 | 15 | 15 | 7 | 1e-13 | 5spot_SharedNeighbor | Water | Porous | Wet | R600a | MinimizeLCOE_Brownfield | IgnoreSilica | 2019 | 0 | 0 | 0 | 0 |  |  |  |  | 15 |  | 21.809 | [19 empty] | 100 | 0
1 | 2200 | 707 | 0.05 | 15 | 15 | 7 | 1.3335e-13 | 5spot_SharedNeighbor | Water | Porous | Wet | R600a | MinimizeLCOE_Brownfield | IgnoreSilica | 2019 | 0 | 0 | 0 | 0 |  |  |  |  | 15 |  | 24.243 | [19 empty] | 133.3521 | 0
1 | 2200 | 707 | 0.05 | 15 | 15 | 7 | 1.7783e-13 | 5spot_SharedNeighbor | Water | Porous | Wet | R600a | MinimizeLCOE_Brownfield | IgnoreSilica | 2019 | 0 | 0 | 0 | 0 |  |  |  |  | 15 |  | 23.7921 | [19 empty] | 177.8279 | 0
1 | 2200 | 707 | 0.05 | 15 | 15 | 7 | 2.3714e-13 | 5spot_SharedNeighbor | Water | Porous | Wet | R600a | MinimizeLCOE_Brownfield | IgnoreSilica | 2019 | 0.82568 | 0.1275 | 0.0014434 | 4 | 1458713.8937 | 3481666.1715 | 29737.8558 | 70978.4742 | 97.269 | 0 | 42.582 | 83180.4539 | 5074.5528 | 66785.9389 | 51198.3342 | 0 | 53329.4915 | 0 | 101231.8208 | 263384.4322 | 179765.287 | 803950.3113 | 961560.8286 | 6656650.2227 | 6656650.2227 | 1478867.319 | 3544381.159 | 0 | 8422161.3626 | 20102060.0633 | 237.1374 | 0.0057737 | 1458713.8937 | 3481666.1715 | 29737.8558 | 70978.4742
1 | 2200 | 707 | 0.05 | 15 | 15 | 7 | 3.1623e-13 | 5spot_SharedNeighbor | Water | Porous | Wet | R600a | MinimizeLCOE_Brownfield | IgnoreSilica | 2019 | 1.1961 | 0.20959 | 0.004213 | 4 | 518871.4985 | 1211963.6361 | 10577.8973 | 24707.518 | 104.3189 | 0 | 40.0022 | 123115.9602 | 7853.8741 | 98880.5418 | 65707.4185 | 0 | 67907.4585 | 0 | 141751.4487 | 368808.1924 | 251719.1696 | 1125744.064 | 961560.8286 | 6656650.2227 | 6656650.2227 | 1478867.319 | 3544381.159 | 0 | 8743955.1153 | 20423853.816 | 316.2278 | 0.016852 | 518871.4985 | 1211963.6361 | 10577.8973 | 24707.518
1 | 2200 | 707 | 0.05 | 15 | 15 | 7 | 4.217e-13 | 5spot_SharedNeighbor | Water | Porous | Wet | R600a | MinimizeLCOE_Brownfield | IgnoreSilica | 2019 | 1.6514 | 0.31357 | 0.0084211 | 4 | 270402.067 | 617147.2965 | 5512.5119 | 12581.3824 | 109.0683 | 0 | 271.5615 | 167751.647 | 11029.5801 | 136019.2177 | 83769.3791 | 0 | 82538.7998 | 0 | 187632.3632 | 488180.9204 | 333193.5093 | 1490115.4167 | 961560.8286 | 6656650.2227 | 6656650.2227 | 1478867.319 | 3544381.159 | 0 | 9108326.468 | 20788225.1687 | 421.6965 | 0.033684 | 270402.067 | 617147.2965 | 5512.5119 | 12581.3824
1 | 2200 | 707 | 0.05 | 15 | 15 | 7 | 5.6234e-13 | 5spot_SharedNeighbor | Water | Porous | Wet | R600a | MinimizeLCOE_Brownfield | IgnoreSilica | 2019 | 2.2154 | 0.44464 | 0.014419 | 4 | 165177.6195 | 367680.855 | 3367.3692 | 7495.6716 | 112.4376 | 0 | 384.731 | 218201.089 | 14660.8893 | 179427.6578 | 106457.6187 | 0 | 97552.3121 | 0 | 240356.8311 | 625359.1705 | 426820.4837 | 1908836.052 | 961560.8286 | 6656650.2227 | 6656650.2227 | 1478867.319 | 3544381.159 | 0 | 9527047.1034 | 21206945.8041 | 562.3413 | 0.057678 | 165177.6195 | 367680.855 | 3367.3692 | 7495.6716
1 | 2200 | 707 | 0.05 | 15 | 15 | 7 | 7.4989e-13 | 5spot_SharedNeighbor | Water | Porous | Wet | R600a | MinimizeLCOE_Brownfield | IgnoreSilica | 2019 | 2.9544 | 0.61783 | 0.022702 | 4 | 110558.2574 | 239182.1638 | 2253.8796 | 4876.0519 | 115.0087 | 0 | 532.0002 | 278458.2557 | 19022.6677 | 233016.6058 | 136251.9172 | 0 | 114977.8279 | 0 | 304873.637 | 793218.6652 | 541388.038 | 2421207.6145 | 961560.8286 | 6656650.2227 | 6656650.2227 | 1478867.319 | 3544381.159 | 0 | 10039418.6659 | 21719317.3666 | 749.8942 | 0.090807 | 110558.2574 | 239182.1638 | 2253.8796 | 4876.0519
1 | 2200 | 707 | 0.05 | 15 | 15 | 7 | 1e-12 | 5spot_SharedNeighbor | Water | Porous | Wet | R600a | MinimizeLCOE_Brownfield | IgnoreSilica | 2019 | 3.8756 | 0.83481 | 0.03385 | 4 | 78541.8055 | 164802.8424 | 1601.1809 | 3359.7289 | 116.8958 | 0 | 74.8808 | 347124.402 | 24003.2854 | 296063.4086 | 173439.9302 | 0 | 133293.0693 | 0 | 379830.3972 | 988240.7796 | 674494.6384 | 3016489.9105 | 961560.8286 | 6656650.2227 | 6656650.2227 | 1478867.319 | 3544381.159 | 0 | 10634700.9619 | 22314599.6626 | 1000 | 0.1354 | 78541.8055 | 164802.8424 | 1601.1809 | 3359.7289
1 | 2200 | 707 | 0.05 | 15 | 15 | 7 | 1.3335e-12 | 5spot_SharedNeighbor | Water | Porous | Wet | R600a | MinimizeLCOE_Brownfield | IgnoreSilica | 2019 | 5.0374 | 1.1092 | 0.048686 | 4 | 58225.4267 | 118200.8999 | 1187.0041 | 2409.6852 | 118.3195 | 0 | 100.8306 | 426655.9505 | 29774.0428 | 371278.1222 | 220438.4587 | 0 | 153200.1863 | 0 | 468525.2366 | 1219006.5578 | 831997.0238 | 3720875.5787 | 961560.8286 | 6656650.2227 | 6656650.2227 | 1478867.319 | 3544381.159 | 0 | 11339086.63 | 23018985.3307 | 1333.5214 | 0.19474 | 58225.4267 | 118200.8999 | 1187.0041 | 2409.6852
1 | 2200 | 707 | 0.05 | 15 | 15 | 7 | 1.7783e-12 | 5spot_SharedNeighbor | Water | Porous | Wet | R600a | MinimizeLCOE_Brownfield | IgnoreSilica | 2019 | 6.4749 | 1.4489 | 0.068066 | 4 | 44652.6017 | 87551.7722 | 910.3037 | 1784.8613 | 119.3661 | 0 | 74.2976 | 517178.5228 | 36330.4525 | 459403.3047 | 278596.4202 | 0 | 174010.2329 | 0 | 571552.3839 | 1487062.0614 | 1014950.413 | 4539083.7914 | 961560.8286 | 6656650.2227 | 6656650.2227 | 1478867.319 | 3544381.159 | 0 | 12157294.8428 | 23837193.5435 | 1778.2794 | 0.27226 | 44652.6017 | 87551.7722 | 910.3037 | 1784.8613
1 | 2200 | 707 | 0.05 | 15 | 15 | 7 | 2.3714e-12 | 5spot_SharedNeighbor | Water | Porous | Wet | R600a | MinimizeLCOE_Brownfield | IgnoreSilica | 2019 | 8.1339 | 1.8386 | 0.092301 | 4 | 35313.6778 | 66948.9778 | 719.9171 | 1364.8455 | 120.0213 | 0 | 69.8769 | 613154.9323 | 43248.2653 | 555593.6649 | 345609.9891 | 0 | 192253.6358 | 0 | 682445.5901 | 1775583.4366 | 1211872.1801 | 5419761.6942 | 961560.8286 | 6656650.2227 | 6656650.2227 | 1478867.319 | 3544381.159 | 0 | 13037972.7456 | 24717871.4463 | 2371.3737 | 0.3692 | 35313.6778 | 66948.9778 | 719.9171 | 1364.8455
1 | 2200 | 707 | 0.05 | 15 | 15 | 7 | 3.1623e-12 | 5spot_SharedNeighbor | Water | Porous | Wet | R600a | MinimizeLCOE_Brownfield | IgnoreSilica | 2019 | 10.7324 | 2.459 | 0.12758 | 4 | 28204.7442 | 51091.5189 | 574.9919 | 1041.5697 | 120.9127 | 0 | 94.9352 | 755353.0572 | 53557.6068 | 700657.0151 | 451420.9478 | 0 | 226635.9545 | 0 | 853173.5867 | 2219782.6628 | 1515047.2793 | 6775628.1102 | 961560.8286 | 6656650.2227 | 6656650.2227 | 1478867.319 | 3544381.159 | 0 | 14393839.1616 | 26073737.8623 | 3162.2777 | 0.51033 | 28204.7442 | 51091.5189 | 574.9919 | 1041.5697
1 | 2200 | 707 | 0.05 | 15 | 15 | 7 | 4.217e-12 | 5spot_SharedNeighbor | Water | Porous | Wet | R600a | MinimizeLCOE_Brownfield | IgnoreSilica | 2019 | 13.6561 | 3.1527 | 0.17089 | 4 | 23133.008 | 40220.2041 | 471.5977 | 819.9433 | 121.4129 | 0 | 92.3045 | 901649.1521 | 64103.19 | 854461.431 | 570153.2625 | 0 | 255294.0258 | 0 | 1031807.814 | 2684552.2791 | 1832262.0925 | 8194283.2471 | 961560.8286 | 6656650.2227 | 6656650.2227 | 1478867.319 | 3544381.159 | 0 | 15812494.2985 | 27492392.9992 | 4216.965 | 0.68355 | 23133.008 | 40220.2041 | 471.5977 | 819.9433
1 | 2200 | 707 | 0.05 | 15 | 15 | 7 | 5.6234e-12 | 5spot_SharedNeighbor | Water | Porous | Wet | R600a | MinimizeLCOE_Brownfield | IgnoreSilica | 2019 | 17.2977 | 4.0171 | 0.22653 | 4 | 19306.809 | 32196.7101 | 393.5954 | 656.3735 | 121.8018 | 0 | 114.7809 | 1071158.6584 | 76293.3607 | 1036941.8306 | 718095.929 | 0 | 286214.8505 | 0 | 1243594.8054 | 3235578.5872 | 2208348.8702 | 9876226.8918 | 961560.8286 | 6656650.2227 | 6656650.2227 | 1478867.319 | 3544381.159 | 0 | 17494437.9432 | 29174336.6439 | 5623.4133 | 0.90613 | 19306.809 | 32196.7101 | 393.5954 | 656.3735
1 | 2200 | 707 | 0.05 | 15 | 15 | 7 | 7.4989e-12 | 5spot_SharedNeighbor | Water | Porous | Wet | R600a | MinimizeLCOE_Brownfield | IgnoreSilica | 2019 | 21.7802 | 5.0809 | 0.29726 | 4 | 16371.4998 | 26194.3074 | 333.7552 | 534.0064 | 122.1035 | 0 | 100.9122 | 1265568.7338 | 90236.8554 | 1251090.0266 | 899878.2565 | 0 | 318702.2322 | 0 | 1491935.6807 | 3881710.6032 | 2649347.2479 | 11848469.6362 | 961560.8286 | 6656650.2227 | 6656650.2227 | 1478867.319 | 3544381.159 | 0 | 19466680.6876 | 31146579.3883 | 7498.9421 | 1.1891 | 16371.4998 | 26194.3074 | 333.7552 | 534.0064
1 | 2200 | 707 | 0.05 | 15 | 15 | 7 | 1e-11 | 5spot_SharedNeighbor | Water | Porous | Wet | R600a | MinimizeLCOE_Brownfield | IgnoreSilica | 2019 | 27.3218 | 6.3956 | 0.38683 | 4 | 14086.1304 | 21634.5679 | 287.1648 | 441.0499 | 122.3411 | 0 | 129.9752 | 1489902.3977 | 106280.9333 | 1503748.0263 | 1123980.9593 | 0 | 353573.4735 | 0 | 1785219.4581 | 4644774.8312 | 3170154.2629 | 14177634.3422 | 961560.8286 | 6656650.2227 | 6656650.2227 | 1478867.319 | 3544381.159 | 0 | 21795845.3936 | 33475744.0943 | 10000 | 1.5473 | 14086.1304 | 21634.5679 | 287.1648 | 441.0499
1 | 2200 | 707 | 0.05 | 15 | 15 | 7 | 1.3335e-11 | 5spot_SharedNeighbor | Water | Porous | Wet | R600a | MinimizeLCOE_Brownfield | IgnoreSilica | 2019 | 34.0964 | 8.0031 | 0.49915 | 4 | 12282.7559 | 18132.6071 | 250.4006 | 369.6577 | 122.5279 | 0 | 147.866 | 1746570.5956 | 124592.0039 | 1798960.5152 | 1397964.3792 | 0 | 390205.9682 | 0 | 2128734.4502 | 5538530.376 | 3780160.787 | 16905719.0754 | 961560.8286 | 6656650.2227 | 6656650.2227 | 1478867.319 | 3544381.159 | 0 | 24523930.1267 | 36203828.8275 | 13335.2143 | 1.9966 | 12282.7559 | 18132.6071 | 250.4006 | 369.6577
1 | 2200 | 707 | 0.05 | 15 | 15 | 7 | 1.7783e-11 | 5spot_SharedNeighbor | Water | Porous | Wet | R600a | MinimizeLCOE_Brownfield | IgnoreSilica | 2019 | 42.2157 | 9.9296 | 0.63756 | 4 | 10846.384 | 15426.2843 | 221.1182 | 314.4857 | 122.6724 | 0 | 136.9351 | 2035092.1767 | 145122.8764 | 2137567.8272 | 1726334.8135 | 0 | 427034.3099 | 0 | 2523749.2814 | 6566277.9381 | 4481619.6163 | 20042798.8394 | 961560.8286 | 6656650.2227 | 6656650.2227 | 1478867.319 | 3544381.159 | 0 | 27661009.8908 | 39340908.5915 | 17782.7941 | 2.5503 | 10846.384 | 15426.2843 | 221.1182 | 314.4857
1 | 2200 | 707 | 0.05 | 15 | 15 | 7 | 2.3714e-11 | 5spot_SharedNeighbor | Water | Porous | Wet | R600a | MinimizeLCOE_Brownfield | IgnoreSilica | 2019 | 51.6675 | 12.1708 | 0.80363 | 4 | 9696.3139 | 13329.8022 | 197.6725 | 271.746 | 122.7745 | 0 | 155.5782 | 2350826.926 | 167525.6499 | 2515353.498 | 2108507.1473 | 0 | 461531.1406 | 0 | 2965460.3011 | 7715519.4039 | 5266000.5312 | 23550724.598 | 961560.8286 | 6656650.2227 | 6656650.2227 | 1478867.319 | 3544381.159 | 0 | 31168935.6493 | 42848834.35 | 23713.7371 | 3.2145 | 9696.3139 | 13329.8022 | 197.6725 | 271.746
1 | 2200 | 707 | 0.05 | 15 | 15 | 7 | 3.1623e-11 | 5spot_SharedNeighbor | Water | Porous | Wet | R600a | MinimizeLCOE_Brownfield | IgnoreSilica | 2019 | 62.1614 | 14.6531 | 0.9945 | 4 | 8775.8298 | 11711.9464 | 178.9072 | 238.7639 | 122.8235 | 0 | 168.3307 | 2681039.059 | 190870.012 | 2917926.5344 | 2532472.5999 | 0 | 489408.3909 | 0 | 3436569.4725 | 8941248.8301 | 6102586.0508 | 27292120.9495 | 961560.8286 | 6656650.2227 | 6656650.2227 | 1478867.319 | 3544381.159 | 0 | 34910332.0009 | 46590230.7016 | 31622.7766 | 3.978 | 8775.8298 | 11711.9464 | 178.9072 | 238.7639
1 | 2200 | 707 | 0.05 | 15 | 15 | 7 | 4.217e-11 | 5spot_SharedNeighbor | Water | Porous | Wet | R600a | MinimizeLCOE_Brownfield | IgnoreSilica | 2019 | 73.1749 | 17.2454 | 1.2023 | 4 | 8043.0923 | 10471.6759 | 163.9693 | 213.4793 | 122.8081 | 0 | 188.2307 | 3008219.2181 | 213888.558 | 3324103.7943 | 2976675.5684 | 0 | 506580.1962 | 0 | 3911492.2607 | 10176900.5049 | 6945943.709 | 31063803.8095 | 961560.8286 | 6656650.2227 | 6656650.2227 | 1478867.319 | 3544381.159 | 0 | 38682014.8609 | 50361913.5616 | 42169.6503 | 4.8093 | 8043.0923 | 10471.6759 | 163.9693 | 213.4793
1 | 2200 | 707 | 0.05 | 15 | 15 | 7 | 5.6234e-11 | 5spot_SharedNeighbor | Water | Porous | Wet | R600a | MinimizeLCOE_Brownfield | IgnoreSilica | 2019 | 84.0929 | 19.7958 | 1.4159 | 4 | 7464.4183 | 9526.6973 | 152.1723 | 194.2146 | 122.729 | 0 | 174.4267 | 3315361.3595 | 235368.5495 | 3712074.3815 | 3415888.6216 | 0 | 510956.0553 | 0 | 4363963.0973 | 11354136.8072 | 7749431.6751 | 34657180.547 | 961560.8286 | 6656650.2227 | 6656650.2227 | 1478867.319 | 3544381.159 | 0 | 42275391.5983 | 53955290.2991 | 56234.1325 | 5.6636 | 7464.4183 | 9526.6973 | 152.1723 | 194.2146
1 | 2200 | 707 | 0.05 | 15 | 15 | 7 | 7.4989e-11 | 5spot_SharedNeighbor | Water | Porous | Wet | R600a | MinimizeLCOE_Brownfield | IgnoreSilica | 2019 | 94.405 | 22.1818 | 1.624 | 4 | 7011.1566 | 8809.2056 | 142.9319 | 179.5876 | 122.5999 | 0 | 200.0901 | 3591237.1291 | 254532.2041 | 4066231.2271 | 3829394.032 | 0 | 503445.844 | 0 | 4775487.7702 | 12424839.5907 | 8480208.3256 | 37925376.1227 | 961560.8286 | 6656650.2227 | 6656650.2227 | 1478867.319 | 3544381.159 | 0 | 45543587.1741 | 57223485.8748 | 74989.4209 | 6.4959 | 7011.1566 | 8809.2056 | 142.9319 | 179.5876
1 | 2200 | 707 | 0.05 | 15 | 15 | 7 | 1e-10 | 5spot_SharedNeighbor | Water | Porous | Wet | R600a | MinimizeLCOE_Brownfield | IgnoreSilica | 2019 | 103.6908 | 24.308 | 1.8166 | 4 | 6658.7805 | 8266.1992 | 135.7482 | 168.5177 | 122.442 | 0 | 180.8026 | 3828733.1711 | 270914.7108 | 4375611.6698 | 4200453.5958 | 0 | 486309.8915 | 0 | 5133188.9852 | 13355504.7778 | 9115406.439 | 40766123.2411 | 961560.8286 | 6656650.2227 | 6656650.2227 | 1478867.319 | 3544381.159 | 0 | 48384334.2924 | 60064232.9932 | 100000 | 7.2662 | 6658.7805 | 8266.1992 | 135.7482 | 168.5177
1 | 2200 | 707 | 0.05 | 15 | 15 | 7 | 1.3335e-10 | 5spot_SharedNeighbor | Water | Porous | Wet | R600a | MinimizeLCOE_Brownfield | IgnoreSilica | 2019 | 111.7345 | 26.1308 | 1.9873 | 4 | 6386.6067 | 7855.9493 | 130.1996 | 160.1542 | 122.2759 | 0 | 200.8157 | 4026592.2108 | 284470.8273 | 4636686.0887 | 4520784.5115 | 0 | 462949.8796 | 0 | 5433278.572 | 14136276.3257 | 9648299.0637 | 43149337.4795 | 961560.8286 | 6656650.2227 | 6656650.2227 | 1478867.319 | 3544381.159 | 0 | 50767548.5308 | 62447447.2315 | 133352.1432 | 7.9491 | 6386.6067 | 7855.9493 | 130.1996 | 160.1542
1 | 2200 | 707 | 0.05 | 15 | 15 | 7 | 1.7783e-10 | 5spot_SharedNeighbor | Water | Porous | Wet | R600a | MinimizeLCOE_Brownfield | IgnoreSilica | 2019 | 118.4749 | 27.6434 | 2.1331 | 4 | 6177.5219 | 7546.4258 | 125.9371 | 153.8441 | 122.1171 | 0 | 229.5518 | 4187022.5885 | 295394.4358 | 4850701.8031 | 4788371.5154 | 0 | 436652.4859 | 0 | 5677675.7032 | 14772147.5284 | 10082294.2254 | 45090260.2859 | 961560.8286 | 6656650.2227 | 6656650.2227 | 1478867.319 | 3544381.159 | 0 | 52708471.3372 | 64388370.0379 | 177827.941 | 8.5323 | 6177.5219 | 7546.4258 | 125.9371 | 153.8441
1 | 2200 | 707 | 0.05 | 15 | 15 | 7 | 2.3714e-10 | 5spot_SharedNeighbor | Water | Porous | Wet | R600a | MinimizeLCOE_Brownfield | IgnoreSilica | 2019 | 124.2313 | 28.9235 | 2.2581 | 4 | 6014.7448 | 7307.8485 | 122.6187 | 148.9804 | 121.9682 | 0 | 214.5678 | 4320194.3548 | 304408.2112 | 5030078.0451 | 5015660.3386 | 0 | 410662.6405 | 0 | 5881591.4002 | 15302694.3431 | 10444403.3281 | 46709692.6616 | 961560.8286 | 6656650.2227 | 6656650.2227 | 1478867.319 | 3544381.159 | 0 | 54327903.713 | 66007802.4137 | 237137.3706 | 9.0325 | 6014.7448 | 7307.8485 | 122.6187 | 148.9804
1 | 2200 | 707 | 0.05 | 15 | 15 | 7 | 3.1623e-10 | 5spot_SharedNeighbor | Water | Porous | Wet | R600a | MinimizeLCOE_Brownfield | IgnoreSilica | 2019 | 128.5841 | 29.8823 | 2.3547 | 4 | 5893.7468 | 7133.783 | 120.152 | 145.4318 | 121.8477 | 0 | 186.0468 | 4418301.0045 | 311005.1162 | 5163464.5177 | 5185171.8914 | 0 | 385749.6845 | 0 | 6030839.9636 | 15691008.4899 | 10709435.7123 | 47894976.3801 | 961560.8286 | 6656650.2227 | 6656650.2227 | 1478867.319 | 3544381.159 | 0 | 55513187.4315 | 67193086.1322 | 316227.766 | 9.419 | 5893.7468 | 7133.783 | 120.152 | 145.4318
1 | 2200 | 707 | 0.05 | 15 | 15 | 7 | 4.217e-10 | 5spot_SharedNeighbor | Water | Porous | Wet | R600a | MinimizeLCOE_Brownfield | IgnoreSilica | 2019 | 134.0339 | 31.0772 | 2.4585 | 4 | 5801.4506 | 6989.1478 | 118.2704 | 142.4832 | 121.6961 | 0 | 187.8908 | 4539052.49 | 319100.9226 | 5328561.2208 | 5396877.8565 | 0 | 376891.6793 | 0 | 6224588.8259 | 16195103.2864 | 11053490.769 | 49433667.0504 | 961560.8286 | 6656650.2227 | 6656650.2227 | 1478867.319 | 3544381.159 | 0 | 57051878.1018 | 68731776.8025 | 421696.5034 | 9.8341 | 5801.4506 | 6989.1478 | 118.2704 | 142.4832
1 | 2200 | 707 | 0.05 | 15 | 15 | 7 | 5.6234e-10 | 5spot_SharedNeighbor | Water | Porous | Wet | R600a | MinimizeLCOE_Brownfield | IgnoreSilica | 2019 | 136.887 | 31.7027 | 2.5221 | 4 | 5730.5582 | 6888.2971 | 116.8252 | 140.4273 | 121.6214 | 0 | 206.1515 | 4601754.1629 | 323304.8955 | 5414481.44 | 5507712.0748 | 0 | 358966.6622 | 0 | 6320425.5019 | 16444450.6583 | 11223675.474 | 50194770.8696 | 961560.8286 | 6656650.2227 | 6656650.2227 | 1478867.319 | 3544381.159 | 0 | 57812981.921 | 69492880.6217 | 562341.3252 | 10.0885 | 5730.5582 | 6888.2971 | 116.8252 | 140.4273
1 | 2200 | 707 | 0.05 | 15 | 15 | 7 | 7.4989e-10 | 5spot_SharedNeighbor | Water | Porous | Wet | R600a | MinimizeLCOE_Brownfield | IgnoreSilica | 2019 | 139.0808 | 32.1822 | 2.5714 | 4 | 5676.9112 | 6812.4557 | 115.7315 | 138.8811 | 121.5627 | 0 | 226.7783 | 4649489.0879 | 326498.6311 | 5480114.6578 | 5592782.1734 | 0 | 344005.6724 | 0 | 6393227.1868 | 16633865.7089 | 11352955.1381 | 50772938.2563 | 961560.8286 | 6656650.2227 | 6656650.2227 | 1478867.319 | 3544381.159 | 0 | 58391149.3077 | 70071048.0084 | 749894.2093 | 10.2857 | 5676.9112 | 6812.4557 | 115.7315 | 138.8811
1 | 2200 | 707 | 0.05 | 15 | 15 | 7 | 1e-09 | 5spot_SharedNeighbor | Water | Porous | Wet | R600a | MinimizeLCOE_Brownfield | IgnoreSilica | 2019 | 138.3592 | 32.0245 | 2.5781 | 4 | 5633.473 | 6766.0696 | 114.846 | 137.9355 | 121.5818 | 0 | 231.2735 | 4633808.7701 | 325449.5 | 5458547.2293 | 5564799.6081 | 0 | 314724.073 | 0 | 6355958.3804 | 16536899.9196 | 11286773.9944 | 50476961.475 | 961560.8286 | 6656650.2227 | 6656650.2227 | 1478867.319 | 3544381.159 | 0 | 58095172.5264 | 69775071.2271 | 1000000 | 10.3125 | 5633.473 | 6766.0696 | 114.846 | 137.9355
1 | 2200 | 707 | 0.05 | 15 | 15 | 7 | 1.3335e-09 | 5spot_SharedNeighbor | Water | Porous | Wet | R600a | MinimizeLCOE_Brownfield | IgnoreSilica | 2019 | 142.0117 | 32.8206 | 2.638 | 4 | 5605.8346 | 6712.726 | 114.2825 | 136.848 | 121.4828 | 0 | 213.102 | 4712622.0311 | 330713.3872 | 5567218.7342 | 5706224.5984 | 0 | 321980.4257 | 0 | 6489116.0789 | 16883348.9365 | 11523232.5673 | 51534456.7594 | 961560.8286 | 6656650.2227 | 6656650.2227 | 1478867.319 | 3544381.159 | 0 | 59152667.8108 | 70832566.5115 | 1333521.4322 | 10.552 | 5605.8346 | 6712.726 | 114.2825 | 136.848
1 | 2200 | 707 | 0.05 | 15 | 15 | 7 | 1.7783e-09 | 5spot_SharedNeighbor | Water | Porous | Wet | R600a | MinimizeLCOE_Brownfield | IgnoreSilica | 2019 | 142.9472 | 33.0238 | 2.6596 | 4 | 5582.8191 | 6680.7213 | 113.8133 | 136.1955 | 121.4569 | 0 | 192.7012 | 4732621.1484 | 332046.2985 | 5594883.456 | 5742384.3678 | 0 | 314141.899 | 0 | 6519270.0962 | 16961803.5042 | 11576779.4218 | 51773930.192 | 961560.8286 | 6656650.2227 | 6656650.2227 | 1478867.319 | 3544381.159 | 0 | 59392141.2434 | 71072039.9441 | 1778279.41 | 10.6384 | 5582.8191 | 6680.7213 | 113.8133 | 136.1955
1 | 2200 | 707 | 0.05 | 15 | 15 | 7 | 2.3714e-09 | 5spot_SharedNeighbor | Water | Porous | Wet | R600a | MinimizeLCOE_Brownfield | IgnoreSilica | 2019 | 143.6707 | 33.1808 | 2.6762 | 4 | 5565.501 | 6656.5978 | 113.4603 | 135.7037 | 121.4368 | 0 | 204.8215 | 4748036.5451 | 333072.9777 | 5616231.2506 | 5770330.165 | 0 | 308153.4818 | 0 | 6542571.5239 | 17022429.0392 | 11618157.5952 | 51958982.5785 | 961560.8286 | 6656650.2227 | 6656650.2227 | 1478867.319 | 3544381.159 | 0 | 59577193.6299 | 71257092.3306 | 2371373.7057 | 10.7047 | 5565.501 | 6656.5978 | 113.4603 | 135.7037
1 | 2200 | 707 | 0.05 | 15 | 15 | 7 | 3.1623e-09 | 5spot_SharedNeighbor | Water | Porous | Wet | R600a | MinimizeLCOE_Brownfield | IgnoreSilica | 2019 | 144.2165 | 33.2991 | 2.6887 | 4 | 5552.4801 | 6638.4886 | 113.1948 | 135.3346 | 121.4215 | 0 | 212.6806 | 4759637.9913 | 333845.2168 | 5632311.0941 | 5791404.4633 | 0 | 303538.1713 | 0 | 6560087.4053 | 17068001.7697 | 11649261.9202 | 52098088.032 | 961560.8286 | 6656650.2227 | 6656650.2227 | 1478867.319 | 3544381.159 | 0 | 59716299.0833 | 71396197.784 | 3162277.6602 | 10.7549 | 5552.4801 | 6638.4886 | 113.1948 | 135.3346
1 | 2200 | 707 | 0.05 | 15 | 15 | 7 | 4.217e-09 | 5spot_SharedNeighbor | Water | Porous | Wet | R600a | MinimizeLCOE_Brownfield | IgnoreSilica | 2019 | 144.6233 | 33.3873 | 2.6981 | 4 | 5542.6962 | 6624.9215 | 112.9954 | 135.058 | 121.4101 | 0 | 229.5931 | 4768266.8745 | 334419.3494 | 5644278.6168 | 5807102.9062 | 0 | 299976.7669 | 0 | 6573077.3604 | 17101798.9681 | 11672329.2026 | 52201250.0449 | 961560.8286 | 6656650.2227 | 6656650.2227 | 1478867.319 | 3544381.159 | 0 | 59819461.0963 | 71499359.797 | 4216965.0343 | 10.7925 | 5542.6962 | 6624.9215 | 112.9954 | 135.058
1 | 2200 | 707 | 0.05 | 15 | 15 | 7 | 5.6234e-09 | 5spot_SharedNeighbor | Water | Porous | Wet | R600a | MinimizeLCOE_Brownfield | IgnoreSilica | 2019 | 144.9151 | 33.4505 | 2.705 | 4 | 5535.3481 | 6614.8178 | 112.8456 | 134.852 | 121.4019 | 0 | 229.7713 | 4774449.1397 | 334830.5624 | 5652857.0305 | 5818362.9712 | 0 | 297175.1532 | 0 | 6582293.1942 | 17125776.6774 | 11688694.4818 | 52274439.2104 | 961560.8286 | 6656650.2227 | 6656650.2227 | 1478867.319 | 3544381.159 | 0 | 59892650.2617 | 71572548.9625 | 5623413.2519 | 10.82 | 5535.3481 | 6614.8178 | 112.8456 | 134.852
1 | 2200 | 707 | 0.05 | 15 | 15 | 7 | 7.4989e-09 | 5spot_SharedNeighbor | Water | Porous | Wet | R600a | MinimizeLCOE_Brownfield | IgnoreSilica | 2019 | 145.1586 | 33.5032 | 2.7105 | 4 | 5529.8313 | 6607.1069 | 112.7331 | 134.6948 | 121.395 | 0 | 233.0046 | 4779604.0447 | 335173.3689 | 5660012.2987 | 5827759.4783 | 0 | 295201.0482 | 0 | 6590122.5931 | 17146147.1673 | 11702597.7598 | 52336617.7591 | 961560.8286 | 6656650.2227 | 6656650.2227 | 1478867.319 | 3544381.159 | 0 | 59954828.8104 | 71634727.5111 | 7498942.0933 | 10.8421 | 5529.8313 | 6607.1069 | 112.7331 | 134.6948
1 | 2200 | 707 | 0.05 | 15 | 15 | 7 | 1e-08 | 5spot_SharedNeighbor | Water | Porous | Wet | R600a | MinimizeLCOE_Brownfield | IgnoreSilica | 2019 | 145.3218 | 33.5385 | 2.7144 | 4 | 5525.6907 | 6601.429 | 112.6487 | 134.5791 | 121.3904 | 0 | 245.1864 | 4783054.4588 | 335402.7774 | 5664803.0955 | 5834053.3432 | 0 | 293583.1597 | 0 | 6595249.7655 | 17159487.0181 | 11711702.4821 | 52377336.1004 | 961560.8286 | 6656650.2227 | 6656650.2227 | 1478867.319 | 3544381.159 | 0 | 59995547.1517 | 71675445.8524 | 10000000 | 10.8576 | 5525.6907 | 6601.429 | 112.6487 | 134.5791
1 | 2300 | 707 | 0.05 | 15 | 15 | 7 | 1e-13 | 5spot_SharedNeighbor | Water | Porous | Wet | R600a | MinimizeLCOE_Brownfield | IgnoreSilica | 2019 | 0 | 0 | 0 | 0 |  |  |  |  | 15 |  | 24.8041 | [19 empty] | 100 | 0
1 | 2300 | 707 | 0.05 | 15 | 15 | 7 | 1.3335e-13 | 5spot_SharedNeighbor | Water | Porous | Wet | R600a | MinimizeLCOE_Brownfield | IgnoreSilica | 2019 | 0 | 0 | 0 | 0 |  |  |  |  | 15 |  | 24.596 | [19 empty] | 133.3521 | 0
1 | 2300 | 707 | 0.05 | 15 | 15 | 7 | 1.7783e-13 | 5spot_SharedNeighbor | Water | Porous | Wet | R600a | MinimizeLCOE_Brownfield | IgnoreSilica | 2019 | 0.66714 | 0.098215 | 0.00046631 | 4 | 4630294.7556 | 11143635.8404 | 94394.8215 | 227178.0895 | 94.723 | 0 | 52.9093 | 68199.0292 | 4088.957 | 54304.7581 | 45541.5073 | 0 | 48502.2774 | 0 | 86048.2463 | 223879.886 | 152802.6225 | 683367.2838 | 961560.8286 | 6991696.732 | 6991696.732 | 1478867.319 | 3678399.7627 | 0 | 8636624.8444 | 20785588.6581 | 177.8279 | 0.0018652 | 4630294.7556 | 11143635.8404 | 94394.8215 | 227178.0895
1 | 2300 | 707 | 0.05 | 15 | 15 | 7 | 2.3714e-13 | 5spot_SharedNeighbor | Water | Porous | Wet | R600a | MinimizeLCOE_Brownfield | IgnoreSilica | 2019 | 0.99609 | 0.17373 | 0.0028088 | 4 | 796769.5852 | 1878108.9323 | 16243.2257 | 38287.7909 | 104.0509 | 0 | 60 | 107970.7825 | 6864.7791 | 85115.6242 | 58676.1603 | 0 | 63766.1397 | 0 | 125733.4595 | 327132.6701 | 223274.7693 | 998534.3848 | 961560.8286 | 6991696.732 | 6991696.732 | 1478867.319 | 3678399.7627 | 0 | 8951791.9454 | 21100755.7591 | 237.1374 | 0.011235 | 796769.5852 | 1878108.9323 | 16243.2257 | 38287.7909
1 | 2300 | 707 | 0.05 | 15 | 15 | 7 | 3.1623e-13 | 5spot_SharedNeighbor | Water | Porous | Wet | R600a | MinimizeLCOE_Brownfield | IgnoreSilica | 2019 | 1.325 | 0.2527 | 0.0065527 | 4 | 352459.3394 | 815968.1088 | 7185.3604 | 16634.6136 | 109.3294 | 0 | 60.3911 | 144720.965 | 9512.9408 | 114427.8046 | 72082.0925 | 0 | 74141.535 | 0 | 161805.2818 | 420984.1523 | 287330.3343 | 1285005.1062 | 961560.8286 | 6991696.732 | 6991696.732 | 1478867.319 | 3678399.7627 | 0 | 9238262.6668 | 21387226.4805 | 316.2278 | 0.026211 | 352459.3394 | 815968.1088 | 7185.3604 | 16634.6136
1 | 2300 | 707 | 0.05 | 15 | 15 | 7 | 4.217e-13 | 5spot_SharedNeighbor | Water | Porous | Wet | R600a | MinimizeLCOE_Brownfield | IgnoreSilica | 2019 | 1.7681 | 0.36168 | 0.012038 | 4 | 199417.4044 | 451712.3722 | 4065.3935 | 9208.7677 | 113.6227 | 0 | 303.6413 | 190435.7718 | 12864.9812 | 151975.2075 | 90442.6132 | 0 | 86833.9234 | 0 | 207695.4739 | 540381.0188 | 368821.1491 | 1649450.1388 | 961560.8286 | 6991696.732 | 6991696.732 | 1478867.319 | 3678399.7627 | 0 | 9602707.6995 | 21751671.5132 | 421.6965 | 0.048154 | 199417.4044 | 451712.3722 | 4065.3935 | 9208.7677
1 | 2300 | 707 | 0.05 | 15 | 15 | 7 | 5.6234e-13 | 5spot_SharedNeighbor | Water | Porous | Wet | R600a | MinimizeLCOE_Brownfield | IgnoreSilica | 2019 | 2.3321 | 0.50232 | 0.019673 | 4 | 127538.9925 | 281928.4946 | 2600.0549 | 5747.4937 | 116.8934 | 0 | 412.2852 | 243814.8958 | 16820.3507 | 197197.6489 | 113953.4189 | 0 | 100690.1906 | 0 | 262265.8369 | 682361.9095 | 465726.0244 | 2082830.2757 | 961560.8286 | 6991696.732 | 6991696.732 | 1478867.319 | 3678399.7627 | 0 | 10036087.8363 | 22185051.65 | 562.3413 | 0.07869 | 127538.9925 | 281928.4946 | 2600.0549 | 5747.4937
1 | 2300 | 707 | 0.05 | 15 | 15 | 7 | 7.4989e-13 | 5spot_SharedNeighbor | Water | Porous | Wet | R600a | MinimizeLCOE_Brownfield | IgnoreSilica | 2019 | 3.11 | 0.69802 | 0.030274 | 4 | 87528.7972 | 187852.6101 | 1784.3929 | 3829.6295 | 119.5599 | 0 | 567.882 | 311155.0831 | 21838.522 | 256093.2767 | 146530.6958 | 0 | 118772.173 | 0 | 333212.0028 | 866949.28 | 591710.6976 | 2646261.7312 | 961560.8286 | 6991696.732 | 6991696.732 | 1478867.319 | 3678399.7627 | 0 | 10599519.2918 | 22748483.1055 | 749.8942 | 0.1211 | 87528.7972 | 187852.6101 | 1784.3929 | 3829.6295
1 | 2300 | 707 | 0.05 | 15 | 15 | 7 | 1e-12 | 5spot_SharedNeighbor | Water | Porous | Wet | R600a | MinimizeLCOE_Brownfield | IgnoreSilica | 2019 | 4.1238 | 0.95452 | 0.04461 | 4 | 63256.2375 | 131339.8422 | 1289.564 | 2677.5403 | 121.5843 | 0 | 81.7104 | 391342.3038 | 27829.5842 | 328486.2225 | 189220.1415 | 0 | 139656.7652 | 0 | 419848.6567 | 1092360.082 | 745558.2017 | 3334301.9576 | 961560.8286 | 6991696.732 | 6991696.732 | 1478867.319 | 3678399.7627 | 0 | 11287559.5182 | 23436523.3319 | 1000 | 0.17844 | 63256.2375 | 131339.8422 | 1289.564 | 2677.5403
1 | 2300 | 707 | 0.05 | 15 | 15 | 7 | 1.3335e-12 | 5spot_SharedNeighbor | Water | Porous | Wet | R600a | MinimizeLCOE_Brownfield | IgnoreSilica | 2019 | 5.5005 | 1.3032 | 0.06392 | 4 | 47570.7433 | 95087.1241 | 969.7939 | 1938.4796 | 123.1667 | 0 | 85.887 | 490385.1037 | 35217.0869 | 420948.3897 | 246555.7804 | 0 | 166035.0493 | 0 | 530065.1499 | 1379120.7886 | 941278.2763 | 4209605.6246 | 961560.8286 | 6991696.732 | 6991696.732 | 1478867.319 | 3678399.7627 | 0 | 12162863.1853 | 24311826.999 | 1333.5214 | 0.25568 | 47570.7433 | 95087.1241 | 969.7939 | 1938.4796
1 | 2300 | 707 | 0.05 | 15 | 15 | 7 | 1.7783e-12 | 5spot_SharedNeighbor | Water | Porous | Wet | R600a | MinimizeLCOE_Brownfield | IgnoreSilica | 2019 | 7.3032 | 1.7595 | 0.089547 | 4 | 36963.3537 | 70881.3404 | 753.548 | 1445.012 | 124.2924 | 0 | 86.0211 | 608644.2272 | 44024.6168 | 534816.835 | 322370.6458 | 0 | 196983.3952 | 0 | 665667.4908 | 1731930.2638 | 1182077.9927 | 5286515.4672 | 961560.8286 | 6991696.732 | 6991696.732 | 1478867.319 | 3678399.7627 | 0 | 13239773.0278 | 25388736.8415 | 1778.2794 | 0.35819 | 36963.3537 | 70881.3404 | 753.548 | 1445.012
1 | 2300 | 707 | 0.05 | 15 | 15 | 7 | 2.3714e-12 | 5spot_SharedNeighbor | Water | Porous | Wet | R600a | MinimizeLCOE_Brownfield | IgnoreSilica | 2019 | 9.569 | 2.3383 | 0.12389 | 4 | 29301.186 | 53817.13 | 597.3443 | 1097.135 | 125.2443 | 0 | 79.7724 | 746572.1342 | 54314.6596 | 671002.166 | 418221.5783 | 0 | 230171.1415 | 0 | 826909.855 | 2151449.8202 | 1468408.7102 | 6567050.065 | 961560.8286 | 6991696.732 | 6991696.732 | 1478867.319 | 3678399.7627 | 0 | 14520307.6256 | 26669271.4393 | 2371.3737 | 0.49555 | 29301.186 | 53817.13 | 597.3443 | 1097.135
1 | 2300 | 707 | 0.05 | 15 | 15 | 7 | 3.1623e-12 | 5spot_SharedNeighbor | Water | Porous | Wet | R600a | MinimizeLCOE_Brownfield | IgnoreSilica | 2019 | 12.1823 | 3.0044 | 0.16701 | 4 | 23803.0376 | 41988.7887 | 485.2571 | 855.9983 | 125.8552 | 0 | 87.5533 | 892996.5711 | 65199.6098 | 819615.8158 | 528987.2775 | 0 | 259450.4022 | 0 | 1000837.3738 | 2603973.5468 | 1777265.452 | 7948326.0491 | 961560.8286 | 6991696.732 | 6991696.732 | 1478867.319 | 3678399.7627 | 0 | 15901583.6097 | 28050547.4234 | 3162.2777 | 0.66805 | 23803.0376 | 41988.7887 | 485.2571 | 855.9983
1 | 2300 | 707 | 0.05 | 15 | 15 | 7 | 4.217e-12 | 5spot_SharedNeighbor | Water | Porous | Wet | R600a | MinimizeLCOE_Brownfield | IgnoreSilica | 2019 | 15.4466 | 3.8363 | 0.22253 | 4 | 19705.1562 | 33353.6233 | 401.7163 | 679.9587 | 126.3306 | 0 | 87.8256 | 1062901.3339 | 77795.9481 | 996299.4504 | 667093.141 | 0 | 291223.5897 | 0 | 1207172.2506 | 3140814.5711 | 2143670.482 | 9586970.7669 | 961560.8286 | 6991696.732 | 6991696.732 | 1478867.319 | 3678399.7627 | 0 | 17540228.3276 | 29689192.1413 | 4216.965 | 0.89013 | 19705.1562 | 33353.6233 | 401.7163 | 679.9587
1 | 2300 | 707 | 0.05 | 15 | 15 | 7 | 5.6234e-12 | 5spot_SharedNeighbor | Water | Porous | Wet | R600a | MinimizeLCOE_Brownfield | IgnoreSilica | 2019 | 19.5144 | 4.8731 | 0.29368 | 4 | 16587.5125 | 26929.6843 | 338.1589 | 548.998 | 126.7025 | 0 | 111.2892 | 1260054.4174 | 92373.9441 | 1206132.0668 | 839107.5874 | 0 | 325668.3643 | 0 | 1452101.1882 | 3778069.4248 | 2578610.014 | 11532117.0069 | 961560.8286 | 6991696.732 | 6991696.732 | 1478867.319 | 3678399.7627 | 0 | 19485374.5676 | 31634338.3813 | 5623.4133 | 1.1747 | 16587.5125 | 26929.6843 | 338.1589 | 548.998
1 | 2300 | 707 | 0.05 | 15 | 15 | 7 | 7.4989e-12 | 5spot_SharedNeighbor | Water | Porous | Wet | R600a | MinimizeLCOE_Brownfield | IgnoreSilica | 2019 | 24.5593 | 6.1593 | 0.38426 | 4 | 14175.6199 | 22079.6728 | 288.9892 | 450.124 | 126.9942 | 0 | 92.7584 | 1488177.9988 | 109197.9695 | 1454404.4264 | 1052474.3314 | 0 | 362750.9492 | 0 | 1742132.2134 | 4532670.6587 | 3093640.8616 | 13835449.409 | 961560.8286 | 6991696.732 | 6991696.732 | 1478867.319 | 3678399.7627 | 0 | 21788706.9696 | 33937670.7833 | 7498.9421 | 1.5371 | 14175.6199 | 22079.6728 | 288.9892 | 450.124
1 | 2300 | 707 | 0.05 | 15 | 15 | 7 | 1e-11 | 5spot_SharedNeighbor | Water | Porous | Wet | R600a | MinimizeLCOE_Brownfield | IgnoreSilica | 2019 | 30.713 | 7.7278 | 0.49806 | 4 | 12284.1737 | 18382.3015 | 250.4295 | 374.7481 | 127.2217 | 0 | 110.5795 | 1748233.7397 | 128325.5148 | 1743572.2416 | 1312440.8924 | 0 | 401128.4834 | 0 | 2080143.34 | 5412106.2747 | 3693873.7401 | 16519824.2267 | 961560.8286 | 6991696.732 | 6991696.732 | 1478867.319 | 3678399.7627 | 0 | 24473081.7874 | 36622045.6011 | 10000 | 1.9922 | 12284.1737 | 18382.3015 | 250.4295 | 374.7481
1 | 2300 | 707 | 0.05 | 15 | 15 | 7 | 1.3335e-11 | 5spot_SharedNeighbor | Water | Porous | Wet | R600a | MinimizeLCOE_Brownfield | IgnoreSilica | 2019 | 38.2233 | 9.6424 | 0.64021 | 4 | 10783.3877 | 15527.4967 | 219.8339 | 316.549 | 127.401 | 0 | 149.8839 | 2045575.6715 | 150137.3909 | 2081073.5338 | 1629732.8706 | 0 | 441494.497 | 0 | 2475725.4459 | 6441329.7691 | 4396339.9235 | 19661409.1022 | 961560.8286 | 6991696.732 | 6991696.732 | 1478867.319 | 3678399.7627 | 0 | 27614666.6628 | 39763630.4765 | 13335.2143 | 2.5609 | 10783.3877 | 15527.4967 | 219.8339 | 316.549
1 | 2300 | 707 | 0.05 | 15 | 15 | 7 | 1.7783e-11 | 5spot_SharedNeighbor | Water | Porous | Wet | R600a | MinimizeLCOE_Brownfield | IgnoreSilica | 2019 | 47.1339 | 11.9133 | 0.8137 | 4 | 9583.102 | 13315.7125 | 195.3645 | 271.4588 | 127.5355 | 0 | 134.5065 | 2376725.8822 | 174359.9182 | 2464476.1823 | 2006132.9094 | 0 | 481076.5082 | 0 | 2926080.8462 | 7613062.14 | 5196071.3433 | 23237985.7298 | 961560.8286 | 6991696.732 | 6991696.732 | 1478867.319 | 3678399.7627 | 0 | 31191243.2905 | 43340207.1042 | 17782.7941 | 3.2548 | 9583.102 | 13315.7125 | 195.3645 | 271.4588
1 | 2300 | 707 | 0.05 | 15 | 15 | 7 | 2.3714e-11 | 5spot_SharedNeighbor | Water | Porous | Wet | R600a | MinimizeLCOE_Brownfield | IgnoreSilica | 2019 | 57.2971 | 14.4993 | 1.0181 | 4 | 8620.4638 | 11603.6755 | 175.7398 | 236.5566 | 127.6182 | 0 | 154.1524 | 2731948.3096 | 200251.9659 | 2883719.4339 | 2435076.0035 | 0 | 515836.3123 | 0 | 3419064.4898 | 8895704.456 | 6071501.0797 | 27153102.0507 | 961560.8286 | 6991696.732 | 6991696.732 | 1478867.319 | 3678399.7627 | 0 | 35106359.6113 | 47255323.425 | 23713.7371 | 4.0724 | 8620.4638 | 11603.6755 | 175.7398 | 236.5566
1 | 2300 | 707 | 0.05 | 15 | 15 | 7 | 3.1623e-11 | 5spot_SharedNeighbor | Water | Porous | Wet | R600a | MinimizeLCOE_Brownfield | IgnoreSilica | 2019 | 68.2929 | 17.286 | 1.2473 | 4 | 7850.7377 | 10285.7623 | 160.0479 | 209.6892 | 127.6347 | 0 | 155.364 | 3094014.104 | 226517.0611 | 3319137.5451 | 2898141.8771 | 0 | 540825.2728 | 0 | 3930667.9855 | 10226791.8073 | 6979995.548 | 31216091.2009 | 961560.8286 | 6991696.732 | 6991696.732 | 1478867.319 | 3678399.7627 | 0 | 39169348.7615 | 51318312.5752 | 31622.7766 | 4.9893 | 7850.7377 | 10285.7623 | 160.0479 | 209.6892
1 | 2300 | 707 | 0.05 | 15 | 15 | 7 | 4.217e-11 | 5spot_SharedNeighbor | Water | Porous | Wet | R600a | MinimizeLCOE_Brownfield | IgnoreSilica | 2019 | 79.5692 | 20.1236 | 1.4906 | 4 | 7239.4796 | 9277.0458 | 147.5866 | 189.1251 | 127.5775 | 0 | 157.0766 | 3444514.5238 | 251783.2982 | 3748452.133 | 3371195.7779 | 0 | 552852.3353 | 0 | 4433831.2466 | 11535919.3998 | 7873502.0298 | 35212050.7445 | 961560.8286 | 6991696.732 | 6991696.732 | 1478867.319 | 3678399.7627 | 0 | 43165308.3051 | 55314272.1188 | 42169.6503 | 5.9625 | 7239.4796 | 9277.0458 | 147.5866 | 189.1251
1 | 2300 | 707 | 0.05 | 15 | 15 | 7 | 5.6234e-11 | 5spot_SharedNeighbor | Water | Porous | Wet | R600a | MinimizeLCOE_Brownfield | IgnoreSilica | 2019 | 90.5024 | 22.8484 | 1.7343 | 4 | 6757.9625 | 8509.1992 | 137.7702 | 173.4715 | 127.4551 | 0 | 182.4956 | 3766321.6261 | 274805.7274 | 4149613.332 | 3827447.4971 | 0 | 550746.6037 | 0 | 4901884.5666 | 12753698.1276 | 8704661.0344 | 38929178.5149 | 961560.8286 | 6991696.732 | 6991696.732 | 1478867.319 | 3678399.7627 | 0 | 46882436.0755 | 59031399.8892 | 56234.1325 | 6.9374 | 6757.9625 | 8509.1992 | 137.7702 | 173.4715
1 | 2300 | 707 | 0.05 | 15 | 15 | 7 | 7.4989e-11 | 5spot_SharedNeighbor | Water | Porous | Wet | R600a | MinimizeLCOE_Brownfield | IgnoreSilica | 2019 | 100.6286 | 25.3437 | 1.9663 | 4 | 6381.5696 | 7926.2119 | 130.0969 | 161.5866 | 127.2876 | 0 | 207.0003 | 4049849.2172 | 294921.7929 | 4508884.4204 | 4247466.7507 | 0 | 536521.8657 | 0 | 5318681.1783 | 13838117.4144 | 9444799.4802 | 42239242.1197 | 961560.8286 | 6991696.732 | 6991696.732 | 1478867.319 | 3678399.7627 | 0 | 50192499.6804 | 62341463.4941 | 74989.4209 | 7.8652 | 6381.5696 | 7926.2119 | 130.0969 | 161.5866
1 | 2300 | 707 | 0.05 | 15 | 15 | 7 | 1e-10 | 5spot_SharedNeighbor | Water | Porous | Wet | R600a | MinimizeLCOE_Brownfield | IgnoreSilica | 2019 | 109.6345 | 27.5369 | 2.1772 | 4 | 6089.3742 | 7484.3902 | 124.1401 | 152.5794 | 127.0986 | 0 | 207.8562 | 4291035.0674 | 311890.1564 | 4819050.433 | 4618674.8331 | 0 | 513564.995 | 0 | 5676144.0391 | 14768162.4525 | 10079574.3292 | 45078096.3056 | 961560.8286 | 6991696.732 | 6991696.732 | 1478867.319 | 3678399.7627 | 0 | 53031353.8663 | 65180317.68 | 100000 | 8.7088 | 6089.3742 | 7484.3902 | 124.1401 | 152.5794
1 | 2300 | 707 | 0.05 | 15 | 15 | 7 | 1.3335e-10 | 5spot_SharedNeighbor | Water | Porous | Wet | R600a | MinimizeLCOE_Brownfield | IgnoreSilica | 2019 | 117.3371 | 29.3905 | 2.361 | 4 | 5863.8581 | 7150.2905 | 119.5427 | 145.7683 | 126.9093 | 0 | 213.6719 | 4489431.8077 | 325735.2345 | 5077533.3156 | 4933743.8779 | 0 | 485361.1137 | 0 | 5971604.0862 | 15536888.888 | 10604245.9172 | 47424544.2408 | 961560.8286 | 6991696.732 | 6991696.732 | 1478867.319 | 3678399.7627 | 0 | 55377801.8014 | 67526765.6151 | 133352.1432 | 9.4439 | 5863.8581 | 7150.2905 | 119.5427 | 145.7683
1 | 2300 | 707 | 0.05 | 15 | 15 | 7 | 1.7783e-10 | 5spot_SharedNeighbor | Water | Porous | Wet | R600a | MinimizeLCOE_Brownfield | IgnoreSilica | 2019 | 123.7024 | 30.9055 | 2.5154 | 4 | 5690.6736 | 6898.1429 | 116.0121 | 140.628 | 126.7349 | 0 | 233.9322 | 4648052.3467 | 336722.8057 | 5286504.9776 | 5192062.639 | 0 | 455117.8728 | 0 | 6208199.6503 | 16152462.0133 | 11024387.224 | 49303509.5296 | 961560.8286 | 6991696.732 | 6991696.732 | 1478867.319 | 3678399.7627 | 0 | 57256767.0902 | 69405730.9039 | 177827.941 | 10.0615 | 5690.6736 | 6898.1429 | 116.0121 | 140.628
1 | 2300 | 707 | 0.05 | 15 | 15 | 7 | 2.3714e-10 | 5spot_SharedNeighbor | Water | Porous | Wet | R600a | MinimizeLCOE_Brownfield | IgnoreSilica | 2019 | 129.1151 | 32.1818 | 2.6468 | 4 | 5555.6065 | 6703.1115 | 113.2586 | 136.652 | 126.5745 | 0 | 214.2815 | 4779321.4181 | 345757.2759 | 5461060.5381 | 5410525.6078 | 0 | 426122.0862 | 0 | 6404886.9011 | 16664201.8937 | 11373660.2076 | 50865535.9283 | 961560.8286 | 6991696.732 | 6991696.732 | 1478867.319 | 3678399.7627 | 0 | 58818793.4889 | 70967757.3026 | 237137.3706 | 10.5873 | 5555.6065 | 6703.1115 | 113.2586 | 136.652
1 | 2300 | 707 | 0.05 | 15 | 15 | 7 | 3.1623e-10 | 5spot_SharedNeighbor | Water | Porous | Wet | R600a | MinimizeLCOE_Brownfield | IgnoreSilica | 2019 | 135.3567 | 33.6467 | 2.7805 | 4 | 5454.6317 | 6546.9486 | 111.2 | 133.4684 | 126.391 | 0 | 206.8795 | 4927827.588 | 355945.4301 | 5659760.1836 | 5661763.1217 | 0 | 414373.7873 | 0 | 6637671.3432 | 17269859.2614 | 11787033.806 | 52714234.5214 | 961560.8286 | 6991696.732 | 6991696.732 | 1478867.319 | 3678399.7627 | 0 | 60667492.082 | 72816455.8957 | 316227.766 | 11.1222 | 5454.6317 | 6546.9486 | 111.2 | 133.4684
1 | 2300 | 707 | 0.05 | 15 | 15 | 7 | 4.217e-10 | 5spot_SharedNeighbor | Water | Porous | Wet | R600a | MinimizeLCOE_Brownfield | IgnoreSilica | 2019 | 138.7861 | 34.4498 | 2.8652 | 4 | 5377.1472 | 6437.1742 | 109.6204 | 131.2305 | 126.2934 | 0 | 211.8467 | 5008378.459 | 361463.3833 | 5767964.7884 | 5799627.7016 | 0 | 392174.6855 | 0 | 6758547.517 | 17584354.2704 | 12001683.1119 | 53674193.9172 | 961560.8286 | 6991696.732 | 6991696.732 | 1478867.319 | 3678399.7627 | 0 | 61627451.4778 | 73776415.2915 | 421696.5034 | 11.461 | 5377.1472 | 6437.1742 | 109.6204 | 131.2305
1 | 2300 | 707 | 0.05 | 15 | 15 | 7 | 5.6234e-10 | 5spot_SharedNeighbor | Water | Porous | Wet | R600a | MinimizeLCOE_Brownfield | IgnoreSilica | 2019 | 141.4346 | 35.0674 | 2.9312 | 4 | 5318.3886 | 6354.5503 | 108.4225 | 129.5461 | 126.2163 | 0 | 203.3368 | 5069832.6886 | 365661.1787 | 5850861.5146 | 5905843.1253 | 0 | 373263.4271 | 0 | 6850530.1544 | 17823674.2249 | 12165023.8984 | 54404690.2122 | 961560.8286 | 6991696.732 | 6991696.732 | 1478867.319 | 3678399.7627 | 0 | 62357947.7728 | 74506911.5865 | 562341.3252 | 11.725 | 5318.3886 | 6354.5503 | 108.4225 | 129.5461
1 | 2300 | 707 | 0.05 | 15 | 15 | 7 | 7.4989e-10 | 5spot_SharedNeighbor | Water | Porous | Wet | R600a | MinimizeLCOE_Brownfield | IgnoreSilica | 2019 | 143.464 | 35.5392 | 2.9822 | 4 | 5273.9318 | 6292.3987 | 107.5162 | 128.2791 | 126.1562 | 0 | 201.1074 | 5116487.9763 | 368841.0703 | 5913996.917 | 5987084.6497 | 0 | 357624.0198 | 0 | 6920173.5069 | 18004871.9421 | 12288695.0636 | 54957775.1457 | 961560.8286 | 6991696.732 | 6991696.732 | 1478867.319 | 3678399.7627 | 0 | 62911032.7063 | 75059996.52 | 749894.2093 | 11.9287 | 5273.9318 | 6292.3987 | 107.5162 | 128.2791
1 | 2300 | 707 | 0.05 | 15 | 15 | 7 | 1e-09 | 5spot_SharedNeighbor | Water | Porous | Wet | R600a | MinimizeLCOE_Brownfield | IgnoreSilica | 2019 | 144.9929 | 35.8937 | 3.0209 | 4 | 5240.3585 | 6245.7603 | 106.8318 | 127.3283 | 126.1103 | 0 | 232.0556 | 5151386.3324 | 371215.5536 | 5961338.4201 | 6048200.1642 | 0 | 344863.6958 | 0 | 6972031.6247 | 18139796.1273 | 12380783.5924 | 55369615.5104 | 961560.8286 | 6991696.732 | 6991696.732 | 1478867.319 | 3678399.7627 | 0 | 63322873.071 | 75471836.8847 | 1000000 | 12.0837 | 5240.3585 | 6245.7603 | 106.8318 | 127.3283
1 | 2300 | 707 | 0.05 | 15 | 15 | 7 | 1.3335e-09 | 5spot_SharedNeighbor | Water | Porous | Wet | R600a | MinimizeLCOE_Brownfield | IgnoreSilica | 2019 | 145.5024 | 36.0116 | 3.042 | 4 | 5212.2635 | 6210.7121 | 106.259 | 126.6138 | 126.0948 | 0 | 211.1437 | 5162963.4382 | 372002.2803 | 5977069.0121 | 6068547.5299 | 0 | 328424.3826 | 0 | 6984512.5908 | 18172269.0406 | 12402947.023 | 55468735.2974 | 961560.8286 | 6991696.732 | 6991696.732 | 1478867.319 | 3678399.7627 | 0 | 63421992.858 | 75570956.6717 | 1333521.4322 | 12.1678 | 5212.2635 | 6210.7121 | 106.259 | 126.6138
1 | 2300 | 707 | 0.05 | 15 | 15 | 7 | 1.7783e-09 | 5spot_SharedNeighbor | Water | Porous | Wet | R600a | MinimizeLCOE_Brownfield | IgnoreSilica | 2019 | 151.7 | 37.4393 | 3.1431 | 4 | 5195.3509 | 6161.6754 | 105.9143 | 125.6141 | 125.904 | 0 | 305.7563 | 5301914.1269 | 381414.4504 | 6166729.7573 | 6314601.0092 | 0 | 356421.0453 | 0 | 7223221.3518 | 18793340.271 | 12826840.8995 | 57364482.9115 | 961560.8286 | 6991696.732 | 6991696.732 | 1478867.319 | 3678399.7627 | 0 | 65317740.4721 | 77466704.2858 | 1778279.41 | 12.5723 | 5195.3509 | 6161.6754 | 105.9143 | 125.6141
1 | 2300 | 707 | 0.05 | 15 | 15 | 7 | 2.3714e-09 | 5spot_SharedNeighbor | Water | Porous | Wet | R600a | MinimizeLCOE_Brownfield | IgnoreSilica | 2019 | 147.6756 | 36.5139 | 3.0896 | 4 | 5181.6306 | 6164.6971 | 105.6345 | 125.6757 | 126.0285 | 0 | 226.7448 | 5212109.8377 | 375338.6843 | 6043952.7546 | 6155256.6812 | 0 | 320524.4066 | 0 | 7061801.1221 | 18373357.9451 | 12540194.3323 | 56082535.7639 | 961560.8286 | 6991696.732 | 6991696.732 | 1478867.319 | 3678399.7627 | 0 | 64035793.3245 | 76184757.1382 | 2371373.7057 | 12.3582 | 5181.6306 | 6164.6971 | 105.6345 | 125.6757
1 | 2300 | 707 | 0.05 | 15 | 15 | 7 | 3.1623e-09 | 5spot_SharedNeighbor | Water | Porous | Wet | R600a | MinimizeLCOE_Brownfield | IgnoreSilica | 2019 | 148.1749 | 36.6291 | 3.1024 | 4 | 5170.8451 | 6149.8541 | 105.4147 | 125.3731 | 126.0131 | 0 | 216.9247 | 5223341.1321 | 376100.0931 | 6059266.5854 | 6175157.935 | 0 | 315791.7161 | 0 | 7078366.4101 | 18416457.4265 | 12569610.6139 | 56214091.9122 | 961560.8286 | 6991696.732 | 6991696.732 | 1478867.319 | 3678399.7627 | 0 | 64167349.4729 | 76316313.2866 | 3162277.6602 | 12.4095 | 5170.8451 | 6149.8541 | 105.4147 | 125.3731
1 | 2300 | 707 | 0.05 | 15 | 15 | 7 | 4.217e-09 | 5spot_SharedNeighbor | Water | Porous | Wet | R600a | MinimizeLCOE_Brownfield | IgnoreSilica | 2019 | 148.5452 | 36.7145 | 3.1119 | 4 | 5162.7412 | 6138.7405 | 105.2495 | 125.1465 | 126.0017 | 0 | 202.9309 | 5231654.6621 | 376663.4499 | 6070608.931 | 6189909.4839 | 0 | 312137.1889 | 0 | 7090579.7492 | 18448234.0294 | 12591298.7984 | 56311086.2927 | 961560.8286 | 6991696.732 | 6991696.732 | 1478867.319 | 3678399.7627 | 0 | 64264343.8533 | 76413307.667 | 4216965.0343 | 12.4477 | 5162.7412 | 6138.7405 | 105.2495 | 125.1465
1 | 2300 | 707 | 0.05 | 15 | 15 | 7 | 5.6234e-09 | 5spot_SharedNeighbor | Water | Porous | Wet | R600a | MinimizeLCOE_Brownfield | IgnoreSilica | 2019 | 148.9176 | 36.8002 | 3.1205 | 4 | 5156.6512 | 6129.9573 | 105.1253 | 124.9675 | 125.9902 | 0 | 217.3658 | 5239990.361 | 377227.719 | 6081994.212 | 6204657.8044 | 0 | 309974.2669 | 0 | 7103399.3017 | 18481587.8754 | 12614063.4836 | 56412895.0239 | 961560.8286 | 6991696.732 | 6991696.732 | 1478867.319 | 3678399.7627 | 0 | 64366152.5845 | 76515116.3982 | 5623413.2519 | 12.4822 | 5156.6512 | 6129.9573 | 105.1253 | 124.9675
1 | 2300 | 707 | 0.05 | 15 | 15 | 7 | 7.4989e-09 | 5spot_SharedNeighbor | Water | Porous | Wet | R600a | MinimizeLCOE_Brownfield | IgnoreSilica | 2019 | 149.1151 | 36.8456 | 3.1258 | 4 | 5152.0789 | 6123.7571 | 105.0321 | 124.8411 | 125.984 | 0 | 217.6493 | 5244401.2906 | 377526.1506 | 6088022.5474 | 6212464.5921 | 0 | 307788.8442 | 0 | 7109779.3358 | 18498187.4154 | 12625393.0107 | 56463563.1868 | 961560.8286 | 6991696.732 | 6991696.732 | 1478867.319 | 3678399.7627 | 0 | 64416820.7475 | 76565784.5612 | 7498942.0933 | 12.5031 | 5152.0789 | 6123.7571 | 105.0321 | 124.8411
1 | 2300 | 707 | 0.05 | 15 | 15 | 7 | 1e-08 | 5spot_SharedNeighbor | Water | Porous | Wet | R600a | MinimizeLCOE_Brownfield | IgnoreSilica | 2019 | 149.2855 | 36.8848 | 3.13 | 4 | 5148.6472 | 6119.002 | 104.9621 | 124.7441 | 125.9788 | 0 | 226.3559 | 5248205.8346 | 377783.5198 | 6093223.2696 | 6219201.5519 | 0 | 306282.0589 | 0 | 7115431.5316 | 18512893.2694 | 12635430.0583 | 56508451.094 | 961560.8286 | 6991696.732 | 6991696.732 | 1478867.319 | 3678399.7627 | 0 | 64461708.6547 | 76610672.4684 | 10000000 | 12.5201 | 5148.6472 | 6119.002 | 104.9621 | 124.7441
1 | 2400 | 707 | 0.05 | 15 | 15 | 7 | 1e-13 | 5spot_SharedNeighbor | Water | Porous | Wet | R600a | MinimizeLCOE_Brownfield | IgnoreSilica | 2019 | 0 | 0 | 0 | 0 |  |  |  |  | 15 |  | 24.3867 | [19 empty] | 100 | 0
1 | 2400 | 707 | 0.05 | 15 | 15 | 7 | 1.3335e-13 | 5spot_SharedNeighbor | Water | Porous | Wet | R600a | MinimizeLCOE_Brownfield | IgnoreSilica | 2019 | 0 | 0 | 0 | 0 |  |  |  |  | 15 |  | 23.8389 | [19 empty] | 133.3521 | 0
1 | 2400 | 707 | 0.05 | 15 | 15 | 7 | 1.7783e-13 | 5spot_SharedNeighbor | Water | Porous | Wet | R600a | MinimizeLCOE_Brownfield | IgnoreSilica | 2019 | 0.79402 | 0.13269 | 0.0013993 | 4 | 1631537.3453 | 3887291.4204 | 33261.0956 | 79247.6936 | 101.6248 | 0 | 41.4796 | 88194.076 | 5515.2259 | 68729.9026 | 51096.1926 | 0 | 57063.2736 | 0 | 105533.4815 | 274576.471 | 187404.0835 | 838112.7066 | 961560.8286 | 7332603.3321 | 7332603.3321 | 1478867.319 | 3814762.4027 | 0 | 9132276.8674 | 21758509.9213 | 177.8279 | 0.0055973 | 1631537.3453 | 3887291.4204 | 33261.0956 | 79247.6936
1 | 2400 | 707 | 0.05 | 15 | 15 | 7 | 2.3714e-13 | 5spot_SharedNeighbor | Water | Porous | Wet | R600a | MinimizeLCOE_Brownfield | IgnoreSilica | 2019 | 1.0498 | 0.19621 | 0.0045385 | 4 | 516508.9307 | 1212018.0791 | 10529.7332 | 24708.6279 | 108.1085 | 0 | 49.1271 | 120579.1845 | 7853.6289 | 93539.2944 | 61760.1441 | 0 | 65773.9177 | 0 | 136307.4061 | 354643.9102 | 242051.7559 | 1082509.2419 | 961560.8286 | 7332603.3321 | 7332603.3321 | 1478867.319 | 3814762.4027 | 0 | 9376673.4026 | 22002906.4565 | 237.1374 | 0.018154 | 516508.9307 | 1212018.0791 | 10529.7332 | 24708.6279
1 | 2400 | 707 | 0.05 | 15 | 15 | 7 | 3.1623e-13 | 5spot_SharedNeighbor | Water | Porous | Wet | R600a | MinimizeLCOE_Brownfield | IgnoreSilica | 2019 | 1.3834 | 0.282 | 0.009262 | 4 | 261248.3894 | 602054.2468 | 5325.9018 | 12273.6902 | 113.4067 | 0 | 72.5247 | 160080.2568 | 10780.8184 | 124560.4682 | 75908.1234 | 0 | 75714.8902 | 0 | 174347.3772 | 453616.1119 | 309602.3173 | 1384610.3633 | 961560.8286 | 7332603.3321 | 7332603.3321 | 1478867.319 | 3814762.4027 | 0 | 9678774.5241 | 22305007.578 | 316.2278 | 0.037048 | 261248.3894 | 602054.2468 | 5325.9018 | 12273.6902
1 | 2400 | 707 | 0.05 | 15 | 15 | 7 | 4.217e-13 | 5spot_SharedNeighbor | Water | Porous | Wet | R600a | MinimizeLCOE_Brownfield | IgnoreSilica | 2019 | 1.8264 | 0.39855 | 0.01606 | 4 | 156569.2593 | 353120.7054 | 3191.8761 | 7198.8432 | 117.7307 | 0 | 307.5137 | 208644.353 | 14444.7893 | 163774.1703 | 94944.6677 | 0 | 87619.1965 | 0 | 222076.5989 | 577797.7562 | 394358.8411 | 1763660.3728 | 961560.8286 | 7332603.3321 | 7332603.3321 | 1478867.319 | 3814762.4027 | 0 | 10057824.5336 | 22684057.5875 | 421.6965 | 0.064239 | 156569.2593 | 353120.7054 | 3191.8761 | 7198.8432
1 | 2400 | 707 | 0.05 | 15 | 15 | 7 | 5.6234e-13 | 5spot_SharedNeighbor | Water | Porous | Wet | R600a | MinimizeLCOE_Brownfield | IgnoreSilica | 2019 | 2.4099 | 0.55432 | 0.025528 | 4 | 103095.4891 | 226744.9463 | 2101.741 | 4622.5024 | 121.1699 | 0 | 418.7081 | 267467.6051 | 18932.4738 | 212726.9195 | 120242.4865 | 0 | 101668.9502 | 0 | 281204.9897 | 731637.7001 | 499357.764 | 2233238.8888 | 961560.8286 | 7332603.3321 | 7332603.3321 | 1478867.319 | 3814762.4027 | 0 | 10527403.0496 | 23153636.1035 | 562.3413 | 0.10211 | 103095.4891 | 226744.9463 | 2101.741 | 4622.5024
1 | 2400 | 707 | 0.05 | 15 | 15 | 7 | 7.4989e-13 | 5spot_SharedNeighbor | Water | Porous | Wet | R600a | MinimizeLCOE_Brownfield | IgnoreSilica | 2019 | 3.1878 | 0.76357 | 0.038481 | 4 | 72207.3108 | 154237.0599 | 1472.0437 | 3144.3311 | 123.9011 | 0 | 571.8184 | 339169.3175 | 24432.0469 | 274337.7441 | 153849.7948 | 0 | 118751.1811 | 0 | 355110.6329 | 923925.0236 | 630597.8134 | 2820173.5544 | 961560.8286 | 7332603.3321 | 7332603.3321 | 1478867.319 | 3814762.4027 | 0 | 11114337.7151 | 23740570.769 | 749.8942 | 0.15392 | 72207.3108 | 154237.0599 | 1472.0437 | 3144.3311
1 | 2400 | 707 | 0.05 | 15 | 15 | 7 | 1e-12 | 5spot_SharedNeighbor | Water | Porous | Wet | R600a | MinimizeLCOE_Brownfield | IgnoreSilica | 2019 | 4.248 | 1.0511 | 0.056341 | 4 | 52676.1269 | 108701.9975 | 1073.8741 | 2216.0372 | 126.0762 | 0 | 80.6664 | 428835.1062 | 31339.443 | 353714.5474 | 200520.1364 | 0 | 140535.3102 | 0 | 450428.3719 | 1171922.228 | 799861.0012 | 3577156.1443 | 961560.8286 | 7332603.3321 | 7332603.3321 | 1478867.319 | 3814762.4027 | 0 | 11871320.3051 | 24497553.359 | 1000 | 0.22536 | 52676.1269 | 108701.9975 | 1073.8741 | 2216.0372
1 | 2400 | 707 | 0.05 | 15 | 15 | 7 | 1.3335e-12 | 5spot_SharedNeighbor | Water | Porous | Wet | R600a | MinimizeLCOE_Brownfield | IgnoreSilica | 2019 | 5.6442 | 1.4304 | 0.080211 | 4 | 39908.6549 | 79262.0195 | 813.5919 | 1615.8635 | 127.7217 | 0 | 88.333 | 536432.6132 | 39624.9926 | 452079.9946 | 261771.9066 | 0 | 166293.3826 | 0 | 567919.1269 | 1477609.0721 | 1008498.5535 | 4510229.6421 | 961560.8286 | 7332603.3321 | 7332603.3321 | 1478867.319 | 3814762.4027 | 0 | 12804393.8029 | 25430626.8568 | 1333.5214 | 0.32084 | 39908.6549 | 79262.0195 | 813.5919 | 1615.8635
1 | 2400 | 707 | 0.05 | 15 | 15 | 7 | 1.7783e-12 | 5spot_SharedNeighbor | Water | Porous | Wet | R600a | MinimizeLCOE_Brownfield | IgnoreSilica | 2019 | 7.4884 | 1.9303 | 0.11172 | 4 | 31234.49 | 59487.6751 | 636.7573 | 1212.7367 | 128.8956 | 0 | 79.6614 | 665581.1079 | 49531.7418 | 574105.0814 | 342505.0807 | 0 | 197123.6494 | 0 | 713250.1979 | 1855730.7071 | 1266574.339 | 5664401.9051 | 961560.8286 | 7332603.3321 | 7332603.3321 | 1478867.319 | 3814762.4027 | 0 | 13958566.0659 | 26584799.1198 | 1778.2794 | 0.4469 | 31234.49 | 59487.6751 | 636.7573 | 1212.7367
1 | 2400 | 707 | 0.05 | 15 | 15 | 7 | 2.3714e-12 | 5spot_SharedNeighbor | Water | Porous | Wet | R600a | MinimizeLCOE_Brownfield | IgnoreSilica | 2019 | 9.9757 | 2.6114 | 0.15513 | 4 | 24883.6849 | 45232.0965 | 507.2876 | 922.1175 | 129.9692 | 0 | 93.8806 | 827134.7853 | 61960.6626 | 730572.2747 | 452156.5803 | 0 | 235450.6568 | 0 | 899837.2343 | 2341191.9015 | 1597911.5795 | 7146215.6749 | 961560.8286 | 7332603.3321 | 7332603.3321 | 1478867.319 | 3814762.4027 | 0 | 15440379.8357 | 28066612.8895 | 2371.3737 | 0.6205 | 24883.6849 | 45232.0965 | 507.2876 | 922.1175
1 | 2400 | 707 | 0.05 | 15 | 15 | 7 | 3.1623e-12 | 5spot_SharedNeighbor | Water | Porous | Wet | R600a | MinimizeLCOE_Brownfield | IgnoreSilica | 2019 | 13.2838 | 3.514 | 0.21241 | 4 | 20352.4068 | 35213.0262 | 414.9113 | 717.8652 | 130.7079 | 0 | 85.1544 | 1022629.3046 | 76926.3331 | 925954.421 | 597660.7174 | 0 | 282026.2959 | 0 | 1133026.8581 | 2947903.469 | 2012004.6909 | 8998132.09 | 961560.8286 | 7332603.3321 | 7332603.3321 | 1478867.319 | 3814762.4027 | 0 | 17292296.2508 | 29918529.3047 | 3162.2777 | 0.84964 | 20352.4068 | 35213.0262 | 414.9113 | 717.8652
1 | 2400 | 707 | 0.05 | 15 | 15 | 7 | 4.217e-12 | 5spot_SharedNeighbor | Water | Porous | Wet | R600a | MinimizeLCOE_Brownfield | IgnoreSilica | 2019 | 17.3569 | 4.626 | 0.28606 | 4 | 16987.6123 | 28022.1167 | 346.3155 | 571.2688 | 131.2347 | 0 | 86.9275 | 1243953.1284 | 93816.7802 | 1153323.4314 | 776846.7058 | 0 | 330058.3114 | 0 | 1403219.3593 | 3650888.933 | 2491806.715 | 11143913.3645 | 961560.8286 | 7332603.3321 | 7332603.3321 | 1478867.319 | 3814762.4027 | 0 | 19438077.5252 | 32064310.5791 | 4216.965 | 1.1443 | 16987.6123 | 28022.1167 | 346.3155 | 571.2688
1 | 2400 | 707 | 0.05 | 15 | 15 | 7 | 5.6234e-12 | 5spot_SharedNeighbor | Water | Porous | Wet | R600a | MinimizeLCOE_Brownfield | IgnoreSilica | 2019 | 21.8922 | 5.8644 | 0.37606 | 4 | 14414.4472 | 22808.1192 | 293.858 | 464.9744 | 131.5926 | 0 | 96.4515 | 1472630.8145 | 111217.2422 | 1394000.2714 | 976366.0171 | 0 | 368601.6269 | 0 | 1685898.2291 | 4386361.3668 | 2993781.7636 | 13388857.3315 | 961560.8286 | 7332603.3321 | 7332603.3321 | 1478867.319 | 3814762.4027 | 0 | 21683021.4922 | 34309254.5461 | 5623.4133 | 1.5043 | 14414.4472 | 22808.1192 | 293.858 | 464.9744
1 | 2400 | 707 | 0.05 | 15 | 15 | 7 | 7.4989e-12 | 5spot_SharedNeighbor | Water | Porous | Wet | R600a | MinimizeLCOE_Brownfield | IgnoreSilica | 2019 | 27.4829 | 7.3914 | 0.49009 | 4 | 12408.8597 | 18849.6141 | 252.9714 | 384.2749 | 131.8729 | 0 | 104.6867 | 1735877.8617 | 131192.8869 | 1677183.8401 | 1222356.2175 | 0 | 409503.0207 | 0 | 2018684.3925 | 5252202.7001 | 3584736.2648 | 16031737.1842 | 961560.8286 | 7332603.3321 | 7332603.3321 | 1478867.319 | 3814762.4027 | 0 | 24325901.3449 | 36952134.3988 | 7498.9421 | 1.9604 | 12408.8597 | 18849.6141 | 252.9714 | 384.2749
1 | 2400 | 707 | 0.05 | 15 | 15 | 7 | 1e-11 | 5spot_SharedNeighbor | Water | Porous | Wet | R600a | MinimizeLCOE_Brownfield | IgnoreSilica | 2019 | 34.3035 | 9.2541 | 0.63298 | 4 | 10825.6012 | 15812.4324 | 220.6945 | 322.3578 | 132.0925 | 0 | 85.6387 | 2036315.5849 | 153925.7444 | 2007254.3915 | 1522182.1217 | 0 | 452028.1478 | 0 | 2406965.3362 | 6262430.0683 | 4274237.2017 | 19115338.5964 | 961560.8286 | 7332603.3321 | 7332603.3321 | 1478867.319 | 3814762.4027 | 0 | 27409502.7572 | 40035735.8111 | 10000 | 2.5319 | 10825.6012 | 15812.4324 | 220.6945 | 322.3578
1 | 2400 | 707 | 0.05 | 15 | 15 | 7 | 1.3335e-11 | 5spot_SharedNeighbor | Water | Porous | Wet | R600a | MinimizeLCOE_Brownfield | IgnoreSilica | 2019 | 42.5519 | 11.5061 | 0.81 | 4 | 9562.7968 | 13459.7687 | 194.9505 | 274.3956 | 132.2632 | 0 | 105.5146 | 2376870.5479 | 179618.4374 | 2389060.2762 | 1884358.9228 | 0 | 495745.1803 | 0 | 2857004.8122 | 7433340.4692 | 5073407.6101 | 22689406.2563 | 961560.8286 | 7332603.3321 | 7332603.3321 | 1478867.319 | 3814762.4027 | 0 | 30983570.417 | 43609803.4709 | 13335.2143 | 3.24 | 9562.7968 | 13459.7687 | 194.9505 | 274.3956
1 | 2400 | 707 | 0.05 | 15 | 15 | 7 | 1.7783e-11 | 5spot_SharedNeighbor | Water | Porous | Wet | R600a | MinimizeLCOE_Brownfield | IgnoreSilica | 2019 | 52.2157 | 14.1424 | 1.0235 | 4 | 8549.3102 | 11633.3988 | 174.2893 | 237.1626 | 132.3833 | 0 | 136.2536 | 2751650.9135 | 207800.6928 | 2817528.1805 | 2308537.1442 | 0 | 537167.78 | 0 | 3362847.0373 | 8749438.1762 | 5971671.3382 | 26706641.2627 | 961560.8286 | 7332603.3321 | 7332603.3321 | 1478867.319 | 3814762.4027 | 0 | 35000805.4234 | 47627038.4773 | 17782.7941 | 4.094 | 8549.3102 | 11633.3988 | 174.2893 | 237.1626
1 | 2400 | 707 | 0.05 | 15 | 15 | 7 | 2.3714e-11 | 5spot_SharedNeighbor | Water | Porous | Wet | R600a | MinimizeLCOE_Brownfield | IgnoreSilica | 2019 | 62.9922 | 17.074 | 1.2699 | 4 | 7735.9122 | 10221.5583 | 157.707 | 208.3803 | 132.4387 | 0 | 164.4697 | 3144831.5384 | 237237.9781 | 3275697.5466 | 2780960.9408 | 0 | 570665.0002 | 0 | 3903663.2716 | 10156531.0812 | 6932041.1587 | 31001628.5155 | 961560.8286 | 7332603.3321 | 7332603.3321 | 1478867.319 | 3814762.4027 | 0 | 39295792.6762 | 51922025.7301 | 23713.7371 | 5.0797 | 7735.9122 | 10221.5583 | 157.707 | 208.3803
1 | 2400 | 707 | 0.05 | 15 | 15 | 7 | 3.1623e-11 | 5spot_SharedNeighbor | Water | Porous | Wet | R600a | MinimizeLCOE_Brownfield | IgnoreSilica | 2019 | 74.4077 | 20.1616 | 1.5401 | 4 | 7086.4944 | 9136.0575 | 144.4678 | 186.2509 | 132.4148 | 0 | 156.2095 | 3537233.4216 | 266441.0573 | 3741638.1028 | 3280079.7869 | 0 | 591766.9848 | 0 | 4452692.1478 | 11584991.5959 | 7906994.812 | 35361837.909 | 961560.8286 | 7332603.3321 | 7332603.3321 | 1478867.319 | 3814762.4027 | 0 | 43656002.0698 | 56282235.1237 | 31622.7766 | 6.1605 | 7086.4944 | 9136.0575 | 144.4678 | 186.2509
1 | 2400 | 707 | 0.05 | 15 | 15 | 7 | 4.217e-11 | 5spot_SharedNeighbor | Water | Porous | Wet | R600a | MinimizeLCOE_Brownfield | IgnoreSilica | 2019 | 85.8102 | 23.2184 | 1.8194 | 4 | 6571.9906 | 8306.9264 | 133.9789 | 169.3479 | 132.3112 | 0 | 181.3074 | 3907361.6017 | 293775.7733 | 4189257.8141 | 3776636.7279 | 0 | 597307.695 | 0 | 4978092.4487 | 12951975.4043 | 8839989.3499 | 39534396.8148 | 961560.8286 | 7332603.3321 | 7332603.3321 | 1478867.319 | 3814762.4027 | 0 | 47828560.9755 | 60454794.0294 | 42169.6503 | 7.2776 | 6571.9906 | 8306.9264 | 133.9789 | 169.3479
1 | 2400 | 707 | 0.05 | 15 | 15 | 7 | 5.6234e-11 | 5spot_SharedNeighbor | Water | Porous | Wet | R600a | MinimizeLCOE_Brownfield | IgnoreSilica | 2019 | 96.6922 | 26.1031 | 2.0936 | 4 | 6167.6246 | 7675.3468 | 125.7354 | 156.4723 | 132.1438 | 0 | 188.668 | 4242125.1174 | 318279.9869 | 4601223.5859 | 4248156.9628 | 0 | 588371.9178 | 0 | 5459281.4526 | 14203930.4872 | 9694474.4191 | 43355843.9297 | 961560.8286 | 7332603.3321 | 7332603.3321 | 1478867.319 | 3814762.4027 | 0 | 51650008.0905 | 64276241.1444 | 56234.1325 | 8.3744 | 6167.6246 | 7675.3468 | 125.7354 | 156.4723
1 | 2400 | 707 | 0.05 | 15 | 15 | 7 | 7.4989e-11 | 5spot_SharedNeighbor | Water | Porous | Wet | R600a | MinimizeLCOE_Brownfield | IgnoreSilica | 2019 | 106.6092 | 28.6986 | 2.3494 | 4 | 5852.1167 | 7195.6577 | 119.3033 | 146.6932 | 131.9381 | 0 | 211.5196 | 4532511.3369 | 339333.2614 | 4964417.7878 | 4674866.7965 | 0 | 567531.3328 | 0 | 5880677.601 | 15300316.825 | 10442780.6231 | 46702435.5646 | 961560.8286 | 7332603.3321 | 7332603.3321 | 1478867.319 | 3814762.4027 | 0 | 54996599.7253 | 67622832.7792 | 74989.4209 | 9.3977 | 5852.1167 | 7195.6577 | 119.3033 | 146.6932
1 | 2400 | 707 | 0.05 | 15 | 15 | 7 | 1e-10 | 5spot_SharedNeighbor | Water | Porous | Wet | R600a | MinimizeLCOE_Brownfield | IgnoreSilica | 2019 | 115.2714 | 30.9346 | 2.5772 | 4 | 5607.4979 | 6832.2815 | 114.3164 | 139.2853 | 131.7205 | 0 | 201.1801 | 4775058.5515 | 356746.0763 | 5272304.4204 | 5043603.553 | 0 | 538467.6576 | 0 | 6234610.3009 | 16221177.1086 | 11071286.6885 | 49513254.3568 | 961560.8286 | 7332603.3321 | 7332603.3321 | 1478867.319 | 3814762.4027 | 0 | 57807418.5175 | 70433651.5714 | 100000 | 10.309 | 5607.4979 | 6832.2815 | 114.3164 | 139.2853
1 | 2400 | 707 | 0.05 | 15 | 15 | 7 | 1.3335e-10 | 5spot_SharedNeighbor | Water | Porous | Wet | R600a | MinimizeLCOE_Brownfield | IgnoreSilica | 2019 | 122.5964 | 32.8026 | 2.773 | 4 | 5418.8951 | 6557.2202 | 110.4715 | 133.6778 | 131.5108 | 0 | 248.7136 | 4972634.0068 | 370804.5797 | 5526292.2874 | 5353261.9478 | 0 | 505341.3967 | 0 | 6524050.3451 | 16974240.7313 | 11585268.0849 | 51811893.3797 | 961560.8286 | 7332603.3321 | 7332603.3321 | 1478867.319 | 3814762.4027 | 0 | 60106057.5405 | 72732290.5944 | 133352.1432 | 11.0919 | 5418.8951 | 6557.2202 | 110.4715 | 133.6778
1 | 2400 | 707 | 0.05 | 15 | 15 | 7 | 1.7783e-10 | 5spot_SharedNeighbor | Water | Porous | Wet | R600a | MinimizeLCOE_Brownfield | IgnoreSilica | 2019 | 128.5887 | 34.3143 | 2.9355 | 4 | 5274.1691 | 6349.456 | 107.5211 | 129.4422 | 131.3227 | 0 | 229.6359 | 5129299.0626 | 381863.9984 | 5729847.4461 | 5605034.3712 | 0 | 471289.5509 | 0 | 6753760.4274 | 17571899.2454 | 11993182.3014 | 53636176.4036 | 961560.8286 | 7332603.3321 | 7332603.3321 | 1478867.319 | 3814762.4027 | 0 | 61930340.5643 | 74556573.6182 | 177827.941 | 11.7422 | 5274.1691 | 6349.456 | 107.5211 | 129.4422
1 | 2400 | 707 | 0.05 | 15 | 15 | 7 | 2.3714e-10 | 5spot_SharedNeighbor | Water | Porous | Wet | R600a | MinimizeLCOE_Brownfield | IgnoreSilica | 2019 | 132.687 | 35.3402 | 3.0571 | 4 | 5161.0579 | 6193.5761 | 105.2151 | 126.2644 | 131.1877 | 0 | 740.8687 | 5234078.6118 | 389218.7368 | 5867033.0902 | 5776486.0925 | 0 | 432170.3917 | 0 | 6902604.8999 | 17959162.0307 | 12257497.1098 | 54818250.9633 | 961560.8286 | 7332603.3321 | 7332603.3321 | 1478867.319 | 3814762.4027 | 0 | 63112415.1241 | 75738648.178 | 237137.3706 | 12.2286 | 5161.0579 | 6193.5761 | 105.2151 | 126.2644
1 | 2400 | 707 | 0.05 | 15 | 15 | 7 | 3.1623e-10 | 5spot_SharedNeighbor | Water | Porous | Wet | R600a | MinimizeLCOE_Brownfield | IgnoreSilica | 2019 | 140.0897 | 37.1939 | 3.224 | 4 | 5074.8618 | 6053.9376 | 103.4579 | 123.4177 | 130.9644 | 0 | 223.5234 | 5421345.5011 | 402369.4168 | 6112904.3256 | 6086207.7484 | 0 | 429529.3816 | 0 | 7196418.9857 | 18723606.0122 | 12779245.8349 | 57151627.2063 | 961560.8286 | 7332603.3321 | 7332603.3321 | 1478867.319 | 3814762.4027 | 0 | 65445791.3671 | 78072024.421 | 316227.766 | 12.8961 | 5074.8618 | 6053.9376 | 103.4579 | 123.4177
1 | 2400 | 707 | 0.05 | 15 | 15 | 7 | 4.217e-10 | 5spot_SharedNeighbor | Water | Porous | Wet | R600a | MinimizeLCOE_Brownfield | IgnoreSilica | 2019 | 143.2808 | 37.9867 | 3.3118 | 4 | 5010.0602 | 5963.1861 | 102.1369 | 121.5676 | 130.8638 | 0 | 219.1665 | 5500299.6344 | 407882.082 | 6217359.7904 | 6219004.7289 | 0 | 405942.85 | 0 | 7312690.7434 | 19026121.2752 | 12985718.718 | 58075019.8223 | 961560.8286 | 7332603.3321 | 7332603.3321 | 1478867.319 | 3814762.4027 | 0 | 66369183.9831 | 78995417.037 | 421696.5034 | 13.2472 | 5010.0602 | 5963.1861 | 102.1369 | 121.5676
1 | 2400 | 707 | 0.05 | 15 | 15 | 7 | 5.6234e-10 | 5spot_SharedNeighbor | Water | Porous | Wet | R600a | MinimizeLCOE_Brownfield | IgnoreSilica | 2019 | 145.7387 | 38.5949 | 3.3799 | 4 | 4960.9318 | 5894.8464 | 101.1353 | 120.1744 | 130.7847 | 0 | 241.0232 | 5560419.8141 | 412067.1717 | 6297213.1478 | 6321053.6141 | 0 | 386085.1269 | 0 | 7400967.1611 | 19255798.4061 | 13142478.0792 | 58776082.5211 | 961560.8286 | 7332603.3321 | 7332603.3321 | 1478867.319 | 3814762.4027 | 0 | 67070246.6818 | 79696479.7357 | 562341.3252 | 13.5197 | 4960.9318 | 5894.8464 | 101.1353 | 120.1744
1 | 2400 | 707 | 0.05 | 15 | 15 | 7 | 7.4989e-10 | 5spot_SharedNeighbor | Water | Porous | Wet | R600a | MinimizeLCOE_Brownfield | IgnoreSilica | 2019 | 147.5876 | 39.051 | 3.4318 | 4 | 4923.7678 | 5843.5591 | 100.3777 | 119.1289 | 130.7242 | 0 | 226.5174 | 5605248.4225 | 415180.5233 | 6356936.4086 | 6397677.907 | 0 | 369586.0093 | 0 | 7466405.4156 | 19426055.321 | 13258681.9221 | 59295771.9295 | 961560.8286 | 7332603.3321 | 7332603.3321 | 1478867.319 | 3814762.4027 | 0 | 67589936.0903 | 80216169.1442 | 749894.2093 | 13.7273 | 4923.7678 | 5843.5591 | 100.3777 | 119.1289
1 | 2400 | 707 | 0.05 | 15 | 15 | 7 | 1e-09 | 5spot_SharedNeighbor | Water | Porous | Wet | R600a | MinimizeLCOE_Brownfield | IgnoreSilica | 2019 | 149.0102 | 39.401 | 3.4718 | 4 | 4895.7051 | 5804.9149 | 99.8056 | 118.341 | 130.6772 | 0 | 213.7228 | 5639515.7584 | 417556.1564 | 6402694.4309 | 6456559.2243 | 0 | 356453.7545 | 0 | 7516383.9365 | 19556089.1805 | 13347432.7032 | 59692685.1447 | 961560.8286 | 7332603.3321 | 7332603.3321 | 1478867.319 | 3814762.4027 | 0 | 67986849.3055 | 80613082.3593 | 1000000 | 13.887 | 4895.7051 | 5804.9149 | 99.8056 | 118.341
1 | 2400 | 707 | 0.05 | 15 | 15 | 7 | 1.3335e-09 | 5spot_SharedNeighbor | Water | Porous | Wet | R600a | MinimizeLCOE_Brownfield | IgnoreSilica | 2019 | 150.0749 | 39.6625 | 3.5019 | 4 | 4874.546 | 5775.9273 | 99.3742 | 117.7501 | 130.6417 | 0 | 235.4408 | 5665029.6066 | 419322.5085 | 6436823.7023 | 6500575.4929 | 0 | 345977.4109 | 0 | 7553414.2013 | 19652434.3334 | 13413190.2497 | 59986767.5054 | 961560.8286 | 7332603.3321 | 7332603.3321 | 1478867.319 | 3814762.4027 | 0 | 68280931.6662 | 80907164.7201 | 1333521.4322 | 14.0076 | 4874.546 | 5775.9273 | 99.3742 | 117.7501
1 | 2400 | 707 | 0.05 | 15 | 15 | 7 | 1.7783e-09 | 5spot_SharedNeighbor | Water | Porous | Wet | R600a | MinimizeLCOE_Brownfield | IgnoreSilica | 2019 | 150.8402 | 39.8503 | 3.5255 | 4 | 4856.2774 | 5751.6342 | 99.0018 | 117.2548 | 130.6161 | 0 | 218.6832 | 5683306.2261 | 420586.6601 | 6461301.5479 | 6532194.9591 | 0 | 335498.334 | 0 | 7578826.2136 | 19718551.1768 | 13458316.3539 | 60188581.4716 | 961560.8286 | 7332603.3321 | 7332603.3321 | 1478867.319 | 3814762.4027 | 0 | 68482745.6324 | 81108978.6863 | 1778279.41 | 14.1019 | 4856.2774 | 5751.6342 | 99.0018 | 117.2548
1 | 2400 | 707 | 0.05 | 15 | 15 | 7 | 2.3714e-09 | 5spot_SharedNeighbor | Water | Porous | Wet | R600a | MinimizeLCOE_Brownfield | IgnoreSilica | 2019 | 151.4781 | 40.0066 | 3.5419 | 4 | 4846.6225 | 5737.8272 | 98.805 | 116.9734 | 130.5945 | 0 | 215.822 | 5698490.1382 | 421635.8374 | 6481661.3291 | 6558530.7201 | 0 | 331418.0504 | 0 | 7601777.0693 | 19778264.5955 | 13499071.9891 | 60370849.7291 | 961560.8286 | 7332603.3321 | 7332603.3321 | 1478867.319 | 3814762.4027 | 0 | 68665013.8899 | 81291246.9438 | 2371373.7057 | 14.1676 | 4846.6225 | 5737.8272 | 98.805 | 116.9734
1 | 2400 | 707 | 0.05 | 15 | 15 | 7 | 3.1623e-09 | 5spot_SharedNeighbor | Water | Porous | Wet | R600a | MinimizeLCOE_Brownfield | IgnoreSilica | 2019 | 151.9191 | 40.1145 | 3.5547 | 4 | 4837.6092 | 5725.6148 | 98.6212 | 116.7244 | 130.5796 | 0 | 222.0177 | 5708966.475 | 422359.3728 | 6495718.2986 | 6576730.3417 | 0 | 326453.0352 | 0 | 7616788.7341 | 19817321.8678 | 13525729.38 | 60490067.5052 | 961560.8286 | 7332603.3321 | 7332603.3321 | 1478867.319 | 3814762.4027 | 0 | 68784231.666 | 81410464.7199 | 3162277.6602 | 14.2186 | 4837.6092 | 5725.6148 | 98.6212 | 116.7244
1 | 2400 | 707 | 0.05 | 15 | 15 | 7 | 4.217e-09 | 5spot_SharedNeighbor | Water | Porous | Wet | R600a | MinimizeLCOE_Brownfield | IgnoreSilica | 2019 | 152.2498 | 40.1954 | 3.5643 | 4 | 4830.837 | 5716.4524 | 98.4831 | 116.5376 | 130.5684 | 0 | 235.0361 | 5716810.5549 | 422900.8788 | 6506249.129 | 6590374.0792 | 0 | 322657.2566 | 0 | 7628006.8404 | 19846509.0793 | 13545650.2516 | 60579158.0697 | 961560.8286 | 7332603.3321 | 7332603.3321 | 1478867.319 | 3814762.4027 | 0 | 68873322.2304 | 81499555.2843 | 4216965.0343 | 14.257 | 4830.837 | 5716.4524 | 98.4831 | 116.5376
1 | 2400 | 707 | 0.05 | 15 | 15 | 7 | 5.6234e-09 | 5spot_SharedNeighbor | Water | Porous | Wet | R600a | MinimizeLCOE_Brownfield | IgnoreSilica | 2019 | 152.5056 | 40.258 | 3.5716 | 4 | 4825.7511 | 5709.5465 | 98.3795 | 116.3968 | 130.5597 | 0 | 245.9859 | 5722870.245 | 423319.0686 | 6514387.6865 | 6600923.8568 | 0 | 319822.5025 | 0 | 7636716.1102 | 19869168.8128 | 13561115.9853 | 60648324.2677 | 961560.8286 | 7332603.3321 | 7332603.3321 | 1478867.319 | 3814762.4027 | 0 | 68942488.4285 | 81568721.4824 | 5623413.2519 | 14.2864 | 4825.7511 | 5709.5465 | 98.3795 | 116.3968
1 | 2400 | 707 | 0.05 | 15 | 15 | 7 | 7.4989e-09 | 5spot_SharedNeighbor | Water | Porous | Wet | R600a | MinimizeLCOE_Brownfield | IgnoreSilica | 2019 | 152.7102 | 40.308 | 3.5773 | 4 | 4821.9328 | 5704.3128 | 98.3016 | 116.2901 | 130.5527 | 0 | 245.5599 | 5727714.7738 | 423653.32 | 6520896.189 | 6609364.0077 | 0 | 317761.1222 | 0 | 7643761.8709 | 19887500.437 | 13573627.6955 | 60704279.4162 | 961560.8286 | 7332603.3321 | 7332603.3321 | 1478867.319 | 3814762.4027 | 0 | 68998443.5769 | 81624676.6308 | 7498942.0933 | 14.3093 | 4821.9328 | 5704.3128 | 98.3016 | 116.2901
1 | 2400 | 707 | 0.05 | 15 | 15 | 7 | 1e-08 | 5spot_SharedNeighbor | Water | Porous | Wet | R600a | MinimizeLCOE_Brownfield | IgnoreSilica | 2019 | 152.8493 | 40.342 | 3.5814 | 4 | 4819.0671 | 5700.4474 | 98.2432 | 116.2113 | 130.548 | 0 | 252.0365 | 5731004.5118 | 423880.2438 | 6525317.1058 | 6615098.8729 | 0 | 316102.8465 | 0 | 7648447.3965 | 19899691.2133 | 13581948.1509 | 60741490.3413 | 961560.8286 | 7332603.3321 | 7332603.3321 | 1478867.319 | 3814762.4027 | 0 | 69035654.5021 | 81661887.556 | 10000000 | 14.3255 | 4819.0671 | 5700.4474 | 98.2432 | 116.2113
1 | 2500 | 707 | 0.05 | 15 | 15 | 7 | 1e-13 | 5spot_SharedNeighbor | Water | Porous | Wet | R600a | MinimizeLCOE_Brownfield | IgnoreSilica | 2019 | 0 | 0 | 0 | 0 |  |  |  |  | 15 |  | 24.6845 | [19 empty] | 100 | 0
1 | 2500 | 707 | 0.05 | 15 | 15 | 7 | 1.3335e-13 | 5spot_SharedNeighbor | Water | Porous | Wet | R600a | MinimizeLCOE_Brownfield | IgnoreSilica | 2019 | 0.58935 | 0.087922 | 0.00016822 | 4 | 13796987.6411 | 33283348.9004 | 281270.2549 | 678526.0864 | 95.422 | 0 | 32.5279 | 63543.9828 | 3819.2245 | 49675.7432 | 43151.352 | 0 | 47280.772 | 0 | 80913.719 | 210520.8993 | 143684.8395 | 642590.5323 | 961560.8286 | 7679370.0231 | 7679370.0231 | 1478867.319 | 3953469.0791 | 0 | 9283521.384 | 22395227.8053 | 133.3521 | 0.00067287 | 13796987.6411 | 33283348.9004 | 281270.2549 | 678526.0864
1 | 2500 | 707 | 0.05 | 15 | 15 | 7 | 1.7783e-13 | 5spot_SharedNeighbor | Water | Porous | Wet | R600a | MinimizeLCOE_Brownfield | IgnoreSilica | 2019 | 0.81347 | 0.14367 | 0.0025617 | 4 | 929066.7483 | 2208659.4241 | 18940.2823 | 45026.5098 | 104.7785 | 0 | 46.2483 | 95169.1795 | 6063.2287 | 73073.5392 | 52486.5172 | 0 | 57011.5536 | 0 | 110683.5671 | 287975.9373 | 196549.4945 | 879013.0172 | 961560.8286 | 7679370.0231 | 7679370.0231 | 1478867.319 | 3953469.0791 | 0 | 9519943.869 | 22631650.2903 | 177.8279 | 0.010247 | 929066.7483 | 2208659.4241 | 18940.2823 | 45026.5098
1 | 2500 | 707 | 0.05 | 15 | 15 | 7 | 2.3714e-13 | 5spot_SharedNeighbor | Water | Porous | Wet | R600a | MinimizeLCOE_Brownfield | IgnoreSilica | 2019 | 1.0692 | 0.21125 | 0.0063978 | 4 | 381949.9243 | 894302.9189 | 7786.5658 | 18231.5746 | 111.4658 | 0 | 53.3695 | 129580.1141 | 8609.3142 | 98996.2578 | 63537.5918 | 0 | 65281.6232 | 0 | 142741.9114 | 371385.1731 | 253478.0119 | 1133609.9974 | 961560.8286 | 7679370.0231 | 7679370.0231 | 1478867.319 | 3953469.0791 | 0 | 9774540.8492 | 22886247.2705 | 237.1374 | 0.025591 | 381949.9243 | 894302.9189 | 7786.5658 | 18231.5746
1 | 2500 | 707 | 0.05 | 15 | 15 | 7 | 3.1623e-13 | 5spot_SharedNeighbor | Water | Porous | Wet | R600a | MinimizeLCOE_Brownfield | IgnoreSilica | 2019 | 1.4176 | 0.30671 | 0.012189 | 4 | 207267.2887 | 476199.2051 | 4225.424 | 9707.9649 | 117.178 | 0 | 59.0493 | 173456.4519 | 11948.0145 | 132864.8347 | 78839.3404 | 0 | 75675.5385 | 0 | 184385.8302 | 479734.1074 | 327428.3859 | 1464332.5035 | 961560.8286 | 7679370.0231 | 7679370.0231 | 1478867.319 | 3953469.0791 | 0 | 10105263.3553 | 23216969.7766 | 316.2278 | 0.048755 | 207267.2887 | 476199.2051 | 4225.424 | 9707.9649
1 | 2500 | 707 | 0.05 | 15 | 15 | 7 | 4.217e-13 | 5spot_SharedNeighbor | Water | Porous | Wet | R600a | MinimizeLCOE_Brownfield | IgnoreSilica | 2019 | 1.8653 | 0.43241 | 0.020392 | 4 | 128800.7168 | 289548.1004 | 2625.7768 | 5902.8297 | 121.6828 | 0 | 320.9096 | 225735.5287 | 16005.9248 | 174332.7315 | 98841.4209 | 0 | 87223.3076 | 0 | 234834.1762 | 610990.3555 | 417013.4722 | 1864976.9174 | 961560.8286 | 7679370.0231 | 7679370.0231 | 1478867.319 | 3953469.0791 | 0 | 10505907.7691 | 23617614.1904 | 421.6965 | 0.081567 | 128800.7168 | 289548.1004 | 2625.7768 | 5902.8297
1 | 2500 | 707 | 0.05 | 15 | 15 | 7 | 5.6234e-13 | 5spot_SharedNeighbor | Water | Porous | Wet | R600a | MinimizeLCOE_Brownfield | IgnoreSilica | 2019 | 2.4682 | 0.60412 | 0.031867 | 4 | 86405.8009 | 189269.3931 | 1761.4991 | 3858.5126 | 125.351 | 0 | 434.6958 | 290427.3167 | 21087.1237 | 227229.0278 | 125853.1602 | 0 | 101550.3232 | 0 | 298797.3111 | 777409.3117 | 530597.8294 | 2372951.4036 | 961560.8286 | 7679370.0231 | 7679370.0231 | 1478867.319 | 3953469.0791 | 0 | 11013882.2554 | 24125588.6767 | 562.3413 | 0.12747 | 86405.8009 | 189269.3931 | 1761.4991 | 3858.5126
1 | 2500 | 707 | 0.05 | 15 | 15 | 7 | 7.4989e-13 | 5spot_SharedNeighbor | Water | Porous | Wet | R600a | MinimizeLCOE_Brownfield | IgnoreSilica | 2019 | 3.2851 | 0.83937 | 0.04781 | 4 | 60990.6362 | 129552.7849 | 1243.3766 | 2641.1088 | 128.2876 | 0 | 594.1848 | 370889.8585 | 27460.6146 | 295010.4897 | 163057.1359 | 0 | 119547.3953 | 0 | 380626.5427 | 990312.1868 | 675908.4163 | 3022812.6398 | 961560.8286 | 7679370.0231 | 7679370.0231 | 1478867.319 | 3953469.0791 | 0 | 11663743.4915 | 24775449.9128 | 749.8942 | 0.19124 | 60990.6362 | 129552.7849 | 1243.3766 | 2641.1088
1 | 2500 | 707 | 0.05 | 15 | 15 | 7 | 1e-12 | 5spot_SharedNeighbor | Water | Porous | Wet | R600a | MinimizeLCOE_Brownfield | IgnoreSilica | 2019 | 4.3601 | 1.1507 | 0.069287 | 4 | 44976.2653 | 92285.5618 | 916.902 | 1881.366 | 130.5422 | 0 | 84.3652 | 467596.0989 | 35143.9895 | 379105.3625 | 212079.2978 | 0 | 140775.3064 | 0 | 481533.0215 | 1252850.1458 | 855095.968 | 3824179.1903 | 961560.8286 | 7679370.0231 | 7679370.0231 | 1478867.319 | 3953469.0791 | 0 | 12465110.0421 | 25576816.4634 | 1000 | 0.27715 | 44976.2653 | 92285.5618 | 916.902 | 1881.366
1 | 2500 | 707 | 0.05 | 15 | 15 | 7 | 1.3335e-12 | 5spot_SharedNeighbor | Water | Porous | Wet | R600a | MinimizeLCOE_Brownfield | IgnoreSilica | 2019 | 5.7757 | 1.5616 | 0.09796 | 4 | 34336.9953 | 67798.7642 | 700.0061 | 1382.1695 | 132.2572 | 0 | 96.4965 | 583857.4285 | 44378.9307 | 483446.8054 | 276569.3064 | 0 | 165939.1329 | 0 | 606134.7255 | 1577038.2205 | 1076360.9904 | 4813725.5402 | 961560.8286 | 7679370.0231 | 7679370.0231 | 1478867.319 | 3953469.0791 | 0 | 13454656.392 | 26566362.8133 | 1333.5214 | 0.39184 | 34336.9953 | 67798.7642 | 700.0061 | 1382.1695
1 | 2500 | 707 | 0.05 | 15 | 15 | 7 | 1.7783e-12 | 5spot_SharedNeighbor | Water | Porous | Wet | R600a | MinimizeLCOE_Brownfield | IgnoreSilica | 2019 | 7.6905 | 2.1153 | 0.13617 | 4 | 27003.5957 | 51075.7754 | 550.5048 | 1041.2488 | 133.4943 | 0 | 99.6449 | 726489.3765 | 55658.5528 | 615780.1349 | 363401.4792 | 0 | 197653.6913 | 0 | 764003.4615 | 1987780.2883 | 1356700.8915 | 6067467.876 | 961560.8286 | 7679370.0231 | 7679370.0231 | 1478867.319 | 3953469.0791 | 0 | 14708398.7278 | 27820105.1491 | 1778.2794 | 0.54468 | 27003.5957 | 51075.7754 | 550.5048 | 1041.2488
1 | 2500 | 707 | 0.05 | 15 | 15 | 7 | 2.3714e-12 | 5spot_SharedNeighbor | Water | Porous | Wet | R600a | MinimizeLCOE_Brownfield | IgnoreSilica | 2019 | 10.2332 | 2.8604 | 0.18867 | 4 | 21593.6609 | 38967.2628 | 440.216 | 794.4004 | 134.6425 | 0 | 89.8806 | 902869.8842 | 69673.5619 | 783284.1296 | 480192.3208 | 0 | 235723.916 | 0 | 963980.0869 | 2508078.4465 | 1711815.0756 | 7655617.4216 | 961560.8286 | 7679370.0231 | 7679370.0231 | 1478867.319 | 3953469.0791 | 0 | 16296548.2733 | 29408254.6946 | 2371.3737 | 0.75469 | 21593.6609 | 38967.2628 | 440.216 | 794.4004
1 | 2500 | 707 | 0.05 | 15 | 15 | 7 | 3.1623e-12 | 5spot_SharedNeighbor | Water | Porous | Wet | R600a | MinimizeLCOE_Brownfield | IgnoreSilica | 2019 | 13.6025 | 3.8433 | 0.2577 | 4 | 17725.5994 | 30445.5065 | 361.3603 | 620.6728 | 135.4172 | 0 | 110.3029 | 1115295.7637 | 86454.3249 | 991528.8203 | 634440.2237 | 0 | 281698.0095 | 0 | 1212672.6854 | 3155125.5741 | 2153438.0357 | 9630653.4373 | 961560.8286 | 7679370.0231 | 7679370.0231 | 1478867.319 | 3953469.0791 | 0 | 18271584.2891 | 31383290.7104 | 3162.2777 | 1.0308 | 17725.5994 | 30445.5065 | 361.3603 | 620.6728
1 | 2500 | 707 | 0.05 | 15 | 15 | 7 | 4.217e-12 | 5spot_SharedNeighbor | Water | Porous | Wet | R600a | MinimizeLCOE_Brownfield | IgnoreSilica | 2019 | 18.0996 | 5.1559 | 0.34982 | 4 | 14840.1616 | 24210.5321 | 302.5368 | 493.5644 | 136.0066 | 0 | 81.3994 | 1375361.1864 | 106933.0426 | 1253749.2107 | 840508.9745 | 0 | 338046.8544 | 0 | 1526693.7148 | 3972143.8779 | 2711069.816 | 12124506.6773 | 961560.8286 | 7679370.0231 | 7679370.0231 | 1478867.319 | 3953469.0791 | 0 | 20765437.5291 | 33877143.9503 | 4216.965 | 1.3993 | 14840.1616 | 24210.5321 | 302.5368 | 493.5644
1 | 2500 | 707 | 0.05 | 15 | 15 | 7 | 5.6234e-12 | 5spot_SharedNeighbor | Water | Porous | Wet | R600a | MinimizeLCOE_Brownfield | IgnoreSilica | 2019 | 24.0654 | 6.8973 | 0.47211 | 4 | 12654.5098 | 19597.6186 | 257.9793 | 399.524 | 136.4519 | 0 | 81.0508 | 1691992.9665 | 131782.1577 | 1581879.6554 | 1113777.5542 | 0 | 406371.7472 | 0 | 1921063.5916 | 4998213.401 | 3411383.3492 | 15256464.4228 | 961560.8286 | 7679370.0231 | 7679370.0231 | 1478867.319 | 3953469.0791 | 0 | 23897395.2746 | 37009101.6959 | 5623.4133 | 1.8884 | 12654.5098 | 19597.6186 | 257.9793 | 399.524
1 | 2500 | 707 | 0.05 | 15 | 15 | 7 | 7.4989e-12 | 5spot_SharedNeighbor | Water | Porous | Wet | R600a | MinimizeLCOE_Brownfield | IgnoreSilica | 2019 | 30.5841 | 8.8006 | 0.61808 | 4 | 10965.4427 | 16268.8353 | 223.5454 | 331.6622 | 136.7417 | 0 | 68.5586 | 2012187.8608 | 156826.8833 | 1921984.6042 | 1412440.0137 | 0 | 459649.8808 | 0 | 2325604.8047 | 6050746.6547 | 4129758.9222 | 18469199.6245 | 961560.8286 | 7679370.0231 | 7679370.0231 | 1478867.319 | 3953469.0791 | 0 | 27110130.4762 | 40221836.8975 | 7498.9421 | 2.4723 | 10965.4427 | 16268.8353 | 223.5454 | 331.6622
1 | 2500 | 707 | 0.05 | 15 | 15 | 7 | 1e-11 | 5spot_SharedNeighbor | Water | Porous | Wet | R600a | MinimizeLCOE_Brownfield | IgnoreSilica | 2019 | 38.1138 | 10.9993 | 0.79584 | 4 | 9625.1388 | 13743.969 | 196.2215 | 280.1894 | 136.9539 | 0 | 112.2519 | 2357852.0233 | 183781.7686 | 2297044.6331 | 1757468.2244 | 0 | 506701.0464 | 0 | 2770110.6014 | 7207259.5569 | 4919102.742 | 21999320.5961 | 961560.8286 | 7679370.0231 | 7679370.0231 | 1478867.319 | 3953469.0791 | 0 | 30640251.4478 | 43751957.8691 | 10000 | 3.1834 | 9625.1388 | 13743.969 | 196.2215 | 280.1894
1 | 2500 | 707 | 0.05 | 15 | 15 | 7 | 1.3335e-11 | 5spot_SharedNeighbor | Water | Porous | Wet | R600a | MinimizeLCOE_Brownfield | IgnoreSilica | 2019 | 47.0855 | 13.616 | 1.0133 | 4 | 8552.1383 | 11787.0552 | 174.3469 | 240.2951 | 137.1133 | 0 | 131.5455 | 2743789.2005 | 213765.9727 | 2724411.6779 | 2166760.4324 | 0 | 553052.0285 | 0 | 3276693.9317 | 8525285.4678 | 5818682.5089 | 26022441.2204 | 961560.8286 | 7679370.0231 | 7679370.0231 | 1478867.319 | 3953469.0791 | 0 | 34663372.0721 | 47775078.4934 | 13335.2143 | 4.0532 | 8552.1383 | 11787.0552 | 174.3469 | 240.2951
1 | 2500 | 707 | 0.05 | 15 | 15 | 7 | 1.7783e-11 | 5spot_SharedNeighbor | Water | Porous | Wet | R600a | MinimizeLCOE_Brownfield | IgnoreSilica | 2019 | 57.448 | 16.6328 | 1.2718 | 4 | 7689.2049 | 10266.5264 | 156.7548 | 209.297 | 137.2123 | 0 | 156.4591 | 3162570.8655 | 246169.9524 | 3197267.9706 | 2638754.4254 | 0 | 595133.1598 | 0 | 3837559.5857 | 9984542.8503 | 6814655.6572 | 30476654.4668 | 961560.8286 | 7679370.0231 | 7679370.0231 | 1478867.319 | 3953469.0791 | 0 | 39117585.3186 | 52229291.7399 | 17782.7941 | 5.0873 | 7689.2049 | 10266.5264 | 156.7548 | 209.297
1 | 2500 | 707 | 0.05 | 15 | 15 | 7 | 2.3714e-11 | 5spot_SharedNeighbor | Water | Porous | Wet | R600a | MinimizeLCOE_Brownfield | IgnoreSilica | 2019 | 68.7682 | 19.9151 | 1.5643 | 4 | 6996.8629 | 9092.3332 | 142.6405 | 185.3595 | 137.2315 | 0 | 166.7703 | 3593079.2374 | 279301.7085 | 3692714.0691 | 3154078.6269 | 0 | 626233.6686 | 0 | 4424708.8511 | 11512184.7979 | 7857302.6763 | 35139603.6356 | 961560.8286 | 7679370.0231 | 7679370.0231 | 1478867.319 | 3953469.0791 | 0 | 43780534.4873 | 56892240.9086 | 23713.7371 | 6.2572 | 6996.8629 | 9092.3332 | 142.6405 | 185.3595
1 | 2500 | 707 | 0.05 | 15 | 15 | 7 | 3.1623e-11 | 5spot_SharedNeighbor | Water | Porous | Wet | R600a | MinimizeLCOE_Brownfield | IgnoreSilica | 2019 | 80.4512 | 23.278 | 1.877 | 4 | 6445.2137 | 8191.5555 | 131.3944 | 166.9959 | 137.1602 | 0 | 171.868 | 4011928.7245 | 311301.65 | 4183857.3698 | 3685397.466 | 0 | 641585.4569 | 0 | 5005287.5602 | 13022731.506 | 8888281.8432 | 39750371.5767 | 961560.8286 | 7679370.0231 | 7679370.0231 | 1478867.319 | 3953469.0791 | 0 | 48391302.4285 | 61503008.8498 | 31622.7766 | 7.5081 | 6445.2137 | 8191.5555 | 131.3944 | 166.9959
1 | 2500 | 707 | 0.05 | 15 | 15 | 7 | 4.217e-11 | 5spot_SharedNeighbor | Water | Porous | Wet | R600a | MinimizeLCOE_Brownfield | IgnoreSilica | 2019 | 91.9346 | 26.5504 | 2.1941 | 4 | 6009.2284 | 7503.2174 | 122.5063 | 152.9632 | 137.0064 | 0 | 192.1692 | 4401118.9398 | 340770.1909 | 4648564.3972 | 4206939.9288 | 0 | 640351.5644 | 0 | 5552720.5582 | 14447039.8729 | 9860401.5703 | 44097907.0225 | 961560.8286 | 7679370.0231 | 7679370.0231 | 1478867.319 | 3953469.0791 | 0 | 52738837.8743 | 65850544.2956 | 42169.6503 | 8.7763 | 6009.2284 | 7503.2174 | 122.5063 | 152.9632
1 | 2500 | 707 | 0.05 | 15 | 15 | 7 | 5.6234e-11 | 5spot_SharedNeighbor | Water | Porous | Wet | R600a | MinimizeLCOE_Brownfield | IgnoreSilica | 2019 | 102.6165 | 29.5497 | 2.4965 | 4 | 5667.3875 | 6980.4126 | 115.5374 | 142.3052 | 136.7953 | 0 | 208.8979 | 4743336.3589 | 366373.2754 | 5064858.5681 | 4684532.2546 | 0 | 623293.3249 | 0 | 6038133.575 | 15709984.9706 | 10722387.5504 | 47952899.878 | 961560.8286 | 7679370.0231 | 7679370.0231 | 1478867.319 | 3953469.0791 | 0 | 56593830.7297 | 69705537.151 | 56234.1325 | 9.9859 | 5667.3875 | 6980.4126 | 115.5374 | 142.3052
1 | 2500 | 707 | 0.05 | 15 | 15 | 7 | 7.4989e-11 | 5spot_SharedNeighbor | Water | Porous | Wet | R600a | MinimizeLCOE_Brownfield | IgnoreSilica | 2019 | 112.2292 | 32.211 | 2.7738 | 4 | 5401.0558 | 6582.8178 | 110.1078 | 134.1996 | 136.5544 | 0 | 196.6438 | 5036626.9951 | 388067.7557 | 5427516.1043 | 5110420.0373 | 0 | 595277.8927 | 0 | 6457584.4262 | 16801310.0443 | 11467239.3376 | 51284042.5932 | 961560.8286 | 7679370.0231 | 7679370.0231 | 1478867.319 | 3953469.0791 | 0 | 59924973.445 | 73036679.8663 | 74989.4209 | 11.095 | 5401.0558 | 6582.8178 | 110.1078 | 134.1996
1 | 2500 | 707 | 0.05 | 15 | 15 | 7 | 1e-10 | 5spot_SharedNeighbor | Water | Porous | Wet | R600a | MinimizeLCOE_Brownfield | IgnoreSilica | 2019 | 120.5501 | 34.4833 | 3.0176 | 4 | 5194.7982 | 6281.0713 | 105.903 | 128.0481 | 136.31 | 0 | 238.372 | 5279872.875 | 405863.2073 | 5732707.4198 | 5475990.7136 | 0 | 560432.0435 | 0 | 6807397.8411 | 17711452.7932 | 12088430.4653 | 54062147.3588 | 961560.8286 | 7679370.0231 | 7679370.0231 | 1478867.319 | 3953469.0791 | 0 | 62703078.2106 | 75814784.6319 | 100000 | 12.0704 | 5194.7982 | 6281.0713 | 105.903 | 128.0481
1 | 2500 | 707 | 0.05 | 15 | 15 | 7 | 1.3335e-10 | 5spot_SharedNeighbor | Water | Porous | Wet | R600a | MinimizeLCOE_Brownfield | IgnoreSilica | 2019 | 127.4903 | 36.3551 | 3.224 | 4 | 5035.8936 | 6052.6258 | 102.6635 | 123.391 | 136.0824 | 0 | 248.3555 | 5475504.7267 | 420030.6635 | 5981271.6759 | 5778594.0108 | 0 | 522510.2428 | 0 | 7089385.4147 | 18445126.6161 | 12589177.9249 | 56301601.2753 | 961560.8286 | 7679370.0231 | 7679370.0231 | 1478867.319 | 3953469.0791 | 0 | 64942532.1271 | 78054238.5484 | 133352.1432 | 12.8959 | 5035.8936 | 6052.6258 | 102.6635 | 123.391
1 | 2500 | 707 | 0.05 | 15 | 15 | 7 | 1.7783e-10 | 5spot_SharedNeighbor | Water | Porous | Wet | R600a | MinimizeLCOE_Brownfield | IgnoreSilica | 2019 | 135.5271 | 38.5018 | 3.438 | 4 | 4913.2206 | 5866.6538 | 100.1626 | 119.5997 | 135.8106 | 0 | 216.5156 | 5695416.2015 | 435848.991 | 6263377.1997 | 6126672.3815 | 0 | 503978.6054 | 0 | 7419864.4178 | 19304965.1917 | 13176035.4207 | 58926158.4094 | 961560.8286 | 7679370.0231 | 7679370.0231 | 1478867.319 | 3953469.0791 | 0 | 67567089.2611 | 80678795.6824 | 177827.941 | 13.7521 | 4913.2206 | 5866.6538 | 100.1626 | 119.5997
1 | 2500 | 707 | 0.05 | 15 | 15 | 7 | 2.3714e-10 | 5spot_SharedNeighbor | Water | Porous | Wet | R600a | MinimizeLCOE_Brownfield | IgnoreSilica | 2019 | 140.4381 | 39.8081 | 3.5848 | 4 | 4818.1192 | 5732.5124 | 98.2239 | 116.865 | 135.6501 | 0 | 245.9169 | 5827301.3972 | 445309.5585 | 6433531.2851 | 6338755.5585 | 0 | 471505.99 | 0 | 7611397.4778 | 19803294.925 | 13516155.7033 | 60447251.8955 | 961560.8286 | 7679370.0231 | 7679370.0231 | 1478867.319 | 3953469.0791 | 0 | 69088182.7473 | 82199889.1686 | 237137.3706 | 14.3392 | 4818.1192 | 5732.5124 | 98.2239 | 116.865
1 | 2500 | 707 | 0.05 | 15 | 15 | 7 | 3.1623e-10 | 5spot_SharedNeighbor | Water | Porous | Wet | R600a | MinimizeLCOE_Brownfield | IgnoreSilica | 2019 | 144.5861 | 40.9042 | 3.7077 | 4 | 4743.8625 | 5627.9454 | 96.7101 | 114.7333 | 135.5099 | 0 | 234.9587 | 5936636.5416 | 453111.3768 | 6575506.6699 | 6517172.3977 | 0 | 443164.6217 | 0 | 7770980.727 | 20218497.8043 | 13799540.2 | 61714610.3391 | 961560.8286 | 7679370.0231 | 7679370.0231 | 1478867.319 | 3953469.0791 | 0 | 70355541.1908 | 83467247.6121 | 316227.766 | 14.8309 | 4743.8625 | 5627.9454 | 96.7101 | 114.7333
1 | 2500 | 707 | 0.05 | 15 | 15 | 7 | 4.217e-10 | 5spot_SharedNeighbor | Water | Porous | Wet | R600a | MinimizeLCOE_Brownfield | IgnoreSilica | 2019 | 147.5487 | 41.6828 | 3.798 | 4 | 4689.2164 | 5552.2912 | 95.596 | 113.191 | 135.407 | 0 | 228.7639 | 6013572.9309 | 458577.5006 | 6675930.4574 | 6644179.43 | 0 | 418211.5475 | 0 | 7882084.0279 | 20507565.8028 | 13996835.0488 | 62596956.7458 | 961560.8286 | 7679370.0231 | 7679370.0231 | 1478867.319 | 3953469.0791 | 0 | 71237887.5976 | 84349594.0189 | 421696.5034 | 15.1919 | 4689.2164 | 5552.2912 | 95.596 | 113.191
1 | 2500 | 707 | 0.05 | 15 | 15 | 7 | 5.6234e-10 | 5spot_SharedNeighbor | Water | Porous | Wet | R600a | MinimizeLCOE_Brownfield | IgnoreSilica | 2019 | 149.8191 | 42.2772 | 3.8677 | 4 | 4647.7946 | 5495.3182 | 94.7516 | 112.0295 | 135.3268 | 0 | 228.0285 | 6071898.7515 | 462708.0681 | 6752352.0634 | 6741278.5031 | 0 | 397369.9714 | 0 | 7965986.8694 | 20725863.7857 | 14145827.9076 | 63263285.9202 | 961560.8286 | 7679370.0231 | 7679370.0231 | 1478867.319 | 3953469.0791 | 0 | 71904216.772 | 85015923.1933 | 562341.3252 | 15.4706 | 4647.7946 | 5495.3182 | 94.7516 | 112.0295
1 | 2500 | 707 | 0.05 | 15 | 15 | 7 | 7.4989e-10 | 5spot_SharedNeighbor | Water | Porous | Wet | R600a | MinimizeLCOE_Brownfield | IgnoreSilica | 2019 | 151.5512 | 42.7292 | 3.9211 | 4 | 4616.4641 | 5452.4333 | 94.1129 | 111.1552 | 135.2647 | 0 | 210.4545 | 6116030.8061 | 465825.6738 | 6810344.8094 | 6815221.0974 | 0 | 380401.6331 | 0 | 8029251.3677 | 20890465.0329 | 14258171.6411 | 63765712.0615 | 961560.8286 | 7679370.0231 | 7679370.0231 | 1478867.319 | 3953469.0791 | 0 | 72406642.9133 | 85518349.3345 | 749894.2093 | 15.6844 | 4616.4641 | 5452.4333 | 94.1129 | 111.1552
1 | 2500 | 707 | 0.05 | 15 | 15 | 7 | 1e-09 | 5spot_SharedNeighbor | Water | Porous | Wet | R600a | MinimizeLCOE_Brownfield | IgnoreSilica | 2019 | 152.8345 | 43.0633 | 3.9613 | 4 | 4592.8084 | 5420.3 | 93.6306 | 110.5001 | 135.2183 | 0 | 244.7765 | 6148521.9283 | 468116.5405 | 6853135.1241 | 6869923.873 | 0 | 366608.8349 | 0 | 8075459.4573 | 21010689.0034 | 14340226.9713 | 64132681.7327 | 961560.8286 | 7679370.0231 | 7679370.0231 | 1478867.319 | 3953469.0791 | 0 | 72773612.5844 | 85885319.0057 | 1000000 | 15.8451 | 4592.8084 | 5420.3 | 93.6306 | 110.5001
1 | 2500 | 707 | 0.05 | 15 | 15 | 7 | 1.3335e-09 | 5spot_SharedNeighbor | Water | Porous | Wet | R600a | MinimizeLCOE_Brownfield | IgnoreSilica | 2019 | 153.824 | 43.3205 | 3.9921 | 4 | 4574.9733 | 5396.0718 | 93.267 | 110.0062 | 135.1822 | 0 | 238.2946 | 6173455.8953 | 469872.0405 | 6886027.3538 | 6912055.913 | 0 | 355885.5739 | 0 | 8110945.7428 | 21103017.0391 | 14403242.7528 | 64414502.3112 | 961560.8286 | 7679370.0231 | 7679370.0231 | 1478867.319 | 3953469.0791 | 0 | 73055433.1629 | 86167139.5842 | 1333521.4322 | 15.9685 | 4574.9733 | 5396.0718 | 93.267 | 110.0062
1 | 2500 | 707 | 0.05 | 15 | 15 | 7 | 1.7783e-09 | 5spot_SharedNeighbor | Water | Porous | Wet | R600a | MinimizeLCOE_Brownfield | IgnoreSilica | 2019 | 154.5519 | 43.5094 | 4.0151 | 4 | 4561.5424 | 5377.9394 | 92.9932 | 109.6366 | 135.1555 | 0 | 241.9886 | 6191733.9821 | 471157.4883 | 6910170.0743 | 6943026.7729 | 0 | 347399.2722 | 0 | 8136760.16 | 21170180.8574 | 14449083.4389 | 64619512.0462 | 961560.8286 | 7679370.0231 | 7679370.0231 | 1478867.319 | 3953469.0791 | 0 | 73260442.898 | 86372149.3193 | 1778279.41 | 16.0605 | 4561.5424 | 5377.9394 | 92.9932 | 109.6366
1 | 2500 | 707 | 0.05 | 15 | 15 | 7 | 2.3714e-09 | 5spot_SharedNeighbor | Water | Porous | Wet | R600a | MinimizeLCOE_Brownfield | IgnoreSilica | 2019 | 154.9151 | 43.6036 | 4.0304 | 4 | 4549.5044 | 5362.8077 | 92.7478 | 109.3281 | 135.1422 | 0 | 229.495 | 6200833.9765 | 471797.0314 | 6922199.2932 | 6958472.5534 | 0 | 337497.8375 | 0 | 8147412.2699 | 21197895.4622 | 14467999.2262 | 64704107.6504 | 961560.8286 | 7679370.0231 | 7679370.0231 | 1478867.319 | 3953469.0791 | 0 | 73345038.5021 | 86456744.9234 | 2371373.7057 | 16.1215 | 4549.5044 | 5362.8077 | 92.7478 | 109.3281
1 | 2500 | 707 | 0.05 | 15 | 15 | 7 | 3.1623e-09 | 5spot_SharedNeighbor | Water | Porous | Wet | R600a | MinimizeLCOE_Brownfield | IgnoreSilica | 2019 | 159.8337 | 44.8743 | 4.1249 | 4 | 4544.9184 | 5339.5856 | 92.6543 | 108.8547 | 134.9595 | 0 | 204.47 | 6322851.0495 | 480349.9262 | 7084021.5757 | 7167269.5194 | 0 | 367225.1261 | 0 | 8354469.7068 | 21736616.4397 | 14835687.3629 | 66348490.7064 | 961560.8286 | 7679370.0231 | 7679370.0231 | 1478867.319 | 3953469.0791 | 0 | 74989421.5581 | 88101127.9794 | 3162277.6602 | 16.4996 | 4544.9184 | 5339.5856 | 92.6543 | 108.8547
1 | 2500 | 707 | 0.05 | 15 | 15 | 7 | 4.217e-09 | 5spot_SharedNeighbor | Water | Porous | Wet | R600a | MinimizeLCOE_Brownfield | IgnoreSilica | 2019 | 155.8165 | 43.8371 | 4.0553 | 4 | 4538.1336 | 5346.4454 | 92.516 | 108.9945 | 135.1089 | 0 | 242.7115 | 6223358.4598 | 473378.6777 | 6952002.9767 | 6996783.4494 | 0 | 331960.6122 | 0 | 8181218.8286 | 21285853.1932 | 14528032.1849 | 64972588.3825 | 961560.8286 | 7679370.0231 | 7679370.0231 | 1478867.319 | 3953469.0791 | 0 | 73613519.2343 | 86725225.6556 | 4216965.0343 | 16.2211 | 4538.1336 | 5346.4454 | 92.516 | 108.9945
1 | 2500 | 707 | 0.05 | 15 | 15 | 7 | 5.6234e-09 | 5spot_SharedNeighbor | Water | Porous | Wet | R600a | MinimizeLCOE_Brownfield | IgnoreSilica | 2019 | 156.0601 | 43.9001 | 4.0629 | 4 | 4533.8472 | 5340.6468 | 92.4286 | 108.8763 | 135.0998 | 0 | 244.382 | 6229430.3861 | 473804.741 | 6960043.7208 | 7007129.4063 | 0 | 329131.1108 | 0 | 8189820.3524 | 21308232.5937 | 14543306.5856 | 65040898.8967 | 961560.8286 | 7679370.0231 | 7679370.0231 | 1478867.319 | 3953469.0791 | 0 | 73681829.7485 | 86793536.1697 | 5623413.2519 | 16.2515 | 4533.8472 | 5340.6468 | 92.4286 | 108.8763
1 | 2500 | 707 | 0.05 | 15 | 15 | 7 | 7.4989e-09 | 5spot_SharedNeighbor | Water | Porous | Wet | R600a | MinimizeLCOE_Brownfield | IgnoreSilica | 2019 | 156.2186 | 43.9411 | 4.0681 | 4 | 4530.6292 | 5336.3864 | 92.363 | 108.7895 | 135.094 | 0 | 237.4958 | 6233378.7715 | 474081.7001 | 6965274.2654 | 7013862.0412 | 0 | 326813.814 | 0 | 8195230.131 | 21322307.7279 | 14552913.1539 | 65083861.605 | 961560.8286 | 7679370.0231 | 7679370.0231 | 1478867.319 | 3953469.0791 | 0 | 73724792.4567 | 86836498.878 | 7498942.0933 | 16.2725 | 4530.6292 | 5336.3864 | 92.363 | 108.7895
1 | 2500 | 707 | 0.05 | 15 | 15 | 7 | 1e-08 | 5spot_SharedNeighbor | Water | Porous | Wet | R600a | MinimizeLCOE_Brownfield | IgnoreSilica | 2019 | 156.365 | 43.979 | 4.0726 | 4 | 4528.214 | 5333.0891 | 92.3138 | 108.7222 | 135.0885 | 0 | 242.3471 | 6237021.4223 | 474337.1934 | 6970100.4412 | 7020075.5391 | 0 | 325260.1911 | 0 | 8200449.967 | 21335888.6705 | 14562182.4263 | 65125315.8508 | 961560.8286 | 7679370.0231 | 7679370.0231 | 1478867.319 | 3953469.0791 | 0 | 73766246.7026 | 86877953.1239 | 10000000 | 16.2904 | 4528.214 | 5333.0891 | 92.3138 | 108.7222
1 | 2600 | 707 | 0.05 | 15 | 15 | 7 | 1e-13 | 5spot_SharedNeighbor | Water | Porous | Wet | R600a | MinimizeLCOE_Brownfield | IgnoreSilica | 2019 | 0 | 0 | 0 | 0 |  |  |  |  | 15 |  | 24.3827 | [19 empty] | 100 | 0
1 | 2600 | 707 | 0.05 | 15 | 15 | 7 | 1.3335e-13 | 5spot_SharedNeighbor | Water | Porous | Wet | R600a | MinimizeLCOE_Brownfield | IgnoreSilica | 2019 | 0.6477 | 0.10592 | 0.00093487 | 4 | 2598752.4097 | 6237065.8344 | 52979.0829 | 127151.0233 | 100.4072 | 0 | 46.7936 | 74892.6859 | 4639.4148 | 57443.5906 | 45912.8824 | 0 | 51000.3579 | 0 | 91216.6833 | 237327.0989 | 161980.6216 | 724413.3353 | 961560.8286 | 8031996.805 | 8031996.805 | 1478867.319 | 4094519.7919 | 0 | 9717970.9689 | 23323354.8848 | 133.3521 | 0.0037395 | 2598752.4097 | 6237065.8344 | 52979.0829 | 127151.0233
1 | 2600 | 707 | 0.05 | 15 | 15 | 7 | 1.7783e-13 | 5spot_SharedNeighbor | Water | Porous | Wet | R600a | MinimizeLCOE_Brownfield | IgnoreSilica | 2019 | 0.85236 | 0.1605 | 0.0039316 | 4 | 631932.9047 | 1497061.2989 | 12882.807 | 30519.6195 | 108.5605 | 0 | 53.0774 | 105269.4345 | 6860.1392 | 79627.1087 | 54771.7081 | 0 | 58416.9291 | 0 | 118928.6746 | 309428.0158 | 211190.9789 | 944492.9888 | 961560.8286 | 8031996.805 | 8031996.805 | 1478867.319 | 4094519.7919 | 0 | 9938050.6224 | 23543434.5383 | 177.8279 | 0.015726 | 631932.9047 | 1497061.2989 | 12882.807 | 30519.6195
1 | 2600 | 707 | 0.05 | 15 | 15 | 7 | 2.3714e-13 | 5spot_SharedNeighbor | Water | Porous | Wet | R600a | MinimizeLCOE_Brownfield | IgnoreSilica | 2019 | 1.1081 | 0.2325 | 0.0085481 | 4 | 298366.3579 | 696273.6184 | 6082.6018 | 14194.4795 | 115.2198 | 0 | 59.8348 | 141589.7463 | 9620.9714 | 106602.8113 | 66216.0558 | 0 | 66086.6779 | 0 | 152145.3424 | 395850.9718 | 270176.4221 | 1208288.999 | 961560.8286 | 8031996.805 | 8031996.805 | 1478867.319 | 4094519.7919 | 0 | 10201846.6327 | 23807230.5486 | 237.1374 | 0.034192 | 298366.3579 | 696273.6184 | 6082.6018 | 14194.4795
1 | 2600 | 707 | 0.05 | 15 | 15 | 7 | 3.1623e-13 | 5spot_SharedNeighbor | Water | Porous | Wet | R600a | MinimizeLCOE_Brownfield | IgnoreSilica | 2019 | 1.4565 | 0.33417 | 0.015438 | 4 | 170775.0774 | 391091.7761 | 3481.4809 | 7972.9348 | 121.0016 | 0 | 64.8049 | 188077.1392 | 13258.9891 | 141920.6513 | 82115.7239 | 0 | 75860.2773 | 0 | 195480.7845 | 508600.9026 | 347130.5667 | 1552445.0344 | 961560.8286 | 8031996.805 | 8031996.805 | 1478867.319 | 4094519.7919 | 0 | 10546002.6681 | 24151386.584 | 316.2278 | 0.061754 | 170775.0774 | 391091.7761 | 3481.4809 | 7972.9348
1 | 2600 | 707 | 0.05 | 15 | 15 | 7 | 4.217e-13 | 5spot_SharedNeighbor | Water | Porous | Wet | R600a | MinimizeLCOE_Brownfield | IgnoreSilica | 2019 | 1.9237 | 0.47388 | 0.025319 | 4 | 108450.3947 | 242791.4235 | 2210.908 | 4949.6316 | 125.7801 | 0 | 325.9211 | 245908.2256 | 17881.3861 | 187053.6074 | 103745.6002 | 0 | 87836.1481 | 0 | 250545.7373 | 651868.6146 | 444913.724 | 1989753.0434 | 961560.8286 | 8031996.805 | 8031996.805 | 1478867.319 | 4094519.7919 | 0 | 10983310.6771 | 24588694.593 | 421.6965 | 0.10127 | 108450.3947 | 242791.4235 | 2210.908 | 4949.6316
1 | 2600 | 707 | 0.05 | 15 | 15 | 7 | 5.6234e-13 | 5spot_SharedNeighbor | Water | Porous | Wet | R600a | MinimizeLCOE_Brownfield | IgnoreSilica | 2019 | 2.546 | 0.66312 | 0.039119 | 4 | 73706.8839 | 160656.2976 | 1502.6145 | 3275.1959 | 129.6169 | 0 | 448.0529 | 316924.936 | 23640.9965 | 244089.4586 | 133004.1267 | 0 | 102326.7243 | 0 | 319794.6344 | 832040.0398 | 567884.4239 | 2539705.3401 | 961560.8286 | 8031996.805 | 8031996.805 | 1478867.319 | 4094519.7919 | 0 | 11533262.9737 | 25138646.8896 | 562.3413 | 0.15647 | 73706.8839 | 160656.2976 | 1502.6145 | 3275.1959
1 | 2600 | 707 | 0.05 | 15 | 15 | 7 | 7.4989e-13 | 5spot_SharedNeighbor | Water | Porous | Wet | R600a | MinimizeLCOE_Brownfield | IgnoreSilica | 2019 | 3.3628 | 0.91369 | 0.057831 | 4 | 52782.6743 | 111598.333 | 1076.0462 | 2275.083 | 132.614 | 0 | 601.9214 | 402275.4296 | 30616.2074 | 314790.469 | 171414.1739 | 0 | 119327.3669 | 0 | 404985.2222 | 1053688.4744 | 719164.0349 | 3216261.3782 | 961560.8286 | 8031996.805 | 8031996.805 | 1478867.319 | 4094519.7919 | 0 | 12209819.0118 | 25815202.9277 | 749.8942 | 0.23132 | 52782.6743 | 111598.333 | 1076.0462 | 2275.083
1 | 2600 | 707 | 0.05 | 15 | 15 | 7 | 1e-12 | 5spot_SharedNeighbor | Water | Porous | Wet | R600a | MinimizeLCOE_Brownfield | IgnoreSilica | 2019 | 4.4721 | 1.2563 | 0.08352 | 4 | 39140.7879 | 79865.7248 | 797.9379 | 1628.1708 | 135.001 | 0 | 86.6568 | 508449.3876 | 39330.9618 | 405458.1319 | 224013.8725 | 0 | 140881.2134 | 0 | 514072.0913 | 1337510.1308 | 912878.1473 | 4082593.9367 | 961560.8286 | 8031996.805 | 8031996.805 | 1478867.319 | 4094519.7919 | 0 | 13076151.5703 | 26681535.4862 | 1000 | 0.33408 | 39140.7879 | 79865.7248 | 797.9379 | 1628.1708
1 | 2600 | 707 | 0.05 | 15 | 15 | 7 | 1.3335e-12 | 5spot_SharedNeighbor | Water | Porous | Wet | R600a | MinimizeLCOE_Brownfield | IgnoreSilica | 2019 | 5.9265 | 1.7068 | 0.11775 | 4 | 30024.9262 | 58910.3642 | 612.0987 | 1200.9675 | 136.8019 | 0 | 81.3013 | 635648.0845 | 49784.1132 | 517440.4477 | 293250.8254 | 0 | 166168.1516 | 0 | 648293.7327 | 1686727.3093 | 1151226.0473 | 5148538.7117 | 961560.8286 | 8031996.805 | 8031996.805 | 1478867.319 | 4094519.7919 | 0 | 14142096.3454 | 27747480.2613 | 1333.5214 | 0.47101 | 30024.9262 | 58910.3642 | 612.0987 | 1200.9675
1 | 2600 | 707 | 0.05 | 15 | 15 | 7 | 1.7783e-12 | 5spot_SharedNeighbor | Water | Porous | Wet | R600a | MinimizeLCOE_Brownfield | IgnoreSilica | 2019 | 7.8757 | 2.3047 | 0.16266 | 4 | 23768.8313 | 44680.0707 | 484.5598 | 910.8637 | 138.0737 | 0 | 94.2927 | 789000.8135 | 62280.4514 | 657451.5905 | 383178.6114 | 0 | 197374.433 | 0 | 814821.5009 | 2119998.4026 | 1446942.4714 | 6471048.2747 | 961560.8286 | 8031996.805 | 8031996.805 | 1478867.319 | 4094519.7919 | 0 | 15464605.9084 | 29069989.8243 | 1778.2794 | 0.65063 | 23768.8313 | 44680.0707 | 484.5598 | 910.8637
1 | 2600 | 707 | 0.05 | 15 | 15 | 7 | 2.3714e-12 | 5spot_SharedNeighbor | Water | Porous | Wet | R600a | MinimizeLCOE_Brownfield | IgnoreSilica | 2019 | 10.487 | 3.1198 | 0.22503 | 4 | 19069.8116 | 34184.7258 | 388.7639 | 696.9019 | 139.3073 | 0 | 93.3067 | 981453.7312 | 78072.6286 | 836978.8134 | 506323.427 | 0 | 235556.2854 | 0 | 1028970.1054 | 2677169.1434 | 1827222.9507 | 8171747.0852 | 961560.8286 | 8031996.805 | 8031996.805 | 1478867.319 | 4094519.7919 | 0 | 17165304.7188 | 30770688.6347 | 2371.3737 | 0.90013 | 19069.8116 | 34184.7258 | 388.7639 | 696.9019
1 | 2600 | 707 | 0.05 | 15 | 15 | 7 | 3.1623e-12 | 5spot_SharedNeighbor | Water | Porous | Wet | R600a | MinimizeLCOE_Brownfield | IgnoreSilica | 2019 | 13.9385 | 4.194 | 0.30722 | 4 | 15692.571 | 26763.9439 | 319.9143 | 545.6192 | 140.122 | 0 | 91.5198 | 1213295.8235 | 97014.4138 | 1059878.472 | 670832.0928 | 0 | 281510.566 | 0 | 1295787.2335 | 3371372.5791 | 2301031.06 | 10290722.2406 | 961560.8286 | 8031996.805 | 8031996.805 | 1478867.319 | 4094519.7919 | 0 | 19284279.8742 | 32889663.7901 | 3162.2777 | 1.2289 | 15692.571 | 26763.9439 | 319.9143 | 545.6192
1 | 2600 | 707 | 0.05 | 15 | 15 | 7 | 4.217e-12 | 5spot_SharedNeighbor | Water | Porous | Wet | R600a | MinimizeLCOE_Brownfield | IgnoreSilica | 2019 | 18.5406 | 5.6231 | 0.41632 | 4 | 13176.1298 | 21346.2392 | 268.6132 | 435.172 | 140.7416 | 0 | 83.1858 | 1495786.7011 | 119981.7241 | 1339547.9854 | 887572.897 | 0 | 337642.9966 | 0 | 1630407.5986 | 4241986.1291 | 2895242.6972 | 12948168.7291 | 961560.8286 | 8031996.805 | 8031996.805 | 1478867.319 | 4094519.7919 | 0 | 21941726.3628 | 35547110.2787 | 4216.965 | 1.6653 | 13176.1298 | 21346.2392 | 268.6132 | 435.172
1 | 2600 | 707 | 0.05 | 15 | 15 | 7 | 5.6234e-12 | 5spot_SharedNeighbor | Water | Porous | Wet | R600a | MinimizeLCOE_Brownfield | IgnoreSilica | 2019 | 24.6379 | 7.5187 | 0.56121 | 4 | 11261.4781 | 17322.2306 | 229.5805 | 353.1371 | 141.2094 | 0 | 89.6249 | 1839778.7782 | 147856.4961 | 1689458.053 | 1175698.1998 | 0 | 405606.572 | 0 | 2050775.2586 | 5335696.5512 | 3641722.5338 | 16286592.4427 | 961560.8286 | 8031996.805 | 8031996.805 | 1478867.319 | 4094519.7919 | 0 | 25280150.0763 | 38885533.9922 | 5623.4133 | 2.2448 | 11261.4781 | 17322.2306 | 229.5805 | 353.1371
1 | 2600 | 707 | 0.05 | 15 | 15 | 7 | 7.4989e-12 | 5spot_SharedNeighbor | Water | Porous | Wet | R600a | MinimizeLCOE_Brownfield | IgnoreSilica | 2019 | 32.7011 | 10.0276 | 0.75307 | 4 | 9784.6331 | 14301.2854 | 199.473 | 291.551 | 141.5631 | 0 | 104.9902 | 2258321.5799 | 181656.1781 | 2126585.2623 | 1557883.8535 | 0 | 487997.056 | 0 | 2578853.1326 | 6709646.8556 | 4579471.8484 | 20480415.7666 | 961560.8286 | 8031996.805 | 8031996.805 | 1478867.319 | 4094519.7919 | 0 | 29473973.4002 | 43079357.3161 | 7498.9421 | 3.0123 | 9784.6331 | 14301.2854 | 199.473 | 291.551
1 | 2600 | 707 | 0.05 | 15 | 15 | 7 | 1e-11 | 5spot_SharedNeighbor | Water | Porous | Wet | R600a | MinimizeLCOE_Brownfield | IgnoreSilica | 2019 | 42.1286 | 12.9613 | 0.98788 | 4 | 8631.7779 | 12074.8576 | 175.9705 | 246.1623 | 141.8047 | 0 | 110.8271 | 2710606.982 | 218042.7087 | 2610776.5809 | 2004789.7532 | 0 | 564596.6137 | 0 | 3162436.929 | 8228012.1843 | 5615787.3845 | 25115049.1363 | 961560.8286 | 8031996.805 | 8031996.805 | 1478867.319 | 4094519.7919 | 0 | 34108606.7699 | 47713990.6858 | 10000 | 3.9515 | 8631.7779 | 12074.8576 | 175.9705 | 246.1623
1 | 2600 | 707 | 0.05 | 15 | 15 | 7 | 1.3335e-11 | 5spot_SharedNeighbor | Water | Porous | Wet | R600a | MinimizeLCOE_Brownfield | IgnoreSilica | 2019 | 51.8534 | 15.9848 | 1.2524 | 4 | 7709.4517 | 10425.3293 | 157.1676 | 212.5344 | 141.949 | 0 | 102.2247 | 3146301.0524 | 252956.1013 | 3087263.8998 | 2465508.9091 | 0 | 613700.9982 | 0 | 3730635.0748 | 9706347.206 | 6624781.4136 | 29627494.6553 | 961560.8286 | 8031996.805 | 8031996.805 | 1478867.319 | 4094519.7919 | 0 | 38621052.2889 | 52226436.2048 | 13335.2143 | 5.0096 | 7709.4517 | 10425.3293 | 157.1676 | 212.5344
1 | 2600 | 707 | 0.05 | 15 | 15 | 7 | 1.7783e-11 | 5spot_SharedNeighbor | Water | Porous | Wet | R600a | MinimizeLCOE_Brownfield | IgnoreSilica | 2019 | 62.8271 | 19.386 | 1.5606 | 4 | 6967.6924 | 9147.2506 | 142.0458 | 186.4791 | 142.0181 | 0 | 128.0929 | 3608108.7111 | 289773.6118 | 3602266.6092 | 2984233.4932 | 0 | 654723.9696 | 0 | 4344251.494 | 11302851.2589 | 7714428.2346 | 34500637.3823 | 961560.8286 | 8031996.805 | 8031996.805 | 1478867.319 | 4094519.7919 | 0 | 43494195.0159 | 57099578.9318 | 17782.7941 | 6.2423 | 6967.6924 | 9147.2506 | 142.0458 | 186.4791
1 | 2600 | 707 | 0.05 | 15 | 15 | 7 | 2.3714e-11 | 5spot_SharedNeighbor | Water | Porous | Wet | R600a | MinimizeLCOE_Brownfield | IgnoreSilica | 2019 | 74.5197 | 22.9859 | 1.9004 | 4 | 6373.9399 | 8163.7011 | 129.9414 | 166.4281 | 141.9925 | 0 | 148.4416 | 4070552.1291 | 326363.4225 | 4128224.2399 | 3534238.4915 | 0 | 680868.8253 | 0 | 4968696.3723 | 12927528.7409 | 8823303.9998 | 39459776.2214 | 961560.8286 | 8031996.805 | 8031996.805 | 1478867.319 | 4094519.7919 | 0 | 48453333.855 | 62058717.7709 | 23713.7371 | 7.6018 | 6373.9399 | 8163.7011 | 129.9414 | 166.4281
1 | 2600 | 707 | 0.05 | 15 | 15 | 7 | 3.1623e-11 | 5spot_SharedNeighbor | Water | Porous | Wet | R600a | MinimizeLCOE_Brownfield | IgnoreSilica | 2019 | 86.3561 | 26.5918 | 2.2553 | 4 | 5902.0747 | 7410.2378 | 120.3218 | 151.0677 | 141.8692 | 0 | 185.1324 | 4511036.2985 | 360871.2753 | 4639063.4437 | 4086786.1505 | 0 | 689098.6362 | 0 | 5571873.7636 | 14496872.5845 | 9894413.4199 | 44250015.5722 | 961560.8286 | 8031996.805 | 8031996.805 | 1478867.319 | 4094519.7919 | 0 | 53243573.2058 | 66848957.1217 | 31622.7766 | 9.0212 | 5902.0747 | 7410.2378 | 120.3218 | 151.0677
1 | 2600 | 707 | 0.05 | 15 | 15 | 7 | 4.217e-11 | 5spot_SharedNeighbor | Water | Porous | Wet | R600a | MinimizeLCOE_Brownfield | IgnoreSilica | 2019 | 97.7936 | 30.0296 | 2.6068 | 4 | 5529.9261 | 6834.6986 | 112.735 | 139.3346 | 141.6648 | 0 | 175.7794 | 4912565.3078 | 391952.9903 | 5113679.2086 | 4615570.0751 | 0 | 679892.1645 | 0 | 6128327.3011 | 15944650.5447 | 10882551.6266 | 48669189.2188 | 961560.8286 | 8031996.805 | 8031996.805 | 1478867.319 | 4094519.7919 | 0 | 57662746.8524 | 71268130.7683 | 42169.6503 | 10.4274 | 5529.9261 | 6834.6986 | 112.735 | 139.3346
1 | 2600 | 707 | 0.05 | 15 | 15 | 7 | 5.6234e-11 | 5spot_SharedNeighbor | Water | Porous | Wet | R600a | MinimizeLCOE_Brownfield | IgnoreSilica | 2019 | 108.3265 | 33.148 | 2.9376 | 4 | 5238.4874 | 6396.3697 | 106.7937 | 130.3986 | 141.4094 | 0 | 195.3992 | 5262856.3876 | 418715.7982 | 5535260.8954 | 5097345.8882 | 0 | 655654.6167 | 0 | 6618235.0986 | 17219290.1398 | 11752519.3414 | 52559878.1658 | 961560.8286 | 8031996.805 | 8031996.805 | 1478867.319 | 4094519.7919 | 0 | 61553435.7994 | 75158819.7153 | 56234.1325 | 11.7502 | 5238.4874 | 6396.3697 | 106.7937 | 130.3986
1 | 2600 | 707 | 0.05 | 15 | 15 | 7 | 7.4989e-11 | 5spot_SharedNeighbor | Water | Porous | Wet | R600a | MinimizeLCOE_Brownfield | IgnoreSilica | 2019 | 117.6077 | 35.8539 | 3.2344 | 4 | 5011.7111 | 6063.3332 | 102.1705 | 123.6092 | 141.1357 | 0 | 204.567 | 5556909.0055 | 440885.9471 | 5895034.5117 | 5517335.0295 | 0 | 620507.5554 | 0 | 7031962.0992 | 18295722.9283 | 12487206.8381 | 55845563.9147 | 961560.8286 | 8031996.805 | 8031996.805 | 1478867.319 | 4094519.7919 | 0 | 64839121.5483 | 78444505.4642 | 74989.4209 | 12.9375 | 5011.7111 | 6063.3332 | 102.1705 | 123.6092
1 | 2600 | 707 | 0.05 | 15 | 15 | 7 | 1e-10 | 5spot_SharedNeighbor | Water | Porous | Wet | R600a | MinimizeLCOE_Brownfield | IgnoreSilica | 2019 | 125.4929 | 38.1233 | 3.491 | 4 | 4836.3388 | 5810.6475 | 98.5953 | 118.4579 | 140.8697 | 0 | 231.5651 | 5797007.9905 | 458784.1282 | 6192826.6922 | 5873254.1294 | 0 | 579310.0756 | 0 | 7371461.3762 | 19179030.4062 | 13090082.3419 | 58541757.1401 | 961560.8286 | 8031996.805 | 8031996.805 | 1478867.319 | 4094519.7919 | 0 | 67535314.7738 | 81140698.6897 | 100000 | 13.9641 | 4836.3388 | 5810.6475 | 98.5953 | 118.4579
1 | 2600 | 707 | 0.05 | 15 | 15 | 7 | 1.3335e-10 | 5spot_SharedNeighbor | Water | Porous | Wet | R600a | MinimizeLCOE_Brownfield | IgnoreSilica | 2019 | 134.346 | 40.6444 | 3.7535 | 4 | 4701.1519 | 5607.3204 | 95.8393 | 114.3128 | 140.5481 | 0 | 237.0733 | 6057569.2201 | 478028.9234 | 6519768.4643 | 6273662.7149 | 0 | 556465.2186 | 0 | 7755342.8711 | 20177811.3111 | 13771770.8324 | 61590419.5558 | 961560.8286 | 8031996.805 | 8031996.805 | 1478867.319 | 4094519.7919 | 0 | 70583977.1894 | 84189361.1053 | 133352.1432 | 15.0142 | 4701.1519 | 5607.3204 | 95.8393 | 114.3128
1 | 2600 | 707 | 0.05 | 15 | 15 | 7 | 1.7783e-10 | 5spot_SharedNeighbor | Water | Porous | Wet | R600a | MinimizeLCOE_Brownfield | IgnoreSilica | 2019 | 140.124 | 42.2839 | 3.943 | 4 | 4595.5281 | 5458.1543 | 93.6861 | 111.2719 | 140.3482 | 0 | 244.1743 | 6224267.5379 | 490305.1658 | 6730243.0428 | 6534630.6736 | 0 | 518499.0019 | 0 | 7994198.7146 | 20799265.2197 | 14195925.8946 | 63487335.251 | 961560.8286 | 8031996.805 | 8031996.805 | 1478867.319 | 4094519.7919 | 0 | 72480892.8846 | 86086276.8005 | 177827.941 | 15.772 | 4595.5281 | 5458.1543 | 93.6861 | 111.2719
1 | 2600 | 707 | 0.05 | 15 | 15 | 7 | 2.3714e-10 | 5spot_SharedNeighbor | Water | Porous | Wet | R600a | MinimizeLCOE_Brownfield | IgnoreSilica | 2019 | 144.7714 | 43.5931 | 4.0963 | 4 | 4514.7235 | 5345.0629 | 92.0387 | 108.9663 | 140.1811 | 0 | 234.6025 | 6355527.0905 | 499908.9319 | 6897210.9083 | 6743886.988 | 0 | 483881.4036 | 0 | 8182361.9757 | 21288827.4275 | 14530062.1609 | 64981666.8864 | 961560.8286 | 8031996.805 | 8031996.805 | 1478867.319 | 4094519.7919 | 0 | 73975224.5201 | 87580608.436 | 237137.3706 | 16.3853 | 4514.7235 | 5345.0629 | 92.0387 | 108.9663
1 | 2600 | 707 | 0.05 | 15 | 15 | 7 | 3.1623e-10 | 5spot_SharedNeighbor | Water | Porous | Wet | R600a | MinimizeLCOE_Brownfield | IgnoreSilica | 2019 | 148.6159 | 44.6695 | 4.2229 | 4 | 4451.5276 | 5256.9833 | 90.7504 | 107.1707 | 140.039 | 0 | 227.981 | 6462264.1588 | 507676.5058 | 7033809.375 | 6916559.8909 | 0 | 453329.7843 | 0 | 8335719.4888 | 21687832.2186 | 14802391.1296 | 66199582.5517 | 961560.8286 | 8031996.805 | 8031996.805 | 1478867.319 | 4094519.7919 | 0 | 75193140.1854 | 88798524.1013 | 316227.766 | 16.8915 | 4451.5276 | 5256.9833 | 90.7504 | 107.1707
1 | 2600 | 707 | 0.05 | 15 | 15 | 7 | 4.217e-10 | 5spot_SharedNeighbor | Water | Porous | Wet | R600a | MinimizeLCOE_Brownfield | IgnoreSilica | 2019 | 151.8802 | 45.5732 | 4.3254 | 4 | 4405.0484 | 5191.4188 | 89.8029 | 105.8341 | 139.9154 | 0 | 219.427 | 6550826.814 | 514065.7805 | 7148051.7248 | 7059171.4008 | 0 | 431099.7188 | 0 | 8464254.0212 | 22022252.7059 | 15030639.9838 | 67220362.1499 | 961560.8286 | 8031996.805 | 8031996.805 | 1478867.319 | 4094519.7919 | 0 | 76213919.7835 | 89819303.6994 | 421696.5034 | 17.3015 | 4405.0484 | 5191.4188 | 89.8029 | 105.8341
1 | 2600 | 707 | 0.05 | 15 | 15 | 7 | 5.6234e-10 | 5spot_SharedNeighbor | Water | Porous | Wet | R600a | MinimizeLCOE_Brownfield | IgnoreSilica | 2019 | 154.0138 | 46.1595 | 4.3967 | 4 | 4369.7824 | 5143.404 | 89.0839 | 104.8552 | 139.833 | 0 | 244.8717 | 6607808.1641 | 518152.2667 | 7221962.8728 | 7150951.3747 | 0 | 409605.2214 | 0 | 8544307.1608 | 22230534.5541 | 15172796.625 | 67856118.2395 | 961560.8286 | 8031996.805 | 8031996.805 | 1478867.319 | 4094519.7919 | 0 | 76849675.8731 | 90455059.789 | 562341.3252 | 17.5866 | 4369.7824 | 5143.404 | 89.0839 | 104.8552
1 | 2600 | 707 | 0.05 | 15 | 15 | 7 | 7.4989e-10 | 5spot_SharedNeighbor | Water | Porous | Wet | R600a | MinimizeLCOE_Brownfield | IgnoreSilica | 2019 | 155.6191 | 46.5992 | 4.4508 | 4 | 4343.1088 | 5107.3201 | 88.5401 | 104.1196 | 139.7703 | 0 | 245.0111 | 6650332.5376 | 521193.2863 | 7277283.3599 | 7219825.7683 | 0 | 392055.6129 | 0 | 8603669.3203 | 22384982.7162 | 15278210.6692 | 68327553.2706 | 961560.8286 | 8031996.805 | 8031996.805 | 1478867.319 | 4094519.7919 | 0 | 77321110.9042 | 90926494.8201 | 749894.2093 | 17.8032 | 4343.1088 | 5107.3201 | 88.5401 | 104.1196
1 | 2600 | 707 | 0.05 | 15 | 15 | 7 | 1e-09 | 5spot_SharedNeighbor | Water | Porous | Wet | R600a | MinimizeLCOE_Brownfield | IgnoreSilica | 2019 | 156.8176 | 46.9268 | 4.4916 | 4 | 4322.9696 | 5080.2345 | 88.1296 | 103.5675 | 139.7231 | 0 | 227.3001 | 6681888.856 | 523445.0712 | 7318426.1418 | 7271148.4457 | 0 | 377955.3402 | 0 | 8647416.9034 | 22498804.9536 | 15355896.685 | 68674982.3969 | 961560.8286 | 8031996.805 | 8031996.805 | 1478867.319 | 4094519.7919 | 0 | 77668540.0305 | 91273923.9464 | 1000000 | 17.9665 | 4322.9696 | 5080.2345 | 88.1296 | 103.5675
1 | 2600 | 707 | 0.05 | 15 | 15 | 7 | 1.3335e-09 | 5spot_SharedNeighbor | Water | Porous | Wet | R600a | MinimizeLCOE_Brownfield | IgnoreSilica | 2019 | 157.7339 | 47.1767 | 4.5228 | 4 | 4307.7859 | 5059.8336 | 87.82 | 103.1516 | 139.6868 | 0 | 217.1804 | 6705902.4943 | 525155.8343 | 7349786.8839 | 7310325.7057 | 0 | 366970.6196 | 0 | 8680675.1997 | 22585336.2184 | 15414956.0513 | 68939109.0071 | 961560.8286 | 8031996.805 | 8031996.805 | 1478867.319 | 4094519.7919 | 0 | 77932666.6407 | 91538050.5566 | 1333521.4322 | 18.0911 | 4307.7859 | 5059.8336 | 87.82 | 103.1516
1 | 2600 | 707 | 0.05 | 15 | 15 | 7 | 1.7783e-09 | 5spot_SharedNeighbor | Water | Porous | Wet | R600a | MinimizeLCOE_Brownfield | IgnoreSilica | 2019 | 158.4159 | 47.3624 | 4.5462 | 4 | 4296.3518 | 5044.5332 | 87.5869 | 102.8396 | 139.6596 | 0 | 246.3582 | 6723713.0476 | 526423.0848 | 7373076.2354 | 7339451.7503 | 0 | 358371.3422 | 0 | 8705203.8295 | 22649154.6815 | 15458513.4637 | 69133907.4349 | 961560.8286 | 8031996.805 | 8031996.805 | 1478867.319 | 4094519.7919 | 0 | 78127465.0685 | 91732848.9844 | 1778279.41 | 18.1846 | 4296.3518 | 5044.5332 | 87.5869 | 102.8396
1 | 2600 | 707 | 0.05 | 15 | 15 | 7 | 2.3714e-09 | 5spot_SharedNeighbor | Water | Porous | Wet | R600a | MinimizeLCOE_Brownfield | IgnoreSilica | 2019 | 158.9176 | 47.499 | 4.5635 | 4 | 4287.7495 | 5033.0793 | 87.4116 | 102.6061 | 139.6395 | 0 | 218.6344 | 6736783.4542 | 527352.1841 | 7390183.5533 | 7360863.8006 | 0 | 351660.4554 | 0 | 8723068.9446 | 22695636.0463 | 15490237.9503 | 69275786.3889 | 961560.8286 | 8031996.805 | 8031996.805 | 1478867.319 | 4094519.7919 | 0 | 78269344.0225 | 91874727.9384 | 2371373.7057 | 18.2542 | 4287.7495 | 5033.0793 | 87.4116 | 102.6061
1 | 2600 | 707 | 0.05 | 15 | 15 | 7 | 3.1623e-09 | 5spot_SharedNeighbor | Water | Porous | Wet | R600a | MinimizeLCOE_Brownfield | IgnoreSilica | 2019 | 159.6485 | 47.6977 | 4.5838 | 4 | 4281.2884 | 5023.3244 | 87.2799 | 102.4073 | 139.6103 | 0 | 203.4523 | 6755782.9067 | 528701.9747 | 7415068.6046 | 7392035.6345 | 0 | 349180.1561 | 0 | 8751900.0179 | 22770648.585 | 15541435.5493 | 69504753.4287 | 961560.8286 | 8031996.805 | 8031996.805 | 1478867.319 | 4094519.7919 | 0 | 78498311.0623 | 92103694.9782 | 3162277.6602 | 18.3352 | 4281.2884 | 5023.3244 | 87.2799 | 102.4073
1 | 2600 | 707 | 0.05 | 15 | 15 | 7 | 4.217e-09 | 5spot_SharedNeighbor | Water | Porous | Wet | R600a | MinimizeLCOE_Brownfield | IgnoreSilica | 2019 | 159.595 | 47.6831 | 4.5868 | 4 | 4276.4235 | 5017.9692 | 87.1807 | 102.2981 | 139.6123 | 0 | 227.7213 | 6754382.1774 | 528602.036 | 7413239.0507 | 7389743.9209 | 0 | 342738.2432 | 0 | 8747195.117 | 22758407.398 | 15533080.6876 | 69467388.6307 | 961560.8286 | 8031996.805 | 8031996.805 | 1478867.319 | 4094519.7919 | 0 | 78460946.2644 | 92066330.1803 | 4216965.0343 | 18.3473 | 4276.4235 | 5017.9692 | 87.1807 | 102.2981
1 | 2600 | 707 | 0.05 | 15 | 15 | 7 | 5.6234e-09 | 5spot_SharedNeighbor | Water | Porous | Wet | R600a | MinimizeLCOE_Brownfield | IgnoreSilica | 2019 | 159.7996 | 47.7387 | 4.5941 | 4 | 4272.7744 | 5013.1516 | 87.1063 | 102.1999 | 139.6041 | 0 | 225.4244 | 6759689.2508 | 528978.6577 | 7420196.8074 | 7398464.7284 | 0 | 339709.3239 | 0 | 8754345.1196 | 22777010.238 | 15545777.5082 | 69524171.6339 | 961560.8286 | 8031996.805 | 8031996.805 | 1478867.319 | 4094519.7919 | 0 | 78517729.2675 | 92123113.1834 | 5623413.2519 | 18.3763 | 4272.7744 | 5013.1516 | 87.1063 | 102.1999
1 | 2600 | 707 | 0.05 | 15 | 15 | 7 | 7.4989e-09 | 5spot_SharedNeighbor | Water | Porous | Wet | R600a | MinimizeLCOE_Brownfield | IgnoreSilica | 2019 | 159.9723 | 47.7856 | 4.5999 | 4 | 4270.0349 | 5009.4745 | 87.0504 | 102.1249 | 139.5971 | 0 | 268.6906 | 6764164.4338 | 529296.1787 | 7426065.3023 | 7405822.0775 | 0 | 337561.0768 | 0 | 8760534.537 | 22793113.8325 | 15556768.5423 | 69573325.9809 | 961560.8286 | 8031996.805 | 8031996.805 | 1478867.319 | 4094519.7919 | 0 | 78566883.6145 | 92172267.5304 | 7498942.0933 | 18.3996 | 4270.0349 | 5009.4745 | 87.0504 | 102.1249
1 | 2600 | 707 | 0.05 | 15 | 15 | 7 | 1e-08 | 5spot_SharedNeighbor | Water | Porous | Wet | R600a | MinimizeLCOE_Brownfield | IgnoreSilica | 2019 | 160.089 | 47.8172 | 4.604 | 4 | 4267.9789 | 5006.7581 | 87.0085 | 102.0695 | 139.5924 | 0 | 268.7974 | 6767185.8319 | 529510.4836 | 7430028.5361 | 7410791.814 | 0 | 335842.021 | 0 | 8764609.8878 | 22803717.0593 | 15564005.4625 | 69605691.0963 | 961560.8286 | 8031996.805 | 8031996.805 | 1478867.319 | 4094519.7919 | 0 | 78599248.7299 | 92204632.6458 | 10000000 | 18.416 | 4267.9789 | 5006.7581 | 87.0085 | 102.0695
1 | 2700 | 707 | 0.05 | 15 | 15 | 7 | 1e-13 | 5spot_SharedNeighbor | Water | Porous | Wet | R600a | MinimizeLCOE_Brownfield | IgnoreSilica | 2019 | 0 | 0 | 0 | 0 |  |  |  |  | 15 |  | 25.5074 | [19 empty] | 100 | 0
1 | 2700 | 707 | 0.05 | 15 | 15 | 7 | 1.3335e-13 | 5spot_SharedNeighbor | Water | Porous | Wet | R600a | MinimizeLCOE_Brownfield | IgnoreSilica | 2019 | 0.66714 | 0.11507 | 0.0017948 | 4 | 1408630.2522 | 3373617.5218 | 28716.833 | 68775.7563 | 103.4171 | 0 | 51.1741 | 80945.4813 | 5104.8743 | 61246.1754 | 47124.0635 | 0 | 51267.3637 | 0 | 95818.3037 | 249299.5711 | 170152.0799 | 760957.9129 | 961560.8286 | 8390483.6777 | 8390483.6777 | 1478867.319 | 4237914.541 | 0 | 10113002.4192 | 24220267.9569 | 133.3521 | 0.0071793 | 1408630.2522 | 3373617.5218 | 28716.833 | 68775.7563
1 | 2700 | 707 | 0.05 | 15 | 15 | 7 | 1.7783e-13 | 5spot_SharedNeighbor | Water | Porous | Wet | R600a | MinimizeLCOE_Brownfield | IgnoreSilica | 2019 | 0.88403 | 0.1765 | 0.0054625 | 4 | 473978.4772 | 1119615.6594 | 9662.6924 | 22824.8796 | 112.1091 | 0 | 57.951 | 114900.5102 | 7648.9701 | 85697.8212 | 56870.5314 | 0 | 59186.7611 | 0 | 126478.7917 | 329071.8717 | 224598.3142 | 1004453.5717 | 961560.8286 | 8390483.6777 | 8390483.6777 | 1478867.319 | 4237914.541 | 0 | 10356498.0781 | 24463763.6158 | 177.8279 | 0.02185 | 473978.4772 | 1119615.6594 | 9662.6924 | 22824.8796
1 | 2700 | 707 | 0.05 | 15 | 15 | 7 | 2.3714e-13 | 5spot_SharedNeighbor | Water | Porous | Wet | R600a | MinimizeLCOE_Brownfield | IgnoreSilica | 2019 | 1.1424 | 0.25371 | 0.010907 | 4 | 243730.5295 | 567098.8197 | 4968.7765 | 11561.0765 | 118.8758 | 0 | 48.8032 | 153584.792 | 10669.1486 | 114022.1135 | 68800.3993 | 0 | 66497.6749 | 0 | 161293.9101 | 419653.6681 | 286422.2515 | 1280943.958 | 961560.8286 | 8390483.6777 | 8390483.6777 | 1478867.319 | 4237914.541 | 0 | 10632988.4643 | 24740254.002 | 237.1374 | 0.043626 | 243730.5295 | 567098.8197 | 4968.7765 | 11561.0765
1 | 2700 | 707 | 0.05 | 15 | 15 | 7 | 3.1623e-13 | 5spot_SharedNeighbor | Water | Porous | Wet | R600a | MinimizeLCOE_Brownfield | IgnoreSilica | 2019 | 1.5102 | 0.36779 | 0.019189 | 4 | 143473.5199 | 327269.9473 | 2924.9018 | 6671.8405 | 125.016 | 0 | 57.7225 | 205381.9575 | 14839.8132 | 152810.1309 | 86140.7056 | 0 | 76864.4431 | 0 | 209054.4496 | 543916.7949 | 371234.3889 | 1660242.6837 | 961560.8286 | 8390483.6777 | 8390483.6777 | 1478867.319 | 4237914.541 | 0 | 11012287.19 | 25119552.7277 | 316.2278 | 0.076755 | 143473.5199 | 327269.9473 | 2924.9018 | 6671.8405
1 | 2700 | 707 | 0.05 | 15 | 15 | 7 | 4.217e-13 | 5spot_SharedNeighbor | Water | Porous | Wet | R600a | MinimizeLCOE_Brownfield | IgnoreSilica | 2019 | 1.982 | 0.51813 | 0.030805 | 4 | 93115.2079 | 207603.3809 | 1898.2795 | 4232.2757 | 129.8738 | 0 | 361.0541 | 267308.7667 | 19949.932 | 200331.8286 | 109060.9049 | 0 | 88354.8409 | 0 | 267152.4465 | 695075.8654 | 474403.5605 | 2121638.1455 | 961560.8286 | 8390483.6777 | 8390483.6777 | 1478867.319 | 4237914.541 | 0 | 11473682.6519 | 25580948.1896 | 421.6965 | 0.12322 | 93115.2079 | 207603.3809 | 1898.2795 | 4232.2757
1 | 2700 | 707 | 0.05 | 15 | 15 | 7 | 5.6234e-13 | 5spot_SharedNeighbor | Water | Porous | Wet | R600a | MinimizeLCOE_Brownfield | IgnoreSilica | 2019 | 2.6238 | 0.72565 | 0.047114 | 4 | 64021.5211 | 138877.848 | 1305.1653 | 2831.2128 | 133.8786 | 0 | 471.311 | 344789.3844 | 26437.9035 | 261570.7037 | 140266.7183 | 0 | 102974.7576 | 0 | 341655.3923 | 888917.2477 | 606704.287 | 2713316.3945 | 961560.8286 | 8390483.6777 | 8390483.6777 | 1478867.319 | 4237914.541 | 0 | 12065360.9009 | 26172626.4386 | 562.3413 | 0.18846 | 64021.5211 | 138877.848 | 1305.1653 | 2831.2128
1 | 2700 | 707 | 0.05 | 15 | 15 | 7 | 7.4989e-13 | 5spot_SharedNeighbor | Water | Porous | Wet | R600a | MinimizeLCOE_Brownfield | IgnoreSilica | 2019 | 3.4601 | 0.99903 | 0.069197 | 4 | 46212.474 | 97180.0845 | 942.1038 | 1981.1475 | 136.9886 | 0 | 633.9345 | 437624.8209 | 34294.8095 | 337076.7819 | 181487.5628 | 0 | 119871.4392 | 0 | 433038.6116 | 1126677.6389 | 768980.6395 | 3439052.3042 | 961560.8286 | 8390483.6777 | 8390483.6777 | 1478867.319 | 4237914.541 | 0 | 12791096.8106 | 26898362.3483 | 749.8942 | 0.27679 | 46212.474 | 97180.0845 | 942.1038 | 1981.1475
1 | 2700 | 707 | 0.05 | 15 | 15 | 7 | 1e-12 | 5spot_SharedNeighbor | Water | Porous | Wet | R600a | MinimizeLCOE_Brownfield | IgnoreSilica | 2019 | 4.5944 | 1.3699 | 0.099106 | 4 | 34576.4611 | 70162.6847 | 704.8879 | 1430.3612 | 139.4697 | 0 | 69.4986 | 551896.8432 | 43972.9016 | 433231.6725 | 235758.5217 | 0 | 141200.5966 | 0 | 548363.6089 | 1426729.6256 | 973772.2858 | 4354926.056 | 961560.8286 | 8390483.6777 | 8390483.6777 | 1478867.319 | 4237914.541 | 0 | 13706970.5624 | 27814236.1001 | 1000 | 0.39642 | 34576.4611 | 70162.6847 | 704.8879 | 1430.3612
1 | 2700 | 707 | 0.05 | 15 | 15 | 7 | 1.3335e-12 | 5spot_SharedNeighbor | Water | Porous | Wet | R600a | MinimizeLCOE_Brownfield | IgnoreSilica | 2019 | 6.0922 | 1.8628 | 0.13937 | 4 | 26639.4888 | 51944.1392 | 543.082 | 1058.9515 | 141.3526 | 0 | 74.1061 | 690623.0655 | 55771.6346 | 553248.9093 | 309237.6584 | 0 | 166688.3553 | 0 | 692472.153 | 1801670.4966 | 1229677.1345 | 5499389.4073 | 961560.8286 | 8390483.6777 | 8390483.6777 | 1478867.319 | 4237914.541 | 0 | 14851433.9136 | 28958699.4513 | 1333.5214 | 0.5575 | 26639.4888 | 51944.1392 | 543.082 | 1058.9515
1 | 2700 | 707 | 0.05 | 15 | 15 | 7 | 1.7783e-12 | 5spot_SharedNeighbor | Water | Porous | Wet | R600a | MinimizeLCOE_Brownfield | IgnoreSilica | 2019 | 8.0802 | 2.5144 | 0.19249 | 4 | 21137.2199 | 39459.1351 | 430.9108 | 804.4278 | 142.6485 | 0 | 70.465 | 857735.045 | 69919.5011 | 702649.9644 | 407236.2892 | 0 | 197636.8755 | 0 | 871719.2933 | 2268034.787 | 1547980.3456 | 6922912.1012 | 961560.8286 | 8390483.6777 | 8390483.6777 | 1478867.319 | 4237914.541 | 0 | 16274956.6076 | 30382222.1453 | 1778.2794 | 0.76997 | 21137.2199 | 39459.1351 | 430.9108 | 804.4278
1 | 2700 | 707 | 0.05 | 15 | 15 | 7 | 2.3714e-12 | 5spot_SharedNeighbor | Water | Porous | Wet | R600a | MinimizeLCOE_Brownfield | IgnoreSilica | 2019 | 10.7474 | 3.4028 | 0.26615 | 4 | 17000.6304 | 30251.7463 | 346.5808 | 616.7228 | 143.9667 | 0 | 86.8912 | 1067425.913 | 87802.1018 | 894242.1939 | 539138.2219 | 0 | 235503.3304 | 0 | 1101403.5868 | 2865626.2038 | 1955848.7668 | 8746990.3184 | 961560.8286 | 8390483.6777 | 8390483.6777 | 1478867.319 | 4237914.541 | 0 | 18099034.8247 | 32206300.3624 | 2371.3737 | 1.0646 | 17000.6304 | 30251.7463 | 346.5808 | 616.7228
1 | 2700 | 707 | 0.05 | 15 | 15 | 7 | 3.1623e-12 | 5spot_SharedNeighbor | Water | Porous | Wet | R600a | MinimizeLCOE_Brownfield | IgnoreSilica | 2019 | 14.2869 | 4.5762 | 0.36309 | 4 | 14029.3195 | 23742.6055 | 286.0067 | 484.0251 | 144.8216 | 0 | 96.6886 | 1320366.5263 | 109242.8571 | 1132711.5882 | 715327.2763 | 0 | 281534.0072 | 0 | 1388081.0795 | 3611502.2342 | 2464924.4838 | 11023690.0524 | 961560.8286 | 8390483.6777 | 8390483.6777 | 1478867.319 | 4237914.541 | 0 | 20375734.5587 | 34483000.0965 | 3162.2777 | 1.4524 | 14029.3195 | 23742.6055 | 286.0067 | 484.0251
1 | 2700 | 707 | 0.05 | 15 | 15 | 7 | 4.217e-12 | 5spot_SharedNeighbor | Water | Porous | Wet | R600a | MinimizeLCOE_Brownfield | IgnoreSilica | 2019 | 18.9816 | 6.1309 | 0.49148 | 4 | 11810.7197 | 18986.6751 | 240.7775 | 387.0691 | 145.4689 | 0 | 87.1261 | 1627279.1589 | 135121.3866 | 1430664.1259 | 946865.4747 | 0 | 337178.107 | 0 | 1746072.2187 | 4542921.7443 | 3100637.4382 | 13866739.6543 | 961560.8286 | 8390483.6777 | 8390483.6777 | 1478867.319 | 4237914.541 | 0 | 23218784.1606 | 37326049.6983 | 4216.965 | 1.9659 | 11810.7197 | 18986.6751 | 240.7775 | 387.0691
1 | 2700 | 707 | 0.05 | 15 | 15 | 7 | 5.6234e-12 | 5spot_SharedNeighbor | Water | Porous | Wet | R600a | MinimizeLCOE_Brownfield | IgnoreSilica | 2019 | 25.2226 | 8.1975 | 0.66196 | 4 | 10119.3202 | 15447.1548 | 206.296 | 314.9111 | 145.96 | 0 | 98.7086 | 2001703.7764 | 166554.1317 | 1804345.0179 | 1253884.0264 | 0 | 405056.7588 | 0 | 2196302.0473 | 5714327.4037 | 3900145.8707 | 17442319.0328 | 961560.8286 | 8390483.6777 | 8390483.6777 | 1478867.319 | 4237914.541 | 0 | 26794363.5392 | 40901629.0769 | 5623.4133 | 2.6478 | 10119.3202 | 15447.1548 | 206.296 | 314.9111
1 | 2700 | 707 | 0.05 | 15 | 15 | 7 | 7.4989e-12 | 5spot_SharedNeighbor | Water | Porous | Wet | R600a | MinimizeLCOE_Brownfield | IgnoreSilica | 2019 | 33.471 | 10.9316 | 0.88801 | 4 | 8809.4554 | 12781.0297 | 179.5927 | 260.5586 | 146.3312 | 0 | 110.8959 | 2457693.8603 | 204770.567 | 2270900.579 | 1662905.5646 | 0 | 487314.6464 | 0 | 2762598.2348 | 7187713.92 | 4905762.4432 | 21939659.8152 | 961560.8286 | 8390483.6777 | 8390483.6777 | 1478867.319 | 4237914.541 | 0 | 31291704.3216 | 45398969.8593 | 7498.9421 | 3.5521 | 8809.4554 | 12781.0297 | 179.5927 | 260.5586
1 | 2700 | 707 | 0.05 | 15 | 15 | 7 | 1e-11 | 5spot_SharedNeighbor | Water | Porous | Wet | R600a | MinimizeLCOE_Brownfield | IgnoreSilica | 2019 | 44.2869 | 14.5173 | 1.1845 | 4 | 7787.762 | 10765.3032 | 158.7641 | 219.4653 | 146.6068 | 0 | 109.4901 | 3008096.1494 | 250710.9332 | 2848821.9009 | 2199690.3546 | 0 | 586212.4203 | 0 | 3468477.3858 | 9024266.6753 | 6159247.436 | 27545523.2555 | 961560.8286 | 8390483.6777 | 8390483.6777 | 1478867.319 | 4237914.541 | 0 | 36897567.7618 | 51004833.2995 | 10000 | 4.7379 | 7787.762 | 10765.3032 | 158.7641 | 219.4653
1 | 2700 | 707 | 0.05 | 15 | 15 | 7 | 1.3335e-11 | 5spot_SharedNeighbor | Water | Porous | Wet | R600a | MinimizeLCOE_Brownfield | IgnoreSilica | 2019 | 56.789 | 18.6552 | 1.5395 | 4 | 6987.2448 | 9278.0912 | 142.4444 | 189.1464 | 146.7658 | 0 | 121.9017 | 3595655.1369 | 299483.1145 | 3481304.2562 | 2819258.0665 | 0 | 677197.152 | 0 | 4240430.1132 | 11032729.3227 | 7530064.4626 | 33676121.6245 | 961560.8286 | 8390483.6777 | 8390483.6777 | 1478867.319 | 4237914.541 | 0 | 43028166.1309 | 57135431.6686 | 13335.2143 | 6.1581 | 6987.2448 | 9278.0912 | 142.4444 | 189.1464
1 | 2700 | 707 | 0.05 | 15 | 15 | 7 | 1.7783e-11 | 5spot_SharedNeighbor | Water | Porous | Wet | R600a | MinimizeLCOE_Brownfield | IgnoreSilica | 2019 | 68.2575 | 22.4315 | 1.9018 | 4 | 6348.6873 | 8203.1745 | 129.4266 | 167.2328 | 146.7955 | 0 | 137.8416 | 4098176.5292 | 340872.5959 | 4034398.9111 | 3384956.8134 | 0 | 715005.3751 | 0 | 4903629.9877 | 12758239.3551 | 8707760.5154 | 38943040.0829 | 961560.8286 | 8390483.6777 | 8390483.6777 | 1478867.319 | 4237914.541 | 0 | 48295084.5892 | 62402350.127 | 17782.7941 | 7.6071 | 6348.6873 | 8203.1745 | 129.4266 | 167.2328
1 | 2700 | 707 | 0.05 | 15 | 15 | 7 | 2.3714e-11 | 5spot_SharedNeighbor | Water | Porous | Wet | R600a | MinimizeLCOE_Brownfield | IgnoreSilica | 2019 | 80.2324 | 26.3394 | 2.2923 | 4 | 5838.6974 | 7377.2747 | 119.0297 | 150.3957 | 146.7178 | 0 | 152.7372 | 4590760.6347 | 381019.2804 | 4587785.6828 | 3970843.6701 | 0 | 734862.1059 | 0 | 5563455.8358 | 14474970.8631 | 9879465.045 | 44183163.1179 | 961560.8286 | 8390483.6777 | 8390483.6777 | 1478867.319 | 4237914.541 | 0 | 53535207.6243 | 67642473.162 | 23713.7371 | 9.169 | 5838.6974 | 7377.2747 | 119.0297 | 150.3957
1 | 2700 | 707 | 0.05 | 15 | 15 | 7 | 3.1623e-11 | 5spot_SharedNeighbor | Water | Porous | Wet | R600a | MinimizeLCOE_Brownfield | IgnoreSilica | 2019 | 92.1218 | 30.1704 | 2.6906 | 4 | 5434.3949 | 6745.183 | 110.7875 | 137.5097 | 146.5391 | 0 | 209.9235 | 5050435.0178 | 417975.4501 | 5114979.3378 | 4545895.3974 | 0 | 734850.0524 | 0 | 6187012.7497 | 16097338.0438 | 10986763.9821 | 49135250.0312 | 961560.8286 | 8390483.6777 | 8390483.6777 | 1478867.319 | 4237914.541 | 0 | 58487294.5375 | 72594560.0752 | 31622.7766 | 10.7624 | 5434.3949 | 6745.183 | 110.7875 | 137.5097
1 | 2700 | 707 | 0.05 | 15 | 15 | 7 | 4.217e-11 | 5spot_SharedNeighbor | Water | Porous | Wet | R600a | MinimizeLCOE_Brownfield | IgnoreSilica | 2019 | 103.3935 | 33.7475 | 3.0765 | 4 | 5116.1564 | 6262.5459 | 104.2998 | 127.6705 | 146.2847 | 0 | 199.0756 | 5461239.3006 | 450480.769 | 5595760.2381 | 5083679.6434 | 0 | 716581.5573 | 0 | 6750019.1883 | 17562165.3086 | 11986538.6895 | 53606464.6949 | 961560.8286 | 8390483.6777 | 8390483.6777 | 1478867.319 | 4237914.541 | 0 | 62958509.2012 | 77065774.7389 | 42169.6503 | 12.3058 | 5116.1564 | 6262.5459 | 104.2998 | 127.6705
1 | 2700 | 707 | 0.05 | 15 | 15 | 7 | 5.6234e-11 | 5spot_SharedNeighbor | Water | Porous | Wet | R600a | MinimizeLCOE_Brownfield | IgnoreSilica | 2019 | 113.7024 | 36.9664 | 3.4344 | 4 | 4867.3129 | 5894.2219 | 99.2268 | 120.1617 | 145.9867 | 0 | 242.5382 | 5817072.5116 | 478167.3684 | 6020221.6042 | 5568883.7687 | 0 | 684736.8017 | 0 | 7241942.0013 | 18842047.5607 | 12860084.6256 | 57513156.2421 | 961560.8286 | 8390483.6777 | 8390483.6777 | 1478867.319 | 4237914.541 | 0 | 66865200.7484 | 80972466.2861 | 56234.1325 | 13.7376 | 4867.3129 | 5894.2219 | 99.2268 | 120.1617
1 | 2700 | 707 | 0.05 | 15 | 15 | 7 | 7.4989e-11 | 5spot_SharedNeighbor | Water | Porous | Wet | R600a | MinimizeLCOE_Brownfield | IgnoreSilica | 2019 | 122.6307 | 39.7155 | 3.7518 | 4 | 4673.7904 | 5613.8193 | 95.2815 | 114.4453 | 145.6821 | 0 | 241.2054 | 6112737.4586 | 500984.8044 | 6377105.9757 | 5993291.381 | 0 | 642551.5867 | 0 | 7654401.7705 | 19915183.2731 | 13592521.8 | 60788778.05 | 961560.8286 | 8390483.6777 | 8390483.6777 | 1478867.319 | 4237914.541 | 0 | 70140822.5563 | 84248088.094 | 74989.4209 | 15.0073 | 4673.7904 | 5613.8193 | 95.2815 | 114.4453
1 | 2700 | 707 | 0.05 | 15 | 15 | 7 | 1e-10 | 5spot_SharedNeighbor | Water | Porous | Wet | R600a | MinimizeLCOE_Brownfield | IgnoreSilica | 2019 | 130.1286 | 41.9916 | 4.0223 | 4 | 4524.2766 | 5401.0914 | 92.2335 | 110.1086 | 145.3955 | 0 | 244.3042 | 6351316.6346 | 519149.6922 | 6669124.9324 | 6347523.1713 | 0 | 595560.1251 | 0 | 7988243.0767 | 20783769.8716 | 14185350.0011 | 63440037.5051 | 961560.8286 | 8390483.6777 | 8390483.6777 | 1478867.319 | 4237914.541 | 0 | 72792082.0115 | 86899347.5492 | 100000 | 16.0892 | 4524.2766 | 5401.0914 | 92.2335 | 110.1086
1 | 2700 | 707 | 0.05 | 15 | 15 | 7 | 1.3335e-10 | 5spot_SharedNeighbor | Water | Porous | Wet | R600a | MinimizeLCOE_Brownfield | IgnoreSilica | 2019 | 139.1929 | 44.7255 | 4.3143 | 4 | 4407.2837 | 5224.7553 | 89.8484 | 106.5137 | 145.0564 | 0 | 249.9321 | 6632173.7087 | 540408.0581 | 7015887.9957 | 6774718.8426 | 0 | 573734.1223 | 0 | 8399399.8637 | 21853515.4915 | 14915473.3678 | 66705311.4503 | 961560.8286 | 8390483.6777 | 8390483.6777 | 1478867.319 | 4237914.541 | 0 | 76057355.9567 | 90164621.4944 | 133352.1432 | 17.2572 | 4407.2837 | 5224.7553 | 89.8484 | 106.5137
1 | 2700 | 707 | 0.05 | 15 | 15 | 7 | 1.7783e-10 | 5spot_SharedNeighbor | Water | Porous | Wet | R600a | MinimizeLCOE_Brownfield | IgnoreSilica | 2019 | 144.9929 | 46.4516 | 4.5178 | 4 | 4316.8871 | 5097.5375 | 88.0056 | 103.9202 | 144.8357 | 0 | 265.0846 | 6805688.2115 | 553371.6496 | 7232829.2598 | 7040463.9909 | 0 | 535400.0761 | 0 | 8645423.7433 | 22493619.1598 | 15352357.2742 | 68659153.3653 | 961560.8286 | 8390483.6777 | 8390483.6777 | 1478867.319 | 4237914.541 | 0 | 78011197.8716 | 92118463.4094 | 177827.941 | 18.0712 | 4316.8871 | 5097.5375 | 88.0056 | 103.9202
1 | 2700 | 707 | 0.05 | 15 | 15 | 7 | 2.3714e-10 | 5spot_SharedNeighbor | Water | Porous | Wet | R600a | MinimizeLCOE_Brownfield | IgnoreSilica | 2019 | 149.3586 | 47.7378 | 4.6748 | 4 | 4247.6979 | 5002.1344 | 86.5951 | 101.9753 | 144.6634 | 0 | 245.7039 | 6933051.5997 | 562791.5775 | 7393543.4625 | 7237491.5556 | 0 | 498321.0161 | 0 | 8823827.6925 | 22957789.64 | 15669163.1647 | 70075979.7087 | 961560.8286 | 8390483.6777 | 8390483.6777 | 1478867.319 | 4237914.541 | 0 | 79428024.215 | 93535289.7527 | 237137.3706 | 18.6991 | 4247.6979 | 5002.1344 | 86.5951 | 101.9753
1 | 2700 | 707 | 0.05 | 15 | 15 | 7 | 3.1623e-10 | 5spot_SharedNeighbor | Water | Porous | Wet | R600a | MinimizeLCOE_Brownfield | IgnoreSilica | 2019 | 152.7419 | 48.728 | 4.7975 | 4 | 4194.9602 | 4930.0888 | 85.5199 | 100.5065 | 144.5263 | 0 | 272.5003 | 7030083.2138 | 569921.4301 | 7516746.5416 | 7389390.3862 | 0 | 465847.1855 | 0 | 8959075.6153 | 23309676.9919 | 15909333.513 | 71150074.8774 | 961560.8286 | 8390483.6777 | 8390483.6777 | 1478867.319 | 4237914.541 | 0 | 80502119.3837 | 94609384.9215 | 316227.766 | 19.1902 | 4194.9602 | 4930.0888 | 85.5199 | 100.5065
1 | 2700 | 707 | 0.05 | 15 | 15 | 7 | 4.217e-10 | 5spot_SharedNeighbor | Water | Porous | Wet | R600a | MinimizeLCOE_Brownfield | IgnoreSilica | 2019 | 155.6191 | 49.5657 | 4.8998 | 4 | 4153.7527 | 4873.5396 | 84.6799 | 99.3537 | 144.4075 | 0 | 253.6286 | 7111485.5484 | 575871.3567 | 7620621.2684 | 7518035.3799 | 0 | 439209.49 | 0 | 9073436.9869 | 23607221.822 | 16112413.9734 | 72058295.8256 | 961560.8286 | 8390483.6777 | 8390483.6777 | 1478867.319 | 4237914.541 | 0 | 81410340.332 | 95517605.8697 | 421696.5034 | 19.5992 | 4153.7527 | 4873.5396 | 84.6799 | 99.3537
1 | 2700 | 707 | 0.05 | 15 | 15 | 7 | 5.6234e-10 | 5spot_SharedNeighbor | Water | Porous | Wet | R600a | MinimizeLCOE_Brownfield | IgnoreSilica | 2019 | 157.5681 | 50.1307 | 4.9717 | 4 | 4123.6704 | 4833.0454 | 84.0666 | 98.5282 | 144.3256 | 0 | 234.6097 | 7166023.0296 | 579839.635 | 7690501.3322 | 7604879.016 | 0 | 416620.5104 | 0 | 9148566.774 | 23802694.117 | 16245827.8313 | 72654952.2455 | 961560.8286 | 8390483.6777 | 8390483.6777 | 1478867.319 | 4237914.541 | 0 | 82006996.7518 | 96114262.2895 | 562341.3252 | 19.8869 | 4123.6704 | 4833.0454 | 84.0666 | 98.5282
1 | 2700 | 707 | 0.05 | 15 | 15 | 7 | 7.4989e-10 | 5spot_SharedNeighbor | Water | Porous | Wet | R600a | MinimizeLCOE_Brownfield | IgnoreSilica | 2019 | 159.0419 | 50.5566 | 5.0264 | 4 | 4100.9195 | 4802.5717 | 83.6028 | 97.9069 | 144.2629 | 0 | 234.386 | 7206945.6755 | 582807.8695 | 7743087.1188 | 7670388.5864 | 0 | 398373.2428 | 0 | 9204624.9722 | 23948546.0495 | 16345374.7722 | 73100148.2869 | 961560.8286 | 8390483.6777 | 8390483.6777 | 1478867.319 | 4237914.541 | 0 | 82452192.7932 | 96559458.331 | 749894.2093 | 20.1058 | 4100.9195 | 4802.5717 | 83.6028 | 97.9069
1 | 2700 | 707 | 0.05 | 15 | 15 | 7 | 1e-09 | 5spot_SharedNeighbor | Water | Porous | Wet | R600a | MinimizeLCOE_Brownfield | IgnoreSilica | 2019 | 160.1498 | 50.876 | 5.0678 | 4 | 4083.7423 | 4779.663 | 83.2526 | 97.4399 | 144.2155 | 0 | 247.9222 | 7237532.2569 | 585021.1549 | 7782475.5371 | 7719546.293 | 0 | 383851.6067 | 0 | 9246286.4709 | 24056940.7232 | 16419356.3643 | 73431010.4071 | 961560.8286 | 8390483.6777 | 8390483.6777 | 1478867.319 | 4237914.541 | 0 | 82783054.9134 | 96890320.4511 | 1000000 | 20.2714 | 4083.7423 | 4779.663 | 83.2526 | 97.4399
1 | 2700 | 707 | 0.05 | 15 | 15 | 7 | 1.3335e-09 | 5spot_SharedNeighbor | Water | Porous | Wet | R600a | MinimizeLCOE_Brownfield | IgnoreSilica | 2019 | 160.9929 | 51.1187 | 5.0993 | 4 | 4070.7919 | 4762.4151 | 82.9886 | 97.0883 | 144.1791 | 0 | 245.9535 | 7260708.1226 | 586695.1886 | 7812369.115 | 7756905.044 | 0 | 372539.6729 | 0 | 9277794.6858 | 24138918.6351 | 16475307.9736 | 73681238.4377 | 961560.8286 | 8390483.6777 | 8390483.6777 | 1478867.319 | 4237914.541 | 0 | 83033282.944 | 97140548.4817 | 1333521.4322 | 20.3973 | 4070.7919 | 4762.4151 | 82.9886 | 97.0883
1 | 2700 | 707 | 0.05 | 15 | 15 | 7 | 1.7783e-09 | 5spot_SharedNeighbor | Water | Porous | Wet | R600a | MinimizeLCOE_Brownfield | IgnoreSilica | 2019 | 161.6165 | 51.2979 | 5.1229 | 4 | 4061.0396 | 4749.4874 | 82.7898 | 96.8247 | 144.1522 | 0 | 258.8556 | 7277794.2124 | 587927.6422 | 7834435.0753 | 7784509.65 | 0 | 363680.9769 | 0 | 9300855.5472 | 24198918.2659 | 16516258.9545 | 73864380.3244 | 961560.8286 | 8390483.6777 | 8390483.6777 | 1478867.319 | 4237914.541 | 0 | 83216424.8307 | 97323690.3685 | 1778279.41 | 20.4914 | 4061.0396 | 4749.4874 | 82.7898 | 96.8247
1 | 2700 | 707 | 0.05 | 15 | 15 | 7 | 2.3714e-09 | 5spot_SharedNeighbor | Water | Porous | Wet | R600a | MinimizeLCOE_Brownfield | IgnoreSilica | 2019 | 162.0723 | 51.4288 | 5.1403 | 4 | 4053.7024 | 4739.8159 | 82.6402 | 96.6276 | 144.1324 | 0 | 274.4696 | 7290252.2231 | 588825.3266 | 7850538.9851 | 7804670.8838 | 0 | 356764.147 | 0 | 9317510.1106 | 24242250.0237 | 16545833.7696 | 73996645.4695 | 961560.8286 | 8390483.6777 | 8390483.6777 | 1478867.319 | 4237914.541 | 0 | 83348689.9758 | 97455955.5135 | 2371373.7057 | 20.5611 | 4053.7024 | 4739.8159 | 82.6402 | 96.6276
1 | 2700 | 707 | 0.05 | 15 | 15 | 7 | 3.1623e-09 | 5spot_SharedNeighbor | Water | Porous | Wet | R600a | MinimizeLCOE_Brownfield | IgnoreSilica | 2019 | 162.413 | 51.5266 | 5.1534 | 4 | 4048.1864 | 4732.5591 | 82.5278 | 96.4796 | 144.1175 | 0 | 251.8357 | 7299545.4277 | 589494.4607 | 7862559.9848 | 7819728.8556 | 0 | 351462.3082 | 0 | 9329888.5044 | 24274456.0653 | 16567815.0547 | 74094950.6615 | 961560.8286 | 8390483.6777 | 8390483.6777 | 1478867.319 | 4237914.541 | 0 | 83446995.1679 | 97554260.7056 | 3162277.6602 | 20.6134 | 4048.1864 | 4732.5591 | 82.5278 | 96.4796
1 | 2700 | 707 | 0.05 | 15 | 15 | 7 | 4.217e-09 | 5spot_SharedNeighbor | Water | Porous | Wet | R600a | MinimizeLCOE_Brownfield | IgnoreSilica | 2019 | 160.9709 | 51.1119 | 5.1264 | 4 | 4042.7769 | 4730.7419 | 82.4175 | 96.4426 | 144.1795 | 0 | 258.3579 | 7260037.4119 | 586643.4746 | 7811540.1718 | 7755875.7169 | 0 | 332193.0921 | 0 | 9261053.0482 | 24095360.3283 | 16445578.5342 | 73548281.7781 | 961560.8286 | 8390483.6777 | 8390483.6777 | 1478867.319 | 4237914.541 | 0 | 82900326.2845 | 97007591.8222 | 4216965.0343 | 20.5058 | 4042.7769 | 4730.7419 | 82.4175 | 96.4426
1 | 2700 | 707 | 0.05 | 15 | 15 | 7 | 5.6234e-09 | 5spot_SharedNeighbor | Water | Porous | Wet | R600a | MinimizeLCOE_Brownfield | IgnoreSilica | 2019 | 162.6836 | 51.6042 | 5.168 | 4 | 4039.5379 | 4721.9701 | 82.3514 | 96.2637 | 144.1057 | 0 | 239.1395 | 7306917.6519 | 590024.9614 | 7872101.1967 | 7831685.6369 | 0 | 340947.6921 | 0 | 9337254.0842 | 24293619.793 | 16580894.6927 | 74153445.709 | 961560.8286 | 8390483.6777 | 8390483.6777 | 1478867.319 | 4237914.541 | 0 | 83505490.2153 | 97612755.753 | 5623413.2519 | 20.672 | 4039.5379 | 4721.9701 | 82.3514 | 96.2637
1 | 2700 | 707 | 0.05 | 15 | 15 | 7 | 7.4989e-09 | 5spot_SharedNeighbor | Water | Porous | Wet | R600a | MinimizeLCOE_Brownfield | IgnoreSilica | 2019 | 163.0197 | 51.7005 | 5.1765 | 4 | 4038.593 | 4719.9122 | 82.3322 | 96.2218 | 144.091 | 0 | 243.2616 | 7316065.2642 | 590682.9019 | 7883945.5133 | 7846534.7019 | 0 | 342172.0277 | 0 | 9351966.1595 | 24331897.595 | 16607020.0791 | 74270284.2427 | 961560.8286 | 8390483.6777 | 8390483.6777 | 1478867.319 | 4237914.541 | 0 | 83622328.7491 | 97729594.2868 | 7498942.0933 | 20.7058 | 4038.593 | 4719.9122 | 82.3322 | 96.2218
1 | 2700 | 707 | 0.05 | 15 | 15 | 7 | 1e-08 | 5spot_SharedNeighbor | Water | Porous | Wet | R600a | MinimizeLCOE_Brownfield | IgnoreSilica | 2019 | 165.4 | 52.3821 | 5.2316 | 4 | 4036.5267 | 4710.6688 | 82.2901 | 96.0334 | 143.9872 | 0 | 242.5865 | 7380619.8675 | 595325.1586 | 7967597.925 | 7951938.2999 | 0 | 357399.0077 | 0 | 9458623.3009 | 24609397.5986 | 16796419.5336 | 75117320.6919 | 961560.8286 | 8390483.6777 | 8390483.6777 | 1478867.319 | 4237914.541 | 0 | 84469365.1982 | 98576630.7359 | 10000000 | 20.9262 | 4036.5267 | 4710.6688 | 82.2901 | 96.0334
1 | 2800 | 707 | 0.05 | 15 | 15 | 7 | 1e-13 | 5spot_SharedNeighbor | Water | Porous | Wet | R600a | MinimizeLCOE_Brownfield | IgnoreSilica | 2019 | 0.51156 | 0.076639 | 0.00017588 | 4 | 14650656.2653 | 35428590.1157 | 298673.4444 | 722259.7302 | 95.6464 | 0 | 39.3985 | 57925.0974 | 3479.3476 | 44499.3382 | 40662.9816 | 0 | 44053.0704 | 0 | 74341.7357 | 193421.9468 | 132014.4531 | 590397.9708 | 961560.8286 | 8754830.6413 | 8754830.6413 | 1478867.319 | 4383653.3264 | 0 | 10306789.4407 | 24924140.7275 | 100 | 0.0007035 | 14650656.2653 | 35428590.1157 | 298673.4444 | 722259.7302
1 | 2800 | 707 | 0.05 | 15 | 15 | 7 | 1.3335e-13 | 5spot_SharedNeighbor | Water | Porous | Wet | R600a | MinimizeLCOE_Brownfield | IgnoreSilica | 2019 | 0.70141 | 0.129 | 0.0028451 | 4 | 925708.6301 | 2210152.0131 | 18871.8225 | 45056.9382 | 107.1571 | 0 | 42.4923 | 89749.4261 | 5788.4883 | 66927.6833 | 49049.5849 | 0 | 52735.2607 | 0 | 103057.6729 | 268134.9249 | 183007.5958 | 818450.6369 | 961560.8286 | 8754830.6413 | 8754830.6413 | 1478867.319 | 4383653.3264 | 0 | 10534842.1069 | 25152193.3936 | 133.3521 | 0.01138 | 925708.6301 | 2210152.0131 | 18871.8225 | 45056.9382
1 | 2800 | 707 | 0.05 | 15 | 15 | 7 | 1.7783e-13 | 5spot_SharedNeighbor | Water | Porous | Wet | R600a | MinimizeLCOE_Brownfield | IgnoreSilica | 2019 | 0.90348 | 0.18968 | 0.0070446 | 4 | 382118.291 | 900858.6992 | 7789.9982 | 18365.2231 | 115.2605 | 0 | 60.268 | 123041.5069 | 8347.1877 | 90580.3089 | 58443.3961 | 0 | 58967.9415 | 0 | 132358.333 | 344369.2321 | 235039.077 | 1051146.9831 | 961560.8286 | 8754830.6413 | 8754830.6413 | 1478867.319 | 4383653.3264 | 0 | 10767538.453 | 25384889.7398 | 177.8279 | 0.028179 | 382118.291 | 900858.6992 | 7789.9982 | 18365.2231
1 | 2800 | 707 | 0.05 | 15 | 15 | 7 | 2.3714e-13 | 5spot_SharedNeighbor | Water | Porous | Wet | R600a | MinimizeLCOE_Brownfield | IgnoreSilica | 2019 | 1.1813 | 0.27768 | 0.013574 | 4 | 204047.6259 | 473270.5475 | 4159.7868 | 9648.2603 | 122.629 | 0 | 55.0195 | 166889.4794 | 11862.168 | 122243.1209 | 71700.4846 | 0 | 67143.8038 | 0 | 171537.2321 | 446304.6908 | 304612.1221 | 1362293.1018 | 961560.8286 | 8754830.6413 | 8754830.6413 | 1478867.319 | 4383653.3264 | 0 | 11078684.5718 | 25696035.8585 | 237.1374 | 0.054295 | 204047.6259 | 473270.5475 | 4159.7868 | 9648.2603
1 | 2800 | 707 | 0.05 | 15 | 15 | 7 | 3.1623e-13 | 5spot_SharedNeighbor | Water | Porous | Wet | R600a | MinimizeLCOE_Brownfield | IgnoreSilica | 2019 | 1.5491 | 0.39896 | 0.02318 | 4 | 123754.6814 | 281406.2362 | 2522.9066 | 5736.8468 | 128.8333 | 0 | 63.6295 | 221744.3582 | 16417.024 | 162651.7534 | 89916.492 | 0 | 76890.4779 | 0 | 221371.8411 | 575964.121 | 393107.3475 | 1758063.415 | 961560.8286 | 8754830.6413 | 8754830.6413 | 1478867.319 | 4383653.3264 | 0 | 11474454.885 | 26091806.1717 | 316.2278 | 0.092719 | 123754.6814 | 281406.2362 | 2522.9066 | 5736.8468
1 | 2800 | 707 | 0.05 | 15 | 15 | 7 | 4.217e-13 | 5spot_SharedNeighbor | Water | Porous | Wet | R600a | MinimizeLCOE_Brownfield | IgnoreSilica | 2019 | 2.0404 | 0.56498 | 0.036839 | 4 | 81268.9923 | 180466.6978 | 1656.7783 | 3679.0577 | 133.9641 | 0 | 349.3953 | 289800.4503 | 22211.2675 | 214095.0484 | 114503.4945 | 0 | 88765.2749 | 0 | 284456.4589 | 740097.356 | 505131.6529 | 2259061.0034 | 961560.8286 | 8754830.6413 | 8754830.6413 | 1478867.319 | 4383653.3264 | 0 | 11975452.4734 | 26592803.7601 | 421.6965 | 0.14736 | 81268.9923 | 180466.6978 | 1656.7783 | 3679.0577
1 | 2800 | 707 | 0.05 | 15 | 15 | 7 | 5.6234e-13 | 5spot_SharedNeighbor | Water | Porous | Wet | R600a | MinimizeLCOE_Brownfield | IgnoreSilica | 2019 | 2.7016 | 0.79123 | 0.05584 | 4 | 56447.0611 | 121889.8408 | 1150.7497 | 2484.8893 | 138.1362 | 0 | 478.1027 | 373858.9962 | 29487.0722 | 279509.5453 | 147299.6145 | 0 | 103468.3337 | 0 | 364113.1891 | 947347.8282 | 646584.3588 | 2891668.9381 | 961560.8286 | 8754830.6413 | 8754830.6413 | 1478867.319 | 4383653.3264 | 0 | 12608060.408 | 27225411.6948 | 562.3413 | 0.22336 | 56447.0611 | 121889.8408 | 1150.7497 | 2484.8893
1 | 2800 | 707 | 0.05 | 15 | 15 | 7 | 7.4989e-13 | 5spot_SharedNeighbor | Water | Porous | Wet | R600a | MinimizeLCOE_Brownfield | IgnoreSilica | 2019 | 3.5573 | 1.0878 | 0.081454 | 4 | 41067.2504 | 85930.8609 | 837.2114 | 1751.8168 | 141.358 | 0 | 637.9877 | 474147.7328 | 38274.2698 | 359767.1721 | 190594.0927 | 0 | 120212.8862 | 0 | 461368.4999 | 1200386.197 | 819288.2449 | 3664039.0954 | 961560.8286 | 8754830.6413 | 8754830.6413 | 1478867.319 | 4383653.3264 | 0 | 13380430.5654 | 27997781.8521 | 749.8942 | 0.32582 | 41067.2504 | 85930.8609 | 837.2114 | 1751.8168
1 | 2800 | 707 | 0.05 | 15 | 15 | 7 | 1e-12 | 5spot_SharedNeighbor | Water | Porous | Wet | R600a | MinimizeLCOE_Brownfield | IgnoreSilica | 2019 | 4.7085 | 1.4898 | 0.11649 | 4 | 30822.2518 | 62191.9697 | 628.3533 | 1267.8674 | 143.9183 | 0 | 90.9887 | 598156.3535 | 49222.8784 | 461861.1846 | 249646.8698 | 0 | 141105.1548 | 0 | 584997.0521 | 1522042.3301 | 1038825.1651 | 4645856.9884 | 961560.8286 | 8754830.6413 | 8754830.6413 | 1478867.319 | 4383653.3264 | 0 | 14362248.4583 | 28979599.7451 | 1000 | 0.46597 | 30822.2518 | 62191.9697 | 628.3533 | 1267.8674
1 | 2800 | 707 | 0.05 | 15 | 15 | 7 | 1.3335e-12 | 5spot_SharedNeighbor | Water | Porous | Wet | R600a | MinimizeLCOE_Brownfield | IgnoreSilica | 2019 | 6.2432 | 2.027 | 0.16353 | 4 | 23835.3732 | 46182.3429 | 485.9163 | 941.4895 | 145.8814 | 0 | 85.0468 | 749139.1865 | 62572.0074 | 590050.2975 | 328338.0077 | 0 | 166593.0146 | 0 | 739710.0803 | 1924573.8936 | 1313561.2284 | 5874537.7161 | 961560.8286 | 8754830.6413 | 8754830.6413 | 1478867.319 | 4383653.3264 | 0 | 15590929.186 | 30208280.4728 | 1333.5214 | 0.65411 | 23835.3732 | 46182.3429 | 485.9163 | 941.4895
1 | 2800 | 707 | 0.05 | 15 | 15 | 7 | 1.7783e-12 | 5spot_SharedNeighbor | Water | Porous | Wet | R600a | MinimizeLCOE_Brownfield | IgnoreSilica | 2019 | 8.2849 | 2.7376 | 0.22561 | 4 | 18972.6726 | 35169.9569 | 386.7836 | 716.9871 | 147.2105 | 0 | 72.1301 | 931255.7421 | 78624.8712 | 749639.983 | 433789.6294 | 0 | 197720.4291 | 0 | 932501.9554 | 2426178.8055 | 1655916.8878 | 7405628.3036 | 961560.8286 | 8754830.6413 | 8754830.6413 | 1478867.319 | 4383653.3264 | 0 | 17122019.7735 | 31739371.0603 | 1778.2794 | 0.90246 | 18972.6726 | 35169.9569 | 386.7836 | 716.9871
1 | 2800 | 707 | 0.05 | 15 | 15 | 7 | 2.3714e-12 | 5spot_SharedNeighbor | Water | Porous | Wet | R600a | MinimizeLCOE_Brownfield | IgnoreSilica | 2019 | 11.0032 | 3.7031 | 0.31188 | 4 | 15293.5324 | 27010.6451 | 311.7793 | 550.6485 | 148.6172 | 0 | 95.8569 | 1159498.9399 | 98971.3491 | 953585.7467 | 575708.7364 | 0 | 235113.5076 | 0 | 1178922.5291 | 3067314.5905 | 2093505.235 | 9362620.6344 | 961560.8286 | 8754830.6413 | 8754830.6413 | 1478867.319 | 4383653.3264 | 0 | 19079012.1043 | 33696363.3911 | 2371.3737 | 1.2475 | 15293.5324 | 27010.6451 | 311.7793 | 550.6485
1 | 2800 | 707 | 0.05 | 15 | 15 | 7 | 3.1623e-12 | 5spot_SharedNeighbor | Water | Porous | Wet | R600a | MinimizeLCOE_Brownfield | IgnoreSilica | 2019 | 14.6379 | 4.984 | 0.42534 | 4 | 12653.1589 | 21244.6349 | 257.9518 | 433.1006 | 149.5141 | 0 | 85.7335 | 1435541.9853 | 123362.0667 | 1208573.4503 | 764675.4883 | 0 | 281360.7374 | 0 | 1487270.3539 | 3869572.3798 | 2641062.661 | 11811419.1227 | 961560.8286 | 8754830.6413 | 8754830.6413 | 1478867.319 | 4383653.3264 | 0 | 21527810.5927 | 36145161.8794 | 3162.2777 | 1.7014 | 12653.1589 | 21244.6349 | 257.9518 | 433.1006
1 | 2800 | 707 | 0.05 | 15 | 15 | 7 | 4.217e-12 | 5spot_SharedNeighbor | Water | Porous | Wet | R600a | MinimizeLCOE_Brownfield | IgnoreSilica | 2019 | 19.4421 | 6.6769 | 0.57553 | 4 | 10677.6284 | 17027.1902 | 217.6779 | 347.1223 | 150.1906 | 0 | 95.904 | 1769853.4732 | 152763.6524 | 1526352.2452 | 1013447.861 | 0 | 336873.0382 | 0 | 1871723.2053 | 4869839.8369 | 3323765.7539 | 14864619.0661 | 961560.8286 | 8754830.6413 | 8754830.6413 | 1478867.319 | 4383653.3264 | 0 | 24581010.5361 | 39198361.8228 | 4216.965 | 2.3021 | 10677.6284 | 17027.1902 | 217.6779 | 347.1223
1 | 2800 | 707 | 0.05 | 15 | 15 | 7 | 5.6234e-12 | 5spot_SharedNeighbor | Water | Porous | Wet | R600a | MinimizeLCOE_Brownfield | IgnoreSilica | 2019 | 25.817 | 8.9214 | 0.7744 | 4 | 9170.4468 | 13889.3471 | 186.952 | 283.1531 | 150.7035 | 0 | 72.747 | 2176525.7437 | 188334.2015 | 1923930.1046 | 1341300.7956 | 0 | 404336.3333 | 0 | 2353426.5997 | 6123133.2582 | 4179164.2665 | 18690151.3031 | 961560.8286 | 8754830.6413 | 8754830.6413 | 1478867.319 | 4383653.3264 | 0 | 28406542.7731 | 43023894.0598 | 5623.4133 | 3.0976 | 9170.4468 | 13889.3471 | 186.952 | 283.1531
1 | 2800 | 707 | 0.05 | 15 | 15 | 7 | 7.4989e-12 | 5spot_SharedNeighbor | Water | Porous | Wet | R600a | MinimizeLCOE_Brownfield | IgnoreSilica | 2019 | 34.248 | 11.8919 | 1.0378 | 4 | 8001.3572 | 11522.6906 | 163.1185 | 234.9056 | 151.0916 | 0 | 98.7763 | 2671693.4736 | 231520.39 | 2420571.8012 | 1776623.6235 | 0 | 486284.6008 | 0 | 2958810.6168 | 7698218.2893 | 5254192.165 | 23497914.9602 | 961560.8286 | 8754830.6413 | 8754830.6413 | 1478867.319 | 4383653.3264 | 0 | 33214306.4302 | 47831657.7169 | 7498.9421 | 4.1511 | 8001.3572 | 11522.6906 | 163.1185 | 234.9056
1 | 2800 | 707 | 0.05 | 15 | 15 | 7 | 1e-11 | 5spot_SharedNeighbor | Water | Porous | Wet | R600a | MinimizeLCOE_Brownfield | IgnoreSilica | 2019 | 45.3152 | 15.7936 | 1.3843 | 4 | 7085.3787 | 9725.2156 | 144.445 | 198.2617 | 151.379 | 0 | 105.2176 | 3271426.6102 | 283756.5919 | 3036612.5585 | 2353002.0108 | 0 | 585223.4266 | 0 | 3716708.2672 | 9670112.5096 | 6600050.4888 | 29516892.4636 | 961560.8286 | 8754830.6413 | 8754830.6413 | 1478867.319 | 4383653.3264 | 0 | 39233283.9335 | 53850635.2203 | 10000 | 5.5372 | 7085.3787 | 9725.2156 | 144.445 | 198.2617
1 | 2800 | 707 | 0.05 | 15 | 15 | 7 | 1.3335e-11 | 5spot_SharedNeighbor | Water | Porous | Wet | R600a | MinimizeLCOE_Brownfield | IgnoreSilica | 2019 | 59.6273 | 20.828 | 1.83 | 4 | 6369.7786 | 8366.6765 | 129.8566 | 170.566 | 151.5487 | 0 | 108.2289 | 3984016.761 | 345381.2318 | 3788405.7468 | 3096485.0964 | 0 | 702906.4335 | 0 | 4647706.1551 | 12092378.04 | 8253296.4858 | 36910575.9505 | 961560.8286 | 8754830.6413 | 8754830.6413 | 1478867.319 | 4383653.3264 | 0 | 46626967.4204 | 61244318.7072 | 13335.2143 | 7.32 | 6369.7786 | 8366.6765 | 129.8566 | 170.566
1 | 2800 | 707 | 0.05 | 15 | 15 | 7 | 1.7783e-11 | 5spot_SharedNeighbor | Water | Porous | Wet | R600a | MinimizeLCOE_Brownfield | IgnoreSilica | 2019 | 73.7144 | 25.7459 | 2.2972 | 4 | 5815.5043 | 7406.2571 | 118.5569 | 150.9866 | 151.5404 | 0 | 126.5974 | 4630176.4805 | 400571.9631 | 4488567.2865 | 3821869.2253 | 0 | 775192.1226 | 0 | 5505387.0604 | 14323887.821 | 9776347.7643 | 43721999.7236 | 961560.8286 | 8754830.6413 | 8754830.6413 | 1478867.319 | 4383653.3264 | 0 | 53438391.1935 | 68055742.4802 | 17782.7941 | 9.189 | 5815.5043 | 7406.2571 | 118.5569 | 150.9866
1 | 2800 | 707 | 0.05 | 15 | 15 | 7 | 2.3714e-11 | 5spot_SharedNeighbor | Water | Porous | Wet | R600a | MinimizeLCOE_Brownfield | IgnoreSilica | 2019 | 85.8233 | 29.9222 | 2.7386 | 4 | 5376.2202 | 6710.6096 | 109.6015 | 136.8049 | 151.4057 | 0 | 155.466 | 5147396.2527 | 444016.905 | 5062778.8914 | 4436655.4049 | 0 | 786616.9989 | 0 | 6192211.1367 | 16110863.1804 | 10995995.1658 | 49176533.9359 | 961560.8286 | 8754830.6413 | 8754830.6413 | 1478867.319 | 4383653.3264 | 0 | 58892925.4058 | 73510276.6926 | 23713.7371 | 10.9543 | 5376.2202 | 6710.6096 | 109.6015 | 136.8049
1 | 2800 | 707 | 0.05 | 15 | 15 | 7 | 3.1623e-11 | 5spot_SharedNeighbor | Water | Porous | Wet | R600a | MinimizeLCOE_Brownfield | IgnoreSilica | 2019 | 97.6519 | 33.9423 | 3.1792 | 4 | 5028.7738 | 6178.2384 | 102.5184 | 125.9517 | 151.1709 | 0 | 190.1117 | 5621517.7787 | 483070.9734 | 5601175.4681 | 5027064.3072 | 0 | 777140.9975 | 0 | 6828888.1147 | 17767366.0768 | 12126592.4303 | 54232816.1466 | 961560.8286 | 8754830.6413 | 8754830.6413 | 1478867.319 | 4383653.3264 | 0 | 63949207.6165 | 78566558.9033 | 31622.7766 | 12.7167 | 5028.7738 | 6178.2384 | 102.5184 | 125.9517
1 | 2800 | 707 | 0.05 | 15 | 15 | 7 | 4.217e-11 | 5spot_SharedNeighbor | Water | Porous | Wet | R600a | MinimizeLCOE_Brownfield | IgnoreSilica | 2019 | 108.8575 | 37.6907 | 3.6027 | 4 | 4755.6028 | 5769.9245 | 96.9494 | 117.6277 | 150.8634 | 0 | 226.7333 | 6045837.4602 | 517443.6762 | 6092302.6242 | 5582867.1277 | 0 | 751410.4166 | 0 | 7406045.9089 | 19269012.2661 | 13151496.8102 | 58816416.29 | 961560.8286 | 8754830.6413 | 8754830.6413 | 1478867.319 | 4383653.3264 | 0 | 68532807.76 | 83150159.0467 | 42169.6503 | 14.411 | 4755.6028 | 5769.9245 | 96.9494 | 117.6277
1 | 2800 | 707 | 0.05 | 15 | 15 | 7 | 5.6234e-11 | 5spot_SharedNeighbor | Water | Porous | Wet | R600a | MinimizeLCOE_Brownfield | IgnoreSilica | 2019 | 118.7332 | 40.9436 | 3.9862 | 4 | 4542.1659 | 5458.9221 | 92.5982 | 111.2875 | 150.5302 | 0 | 220.8253 | 6402481.143 | 546018.5285 | 6510917.4496 | 6076566.3192 | 0 | 709963.2004 | 0 | 7895919.1899 | 20543562.0564 | 14021403.2315 | 62706831.1185 | 961560.8286 | 8754830.6413 | 8754830.6413 | 1478867.319 | 4383653.3264 | 0 | 72423222.5884 | 87040573.8752 | 56234.1325 | 15.9446 | 4542.1659 | 5458.9221 | 92.5982 | 111.2875
1 | 2800 | 707 | 0.05 | 15 | 15 | 7 | 7.4989e-11 | 5spot_SharedNeighbor | Water | Porous | Wet | R600a | MinimizeLCOE_Brownfield | IgnoreSilica | 2019 | 127.3124 | 43.7258 | 4.3227 | 4 | 4376.6035 | 5221.9802 | 89.223 | 106.4571 | 150.1972 | 0 | 230.023 | 6698549.8656 | 569336.8957 | 6864080.3606 | 6502971.1645 | 0 | 661075.5958 | 0 | 8305445.4141 | 21609065.2863 | 14748631.0798 | 65959155.6623 | 961560.8286 | 8754830.6413 | 8754830.6413 | 1478867.319 | 4383653.3264 | 0 | 75675547.1322 | 90292898.419 | 74989.4209 | 17.2909 | 4376.6035 | 5221.9802 | 89.223 | 106.4571
1 | 2800 | 707 | 0.05 | 15 | 15 | 7 | 1e-10 | 5spot_SharedNeighbor | Water | Porous | Wet | R600a | MinimizeLCOE_Brownfield | IgnoreSilica | 2019 | 137.3512 | 46.9345 | 4.6774 | 4 | 4247.4641 | 5028.7408 | 86.5903 | 102.5177 | 149.7916 | 0 | 239.7322 | 7030700.0163 | 595080.3127 | 7266299.0072 | 6992460.5283 | 0 | 636005.6438 | 0 | 8783012.7483 | 22851597.5274 | 15596684.8658 | 69751840.65 | 961560.8286 | 8754830.6413 | 8754830.6413 | 1478867.319 | 4383653.3264 | 0 | 79468232.1199 | 94085583.4067 | 100000 | 18.7096 | 4247.4641 | 5028.7408 | 86.5903 | 102.5177
1 | 2800 | 707 | 0.05 | 15 | 15 | 7 | 1.3335e-10 | 5spot_SharedNeighbor | Water | Porous | Wet | R600a | MinimizeLCOE_Brownfield | IgnoreSilica | 2019 | 143.824 | 48.9818 | 4.9294 | 4 | 4146.5451 | 4887.8816 | 84.5329 | 99.6461 | 149.5327 | 0 | 266.8137 | 7237985.3379 | 610958.9539 | 7520244.4619 | 7302115.2591 | 0 | 589104.6062 | 0 | 9071559.3614 | 23602336.6257 | 16109079.7265 | 72043384.3326 | 961560.8286 | 8754830.6413 | 8754830.6413 | 1478867.319 | 4383653.3264 | 0 | 81759775.8025 | 96377127.0893 | 133352.1432 | 19.7176 | 4146.5451 | 4887.8816 | 84.5329 | 99.6461
1 | 2800 | 707 | 0.05 | 15 | 15 | 7 | 1.7783e-10 | 5spot_SharedNeighbor | Water | Porous | Wet | R600a | MinimizeLCOE_Brownfield | IgnoreSilica | 2019 | 149.0297 | 50.613 | 5.1335 | 4 | 4069.0723 | 4780.9382 | 82.9535 | 97.4659 | 149.3155 | 0 | 239.1281 | 7400440.3266 | 623266.7983 | 7721195.8073 | 7549519.5444 | 0 | 545194.3534 | 0 | 9297450.5637 | 24190059.1973 | 16510212.4582 | 73837339.0492 | 961560.8286 | 8754830.6413 | 8754830.6413 | 1478867.319 | 4383653.3264 | 0 | 83553730.5191 | 98171081.8058 | 177827.941 | 20.5339 | 4069.0723 | 4780.9382 | 82.9535 | 97.4659
1 | 2800 | 707 | 0.05 | 15 | 15 | 7 | 2.3714e-10 | 5spot_SharedNeighbor | Water | Porous | Wet | R600a | MinimizeLCOE_Brownfield | IgnoreSilica | 2019 | 153.0781 | 51.8719 | 5.2941 | 4 | 4009.8302 | 4700.0977 | 81.7458 | 95.8178 | 149.1414 | 0 | 271.6048 | 7524234.5431 | 632561.7955 | 7875506.0425 | 7740925.2445 | 0 | 505443.6188 | 0 | 9468681.7853 | 24635567.7117 | 16814281.1735 | 75197201.915 | 961560.8286 | 8754830.6413 | 8754830.6413 | 1478867.319 | 4383653.3264 | 0 | 84913593.3849 | 99530944.6716 | 237137.3706 | 21.1764 | 4009.8302 | 4700.0977 | 81.7458 | 95.8178
1 | 2800 | 707 | 0.05 | 15 | 15 | 7 | 3.1623e-10 | 5spot_SharedNeighbor | Water | Porous | Wet | R600a | MinimizeLCOE_Brownfield | IgnoreSilica | 2019 | 156.4233 | 52.9058 | 5.4245 | 4 | 3964.6931 | 4638.3637 | 80.8256 | 94.5593 | 148.9941 | 0 | 259.0715 | 7624859.1607 | 640061.0926 | 8001720.1894 | 7898361.5814 | 0 | 472887.2085 | 0 | 9608776.8007 | 25000066.2044 | 17063058.8845 | 76309791.1222 | 961560.8286 | 8754830.6413 | 8754830.6413 | 1478867.319 | 4383653.3264 | 0 | 86026182.5921 | 100643533.8789 | 316227.766 | 21.6981 | 3964.6931 | 4638.3637 | 80.8256 | 94.5593
1 | 2800 | 707 | 0.05 | 15 | 15 | 7 | 4.217e-10 | 5spot_SharedNeighbor | Water | Porous | Wet | R600a | MinimizeLCOE_Brownfield | IgnoreSilica | 2019 | 159.1151 | 53.7306 | 5.5291 | 4 | 3929.299 | 4590.2232 | 80.1041 | 93.5779 | 148.8735 | 0 | 230.9682 | 7704473.8802 | 645955.8324 | 8102114.6904 | 8023302.3772 | 0 | 444965.5554 | 0 | 9719116.8109 | 25287148.2769 | 17258998.2979 | 77186075.7211 | 961560.8286 | 8754830.6413 | 8754830.6413 | 1478867.319 | 4383653.3264 | 0 | 86902467.1911 | 101519818.4778 | 421696.5034 | 22.1165 | 3929.299 | 4590.2232 | 80.1041 | 93.5779
1 | 2800 | 707 | 0.05 | 15 | 15 | 7 | 5.6234e-10 | 5spot_SharedNeighbor | Water | Porous | Wet | R600a | MinimizeLCOE_Brownfield | IgnoreSilica | 2019 | 160.9197 | 54.2813 | 5.6021 | 4 | 3903.5292 | 4555.8495 | 79.5787 | 92.8772 | 148.7914 | 0 | 257.572 | 7757293.5243 | 649846.8267 | 8168991.297 | 8106799.9867 | 0 | 421518.2513 | 0 | 9790735.4556 | 25473485.2994 | 17386177.1446 | 77754847.7857 | 961560.8286 | 8754830.6413 | 8754830.6413 | 1478867.319 | 4383653.3264 | 0 | 87471239.2557 | 102088590.5424 | 562341.3252 | 22.4082 | 3903.5292 | 4555.8495 | 79.5787 | 92.8772
1 | 2800 | 707 | 0.05 | 15 | 15 | 7 | 7.4989e-10 | 5spot_SharedNeighbor | Water | Porous | Wet | R600a | MinimizeLCOE_Brownfield | IgnoreSilica | 2019 | 162.2692 | 54.692 | 5.6571 | 4 | 3884.0405 | 4530.0109 | 79.1814 | 92.3504 | 148.7293 | 0 | 246.2479 | 7796509.1176 | 652725.6913 | 8218781.5756 | 8169104.3969 | 0 | 402559.6152 | 0 | 9843475.3546 | 25610703.6983 | 17479831.5214 | 78173690.9708 | 961560.8286 | 8754830.6413 | 8754830.6413 | 1478867.319 | 4383653.3264 | 0 | 87890082.4408 | 102507433.7275 | 749894.2093 | 22.6285 | 3884.0405 | 4530.0109 | 79.1814 | 92.3504
1 | 2800 | 707 | 0.05 | 15 | 15 | 7 | 1e-09 | 5spot_SharedNeighbor | Water | Porous | Wet | R600a | MinimizeLCOE_Brownfield | IgnoreSilica | 2019 | 163.2755 | 54.9975 | 5.6986 | 4 | 3869.3269 | 4510.6012 | 78.8815 | 91.9547 | 148.6828 | 0 | 258.8156 | 7825593.9945 | 654855.2587 | 8255786.6453 | 8215487.5795 | 0 | 387472.5649 | 0 | 9882286.4567 | 25711682.2247 | 17548751.4406 | 78481916.165 | 961560.8286 | 8754830.6413 | 8754830.6413 | 1478867.319 | 4383653.3264 | 0 | 88198307.6349 | 102815658.9217 | 1000000 | 22.7942 | 3869.3269 | 4510.6012 | 78.8815 | 91.9547
1 | 2800 | 707 | 0.05 | 15 | 15 | 7 | 1.3335e-09 | 5spot_SharedNeighbor | Water | Porous | Wet | R600a | MinimizeLCOE_Brownfield | IgnoreSilica | 2019 | 164.0332 | 55.2272 | 5.7299 | 4 | 3858.2339 | 4496.0056 | 78.6553 | 91.6572 | 148.6475 | 0 | 253.7752 | 7847407.2665 | 656449.2658 | 8283583.4621 | 8250372.3061 | 0 | 375686.9811 | 0 | 9911264.7198 | 25787077.721 | 17600210.4161 | 78712052.1385 | 961560.8286 | 8754830.6413 | 8754830.6413 | 1478867.319 | 4383653.3264 | 0 | 88428443.6084 | 103045794.8952 | 1333521.4322 | 22.9194 | 3858.2339 | 4496.0056 | 78.6553 | 91.6572
1 | 2800 | 707 | 0.05 | 15 | 15 | 7 | 1.7783e-09 | 5spot_SharedNeighbor | Water | Porous | Wet | R600a | MinimizeLCOE_Brownfield | IgnoreSilica | 2019 | 164.601 | 55.3991 | 5.7534 | 4 | 3849.8803 | 4485.0422 | 78.485 | 91.4337 | 148.621 | 0 | 241.275 | 7863700.7744 | 657638.1369 | 8304371.0063 | 8276484.8549 | 0 | 366548.6194 | 0 | 9932809.9228 | 25843133.9197 | 17638469.9235 | 78883157.1579 | 961560.8286 | 8754830.6413 | 8754830.6413 | 1478867.319 | 4383653.3264 | 0 | 88599548.6279 | 103216899.9146 | 1778279.41 | 23.0136 | 3849.8803 | 4485.0422 | 78.485 | 91.4337
1 | 2800 | 707 | 0.05 | 15 | 15 | 7 | 2.3714e-09 | 5spot_SharedNeighbor | Water | Porous | Wet | R600a | MinimizeLCOE_Brownfield | IgnoreSilica | 2019 | 165.0271 | 55.5281 | 5.7711 | 4 | 3843.5955 | 4476.8075 | 78.3569 | 91.2658 | 148.6011 | 0 | 242.9656 | 7875904.869 | 658527.6199 | 8319955.0519 | 8296074.6563 | 0 | 359525.1254 | 0 | 9948895.0558 | 25884984.1361 | 17667033.5562 | 79010900.0706 | 961560.8286 | 8754830.6413 | 8754830.6413 | 1478867.319 | 4383653.3264 | 0 | 88727291.5405 | 103344642.8272 | 2371373.7057 | 23.0845 | 3843.5955 | 4476.8075 | 78.3569 | 91.2658
1 | 2800 | 707 | 0.05 | 15 | 15 | 7 | 3.1623e-09 | 5spot_SharedNeighbor | Water | Porous | Wet | R600a | MinimizeLCOE_Brownfield | IgnoreSilica | 2019 | 165.3413 | 55.623 | 5.7843 | 4 | 3838.8706 | 4470.6397 | 78.2606 | 91.14 | 148.5863 | 0 | 259.6194 | 7884884.5844 | 659181.5288 | 8331429.5095 | 8310506.0747 | 0 | 354112.2923 | 0 | 9960644.456 | 25915553.6654 | 17687897.888 | 79104209.9992 | 961560.8286 | 8754830.6413 | 8754830.6413 | 1478867.319 | 4383653.3264 | 0 | 88820601.4691 | 103437952.7558 | 3162277.6602 | 23.1372 | 3838.8706 | 4470.6397 | 78.2606 | 91.14
1 | 2800 | 707 | 0.05 | 15 | 15 | 7 | 4.217e-09 | 5spot_SharedNeighbor | Water | Porous | Wet | R600a | MinimizeLCOE_Brownfield | IgnoreSilica | 2019 | 165.5756 | 55.6938 | 5.7942 | 4 | 3835.3205 | 4466.0137 | 78.1882 | 91.0457 | 148.5753 | 0 | 240.8353 | 7891574.0334 | 659668.3501 | 8339981.6742 | 8321266.2797 | 0 | 349984.2153 | 0 | 9969365.0755 | 25938242.9286 | 17703383.7763 | 79173466.3331 | 961560.8286 | 8754830.6413 | 8754830.6413 | 1478867.319 | 4383653.3264 | 0 | 88889857.803 | 103507209.0897 | 4216965.0343 | 23.1766 | 3835.3205 | 4466.0137 | 78.1882 | 91.0457
1 | 2800 | 707 | 0.05 | 15 | 15 | 7 | 5.6234e-09 | 5spot_SharedNeighbor | Water | Porous | Wet | R600a | MinimizeLCOE_Brownfield | IgnoreSilica | 2019 | 163.7552 | 55.1424 | 5.7537 | 4 | 3831.6394 | 4466.7674 | 78.1132 | 91.0611 | 148.6596 | 0 | 236.9014 | 7839313.9807 | 655852.3313 | 8273322.0887 | 8237500.743 | 0 | 328735.8699 | 0 | 9880542.7553 | 25707145.4713 | 17545655.0132 | 78468068.2533 | 961560.8286 | 8754830.6413 | 8754830.6413 | 1478867.319 | 4383653.3264 | 0 | 88184459.7233 | 102801811.01 | 5623413.2519 | 23.0148 | 3831.6394 | 4466.7674 | 78.1132 | 91.0611
1 | 2800 | 707 | 0.05 | 15 | 15 | 7 | 7.4989e-09 | 5spot_SharedNeighbor | Water | Porous | Wet | R600a | MinimizeLCOE_Brownfield | IgnoreSilica | 2019 | 164.9882 | 55.516 | 5.7865 | 4 | 3829.5052 | 4461.0309 | 78.0696 | 90.9441 | 148.6025 | 0 | 232.1484 | 7874751.1093 | 658441.1471 | 8318504.6755 | 8294255.4655 | 0 | 335231.2945 | 0 | 9937661.6398 | 25855757.0921 | 17647085.4981 | 78921687.9219 | 961560.8286 | 8754830.6413 | 8754830.6413 | 1478867.319 | 4383653.3264 | 0 | 88638079.3918 | 103255430.6785 | 7498942.0933 | 23.1461 | 3829.5052 | 4461.0309 | 78.0696 | 90.9441
1 | 2800 | 707 | 0.05 | 15 | 15 | 7 | 1e-08 | 5spot_SharedNeighbor | Water | Porous | Wet | R600a | MinimizeLCOE_Brownfield | IgnoreSilica | 2019 | 165.9091 | 55.7946 | 5.8109 | 4 | 3827.9535 | 4456.8267 | 78.038 | 90.8584 | 148.5596 | 0 | 244.2659 | 7901090.286 | 660360.7367 | 8352151.1329 | 8336583.2618 | 0 | 340057.594 | 0 | 9980194.7745 | 25966419.5837 | 17722614.9224 | 79259472.292 | 961560.8286 | 8754830.6413 | 8754830.6413 | 1478867.319 | 4383653.3264 | 0 | 88975863.762 | 103593215.0487 | 10000000 | 23.2437 | 3827.9535 | 4456.8267 | 78.038 | 90.8584
1 | 2900 | 707 | 0.05 | 15 | 15 | 7 | 1e-13 | 5spot_SharedNeighbor | Water | Porous | Wet | R600a | MinimizeLCOE_Brownfield | IgnoreSilica | 2019 | 0.55509 | 0.090724 | 0.00084283 | 4 | 3186558.2627 | 7676068.7102 | 64962.3003 | 156487.0433 | 100.3755 | 0 | 49.4612 | 67315.4874 | 4161.1106 | 50751.1525 | 42786.0915 | 0 | 46901.3438 | 0 | 82646.9225 | 215030.3391 | 146762.6248 | 656355.0722 | 961560.8286 | 9125037.6958 | 9125037.6958 | 1478867.319 | 4531736.1482 | 0 | 10742953.5966 | 25878594.7595 | 100 | 0.0033713 | 3186558.2627 | 7676068.7102 | 64962.3003 | 156487.0433
1 | 2900 | 707 | 0.05 | 15 | 15 | 7 | 1.3335e-13 | 5spot_SharedNeighbor | Water | Porous | Wet | R600a | MinimizeLCOE_Brownfield | IgnoreSilica | 2019 | 0.72086 | 0.13942 | 0.0039344 | 4 | 695470.3699 | 1657213.9336 | 14178.1042 | 33784.5476 | 110.1735 | 0 | 47.1829 | 96505.4794 | 6337.8378 | 71064.6839 | 50388.3948 | 0 | 52888.6466 | 0 | 108102.1666 | 281259.6628 | 191965.4991 | 858512.3712 | 961560.8286 | 9125037.6958 | 9125037.6958 | 1478867.319 | 4531736.1482 | 0 | 10945110.8956 | 26080752.0585 | 133.3521 | 0.015738 | 695470.3699 | 1657213.9336 | 14178.1042 | 33784.5476
1 | 2900 | 707 | 0.05 | 15 | 15 | 7 | 1.7783e-13 | 5spot_SharedNeighbor | Water | Porous | Wet | R600a | MinimizeLCOE_Brownfield | IgnoreSilica | 2019 | 0.94237 | 0.20984 | 0.0090209 | 4 | 310718.263 | 730180.8736 | 6334.4121 | 14885.7248 | 119.0481 | 0 | 68.2599 | 134820.9496 | 9359.9533 | 97943.9608 | 61019.9671 | 0 | 60136.9519 | 0 | 141679.8953 | 368622.0249 | 251592.1064 | 1125175.8093 | 961560.8286 | 9125037.6958 | 9125037.6958 | 1478867.319 | 4531736.1482 | 0 | 11211774.3337 | 26347415.4967 | 177.8279 | 0.036083 | 310718.263 | 730180.8736 | 6334.4121 | 14885.7248
1 | 2900 | 707 | 0.05 | 15 | 15 | 7 | 2.3714e-13 | 5spot_SharedNeighbor | Water | Porous | Wet | R600a | MinimizeLCOE_Brownfield | IgnoreSilica | 2019 | 1.235 | 0.30837 | 0.01682 | 4 | 171730.0803 | 396699.1014 | 3500.95 | 8087.2478 | 126.6949 | 0 | 44.8106 | 183429.1057 | 13378.2954 | 132560.261 | 75654.9019 | 0 | 68684.7493 | 0 | 184745.8522 | 480670.8107 | 328067.7051 | 1467191.6813 | 961560.8286 | 9125037.6958 | 9125037.6958 | 1478867.319 | 4531736.1482 | 0 | 11553790.2057 | 26689431.3686 | 237.1374 | 0.067279 | 171730.0803 | 396699.1014 | 3500.95 | 8087.2478
1 | 2900 | 707 | 0.05 | 15 | 15 | 7 | 3.1623e-13 | 5spot_SharedNeighbor | Water | Porous | Wet | R600a | MinimizeLCOE_Brownfield | IgnoreSilica | 2019 | 1.6125 | 0.44028 | 0.027991 | 4 | 106948.3282 | 242129.321 | 2180.2863 | 4936.1337 | 132.9737 | 0 | 265.7091 | 242468.2777 | 18439.0035 | 175495.6867 | 94886.4985 | 0 | 78267.0776 | 0 | 237727.0522 | 618517.0252 | 422150.579 | 1887951.2004 | 961560.8286 | 9125037.6958 | 9125037.6958 | 1478867.319 | 4531736.1482 | 0 | 11974549.7248 | 27110190.8878 | 316.2278 | 0.11197 | 106948.3282 | 242129.321 | 2180.2863 | 4936.1337
1 | 2900 | 707 | 0.05 | 15 | 15 | 7 | 4.217e-13 | 5spot_SharedNeighbor | Water | Porous | Wet | R600a | MinimizeLCOE_Brownfield | IgnoreSilica | 2019 | 2.0987 | 0.61398 | 0.043397 | 4 | 71931.6996 | 159123.8825 | 1466.425 | 3243.9556 | 138.0514 | 0 | 359.2278 | 313210.4148 | 24667.3267 | 228192.2876 | 119759.6355 | 0 | 89045.2331 | 0 | 302201.2101 | 786265.5587 | 536642.4 | 2399984.0665 | 961560.8286 | 9125037.6958 | 9125037.6958 | 1478867.319 | 4531736.1482 | 0 | 12486582.5909 | 27622223.7539 | 421.6965 | 0.17359 | 71931.6996 | 159123.8825 | 1466.425 | 3243.9556
1 | 2900 | 707 | 0.05 | 15 | 15 | 7 | 5.6234e-13 | 5spot_SharedNeighbor | Water | Porous | Wet | R600a | MinimizeLCOE_Brownfield | IgnoreSilica | 2019 | 2.7794 | 0.8619 | 0.065622 | 4 | 50178.4173 | 107840.9425 | 1022.9549 | 2198.4835 | 142.3898 | 0 | 489.6233 | 405148.5515 | 32937.2243 | 298424.274 | 155526.0024 | 0 | 103867.0542 | 0 | 388402.2115 | 1010542.882 | 689716.2815 | 3084564.4813 | 961560.8286 | 9125037.6958 | 9125037.6958 | 1478867.319 | 4531736.1482 | 0 | 13171163.0057 | 28306804.1686 | 562.3413 | 0.26249 | 50178.4173 | 107840.9425 | 1022.9549 | 2198.4835
1 | 2900 | 707 | 0.05 | 15 | 15 | 7 | 7.4989e-13 | 5spot_SharedNeighbor | Water | Porous | Wet | R600a | MinimizeLCOE_Brownfield | IgnoreSilica | 2019 | 3.6546 | 1.1842 | 0.095327 | 4 | 36713.1354 | 76407.184 | 748.4469 | 1557.6638 | 145.7223 | 0 | 652.5807 | 513959.7319 | 42869.7492 | 383864.4329 | 202010.7996 | 0 | 120478.226 | 0 | 492641.3464 | 1281751.7288 | 874821.8923 | 3912397.907 | 961560.8286 | 9125037.6958 | 9125037.6958 | 1478867.319 | 4531736.1482 | 0 | 13998996.4314 | 29134637.5944 | 749.8942 | 0.38131 | 36713.1354 | 76407.184 | 748.4469 | 1557.6638
1 | 2900 | 707 | 0.05 | 15 | 15 | 7 | 1e-12 | 5spot_SharedNeighbor | Water | Porous | Wet | R600a | MinimizeLCOE_Brownfield | IgnoreSilica | 2019 | 4.84 | 1.6241 | 0.13625 | 4 | 27634.7485 | 55406.7266 | 563.3717 | 1129.5411 | 148.3902 | 0 | 97.8828 | 649675.0695 | 55408.139 | 493247.5636 | 266134.6828 | 0 | 141555.1005 | 0 | 626348.0166 | 1629629.0576 | 1112255.3174 | 4974252.9471 | 961560.8286 | 9125037.6958 | 9125037.6958 | 1478867.319 | 4531736.1482 | 0 | 15060851.4715 | 30196492.6344 | 1000 | 0.545 | 27634.7485 | 55406.7266 | 563.3717 | 1129.5411
1 | 2900 | 707 | 0.05 | 15 | 15 | 7 | 1.3335e-12 | 5spot_SharedNeighbor | Water | Porous | Wet | R600a | MinimizeLCOE_Brownfield | IgnoreSilica | 2019 | 6.4064 | 2.206 | 0.19074 | 4 | 21462.2151 | 41300.1064 | 437.5363 | 841.9585 | 150.4134 | 0 | 94.6405 | 813285.5556 | 70561.2276 | 629241.7319 | 350450.0589 | 0 | 166759.1466 | 0 | 791816.1111 | 2060143.0972 | 1406089.9955 | 6288346.9245 | 961560.8286 | 9125037.6958 | 9125037.6958 | 1478867.319 | 4531736.1482 | 0 | 16374945.4489 | 31510586.6118 | 1333.5214 | 0.76297 | 21462.2151 | 41300.1064 | 437.5363 | 841.9585
1 | 2900 | 707 | 0.05 | 15 | 15 | 7 | 1.7783e-12 | 5spot_SharedNeighbor | Water | Porous | Wet | R600a | MinimizeLCOE_Brownfield | IgnoreSilica | 2019 | 8.4869 | 2.9729 | 0.26239 | 4 | 17156.2669 | 31577.4122 | 349.7537 | 643.7483 | 151.7628 | 0 | 89.4858 | 1009966.7864 | 88721.497 | 797993.1251 | 462824.9932 | 0 | 197493.0935 | 0 | 997229.8031 | 2594587.3877 | 1770859.2056 | 7919675.8915 | 961560.8286 | 9125037.6958 | 9125037.6958 | 1478867.319 | 4531736.1482 | 0 | 18006274.4159 | 33141915.5789 | 1778.2794 | 1.0495 | 17156.2669 | 31577.4122 | 349.7537 | 643.7483
1 | 2900 | 707 | 0.05 | 15 | 15 | 7 | 2.3714e-12 | 5spot_SharedNeighbor | Water | Porous | Wet | R600a | MinimizeLCOE_Brownfield | IgnoreSilica | 2019 | 11.281 | 4.025 | 0.36257 | 4 | 13864.0253 | 24300.415 | 282.6369 | 495.3968 | 153.2676 | 0 | 88.3497 | 1258878.2063 | 111999.7818 | 1015755.8437 | 613509.7061 | 0 | 234999.6904 | 0 | 1261705.8591 | 3282699.8338 | 2240510.0893 | 10020059.0105 | 961560.8286 | 9125037.6958 | 9125037.6958 | 1478867.319 | 4531736.1482 | 0 | 20106657.5349 | 35242298.6979 | 2371.3737 | 1.4503 | 13864.0253 | 24300.415 | 282.6369 | 495.3968
1 | 2900 | 707 | 0.05 | 15 | 15 | 7 | 3.1623e-12 | 5spot_SharedNeighbor | Water | Porous | Wet | R600a | MinimizeLCOE_Brownfield | IgnoreSilica | 2019 | 14.9863 | 5.4078 | 0.49338 | 4 | 11507.2159 | 19176.5362 | 234.5902 | 390.9396 | 154.1986 | 0 | 91.5021 | 1557111.8848 | 139624.248 | 1285508.2628 | 812756.0026 | 0 | 280625.9983 | 0 | 1589494.2947 | 4135538.1046 | 2822589.7332 | 12623248.5291 | 961560.8286 | 9125037.6958 | 9125037.6958 | 1478867.319 | 4531736.1482 | 0 | 22709847.0535 | 37845488.2164 | 3162.2777 | 1.9735 | 11507.2159 | 19176.5362 | 234.5902 | 390.9396
1 | 2900 | 707 | 0.05 | 15 | 15 | 7 | 4.217e-12 | 5spot_SharedNeighbor | Water | Porous | Wet | R600a | MinimizeLCOE_Brownfield | IgnoreSilica | 2019 | 19.922 | 7.2494 | 0.66774 | 4 | 9729.2697 | 15396.0048 | 198.3443 | 313.8684 | 154.9067 | 0 | 108.347 | 1921586.99 | 173292.7698 | 1624274.0277 | 1078028.0218 | 0 | 336373.6349 | 0 | 2002086.6233 | 5209018.7093 | 3555262.3037 | 15899923.0807 | 961560.8286 | 9125037.6958 | 9125037.6958 | 1478867.319 | 4531736.1482 | 0 | 25986521.605 | 41122162.768 | 4216.965 | 2.671 | 9729.2697 | 15396.0048 | 198.3443 | 313.8684
1 | 2900 | 707 | 0.05 | 15 | 15 | 7 | 5.6234e-12 | 5spot_SharedNeighbor | Water | Porous | Wet | R600a | MinimizeLCOE_Brownfield | IgnoreSilica | 2019 | 26.4406 | 9.7439 | 0.89874 | 4 | 8384.8341 | 12595.0592 | 170.9362 | 256.7673 | 155.4409 | 0 | 89.1565 | 2366251.1468 | 212768.413 | 2057986.0187 | 1433886.1072 | 0 | 404730.8948 | 0 | 2525492.8064 | 6570814.2324 | 4484715.7303 | 20056645.3495 | 961560.8286 | 9125037.6958 | 9125037.6958 | 1478867.319 | 4531736.1482 | 0 | 30143243.8738 | 45278885.0368 | 5623.4133 | 3.595 | 8384.8341 | 12595.0592 | 170.9362 | 256.7673
1 | 2900 | 707 | 0.05 | 15 | 15 | 7 | 7.4989e-12 | 5spot_SharedNeighbor | Water | Porous | Wet | R600a | MinimizeLCOE_Brownfield | IgnoreSilica | 2019 | 35.0595 | 13.0551 | 1.204 | 4 | 7343.5327 | 10486.3915 | 149.7078 | 213.7793 | 155.8453 | 0 | 93.8583 | 2906962.658 | 260351.1495 | 2601032.6065 | 1905477.8632 | 0 | 487922.189 | 0 | 3183081.1218 | 8281724.1392 | 5652446.8974 | 25278998.6247 | 961560.8286 | 9125037.6958 | 9125037.6958 | 1478867.319 | 4531736.1482 | 0 | 35365597.1491 | 50501238.312 | 7498.9421 | 4.8159 | 7343.5327 | 10486.3915 | 149.7078 | 213.7793
1 | 2900 | 707 | 0.05 | 15 | 15 | 7 | 1e-11 | 5spot_SharedNeighbor | Water | Porous | Wet | R600a | MinimizeLCOE_Brownfield | IgnoreSilica | 2019 | 46.348 | 17.3676 | 1.603 | 4 | 6524.6591 | 8885.1957 | 133.014 | 181.1367 | 156.1428 | 0 | 98.852 | 3557423.4513 | 317802.6154 | 3268304.1451 | 2519761.298 | 0 | 587462.9312 | 0 | 3997794.232 | 10401440.5313 | 7099196.8908 | 31749186.0952 | 961560.8286 | 9125037.6958 | 9125037.6958 | 1478867.319 | 4531736.1482 | 0 | 41835784.6196 | 56971425.7825 | 10000 | 6.4119 | 6524.6591 | 8885.1957 | 133.014 | 181.1367
1 | 2900 | 707 | 0.05 | 15 | 15 | 7 | 1.3335e-11 | 5spot_SharedNeighbor | Water | Porous | Wet | R600a | MinimizeLCOE_Brownfield | IgnoreSilica | 2019 | 60.93 | 22.8951 | 2.1152 | 4 | 5879.8236 | 7668.7548 | 119.8682 | 156.3379 | 156.3103 | 0 | 118.4289 | 4328432.8745 | 385949.4368 | 4076672.6948 | 3308774.8252 | 0 | 705362.9039 | 0 | 4994025.1667 | 12993429.0684 | 8868282.3275 | 39660929.2979 | 961560.8286 | 9125037.6958 | 9125037.6958 | 1478867.319 | 4531736.1482 | 0 | 49747527.8222 | 64883168.9852 | 13335.2143 | 8.4607 | 5879.8236 | 7668.7548 | 119.8682 | 156.3379
1 | 2900 | 707 | 0.05 | 15 | 15 | 7 | 1.7783e-11 | 5spot_SharedNeighbor | Water | Porous | Wet | R600a | MinimizeLCOE_Brownfield | IgnoreSilica | 2019 | 78.9622 | 29.6403 | 2.7398 | 4 | 5382.4722 | 6763.5485 | 109.729 | 137.8841 | 156.2481 | 0 | 115.2245 | 5198481.8172 | 462265.5917 | 5012170.8937 | 4279030.4766 | 0 | 836739.6054 | 0 | 6157588.47 | 16020782.1039 | 10934512.98 | 48901571.9385 | 961560.8286 | 9125037.6958 | 9125037.6958 | 1478867.319 | 4531736.1482 | 0 | 58988170.4629 | 74123811.6259 | 17782.7941 | 10.9593 | 5382.4722 | 6763.5485 | 109.729 | 137.8841
1 | 2900 | 707 | 0.05 | 15 | 15 | 7 | 2.3714e-11 | 5spot_SharedNeighbor | Water | Porous | Wet | R600a | MinimizeLCOE_Brownfield | IgnoreSilica | 2019 | 92.0159 | 34.4179 | 3.2579 | 4 | 4996.6883 | 6158.1487 | 101.8642 | 125.5422 | 156.0334 | 0 | 168.8953 | 5778564.0362 | 512681.0427 | 5648998.7773 | 4975088.1804 | 0 | 851390.4259 | 0 | 6929021.7604 | 18027893.2827 | 12304407.6016 | 55028045.1072 | 961560.8286 | 9125037.6958 | 9125037.6958 | 1478867.319 | 4531736.1482 | 0 | 65114643.6316 | 80250284.7945 | 23713.7371 | 13.0316 | 4996.6883 | 6158.1487 | 101.8642 | 125.5422
1 | 2900 | 707 | 0.05 | 15 | 15 | 7 | 3.1623e-11 | 5spot_SharedNeighbor | Water | Porous | Wet | R600a | MinimizeLCOE_Brownfield | IgnoreSilica | 2019 | 105.5675 | 39.1464 | 3.7907 | 4 | 4686.8293 | 5685.0404 | 95.5474 | 115.8972 | 155.6822 | 0 | 159.089 | 6337009.3653 | 562231.2844 | 6261080.9187 | 5674572.6486 | 0 | 853096.9283 | 0 | 7678316.5466 | 19977404.615 | 13634989.1444 | 60978701.4512 | 961560.8286 | 9125037.6958 | 9125037.6958 | 1478867.319 | 4531736.1482 | 0 | 71065299.9756 | 86200941.1385 | 31622.7766 | 15.1628 | 4686.8293 | 5685.0404 | 95.5474 | 115.8972
1 | 2900 | 707 | 0.05 | 15 | 15 | 7 | 4.217e-11 | 5spot_SharedNeighbor | Water | Porous | Wet | R600a | MinimizeLCOE_Brownfield | IgnoreSilica | 2019 | 117.6855 | 43.1797 | 4.278 | 4 | 4442.1208 | 5326.6321 | 90.5586 | 108.5906 | 155.2722 | 0 | 220.3431 | 6801749.0081 | 603982.1473 | 6770999.9252 | 6282091.0794 | 0 | 826612.1836 | 0 | 8301319.394 | 21598330.2285 | 14741304.1822 | 65926388.1484 | 961560.8286 | 9125037.6958 | 9125037.6958 | 1478867.319 | 4531736.1482 | 0 | 76012986.6728 | 91148627.8357 | 42169.6503 | 17.1119 | 4442.1208 | 5326.6321 | 90.5586 | 108.5906
1 | 2900 | 707 | 0.05 | 15 | 15 | 7 | 5.6234e-11 | 5spot_SharedNeighbor | Water | Porous | Wet | R600a | MinimizeLCOE_Brownfield | IgnoreSilica | 2019 | 124.5112 | 45.3596 | 4.6124 | 4 | 4252.8534 | 5073.2322 | 86.7002 | 103.4247 | 155.0001 | 0 | 256.8808 | 7049102.4844 | 626407.9298 | 7042392.9185 | 6616012.57 | 0 | 742659.0418 | 0 | 8609864.2284 | 22401100.5963 | 15289211.4536 | 68376751.2228 | 961560.8286 | 9125037.6958 | 9125037.6958 | 1478867.319 | 4531736.1482 | 0 | 78463349.7472 | 93598990.9102 | 56234.1325 | 18.4496 | 4252.8534 | 5073.2322 | 86.7002 | 103.4247
1 | 2900 | 707 | 0.05 | 15 | 15 | 7 | 7.4989e-11 | 5spot_SharedNeighbor | Water | Porous | Wet | R600a | MinimizeLCOE_Brownfield | IgnoreSilica | 2019 | 131.5707 | 47.7533 | 4.9336 | 4 | 4110.5531 | 4877.5222 | 83.7992 | 99.4349 | 154.6903 | 0 | 234.3394 | 7299938.8443 | 646293.9339 | 7339958.8462 | 6973170.8301 | 0 | 674668.1536 | 0 | 8944271.9371 | 23271160.8579 | 15883045.4601 | 71032508.8631 | 961560.8286 | 9125037.6958 | 9125037.6958 | 1478867.319 | 4531736.1482 | 0 | 81119107.3875 | 96254748.5505 | 74989.4209 | 19.7344 | 4110.5531 | 4877.5222 | 83.7992 | 99.4349
1 | 2900 | 707 | 0.05 | 15 | 15 | 7 | 1e-10 | 5spot_SharedNeighbor | Water | Porous | Wet | R600a | MinimizeLCOE_Brownfield | IgnoreSilica | 2019 | 141.5977 | 51.1384 | 5.3185 | 4 | 3998.1714 | 4709.6392 | 81.5081 | 96.0124 | 154.2709 | 0 | 247.2859 | 7647563.4936 | 673680.0268 | 7755913.8739 | 7479731.1318 | 0 | 648362.9175 | 0 | 9440048.063 | 24561068.6399 | 16763434.0262 | 74969802.1727 | 961560.8286 | 9125037.6958 | 9125037.6958 | 1478867.319 | 4531736.1482 | 0 | 85056400.6971 | 100192041.8601 | 100000 | 21.2738 | 3998.1714 | 4709.6392 | 81.5081 | 96.0124
1 | 2900 | 707 | 0.05 | 15 | 15 | 7 | 1.3335e-10 | 5spot_SharedNeighbor | Water | Porous | Wet | R600a | MinimizeLCOE_Brownfield | IgnoreSilica | 2019 | 147.605 | 53.1454 | 5.5771 | 4 | 3911.511 | 4589.9815 | 79.7414 | 93.573 | 154.0088 | 0 | 231.5837 | 7849055.5533 | 689298.9058 | 8000171.4949 | 7781706.8171 | 0 | 596435.3654 | 0 | 9717500.5732 | 25282943.1581 | 17256128.2179 | 77173240.0857 | 961560.8286 | 9125037.6958 | 9125037.6958 | 1478867.319 | 4531736.1482 | 0 | 87259838.6101 | 102395479.7731 | 133352.1432 | 22.3085 | 3911.511 | 4589.9815 | 79.7414 | 93.573
1 | 2900 | 707 | 0.05 | 15 | 15 | 7 | 1.7783e-10 | 5spot_SharedNeighbor | Water | Porous | Wet | R600a | MinimizeLCOE_Brownfield | IgnoreSilica | 2019 | 152.7567 | 54.8421 | 5.794 | 4 | 3844.8852 | 4497.9546 | 78.3832 | 91.6969 | 153.7754 | 0 | 279.0688 | 8017107.6274 | 702230.5106 | 8205315.4467 | 8037348.2379 | 0 | 551920.9357 | 0 | 9950429.8758 | 25888977.423 | 17669759.0565 | 79023089.1137 | 961560.8286 | 9125037.6958 | 9125037.6958 | 1478867.319 | 4531736.1482 | 0 | 89109687.6381 | 104245328.8011 | 177827.941 | 23.1762 | 3844.8852 | 4497.9546 | 78.3832 | 91.6969
1 | 2900 | 707 | 0.05 | 15 | 15 | 7 | 2.3714e-10 | 5spot_SharedNeighbor | Water | Porous | Wet | R600a | MinimizeLCOE_Brownfield | IgnoreSilica | 2019 | 156.5035 | 56.0667 | 5.9573 | 4 | 3793.9716 | 4429.1397 | 77.3452 | 90.294 | 153.6005 | 0 | 222.3696 | 8136892.3624 | 711351.5272 | 8352683.7344 | 8222484.0228 | 0 | 509650.9758 | 0 | 10113894.4228 | 26314278.6432 | 17960035.8783 | 80321271.567 | 961560.8286 | 9125037.6958 | 9125037.6958 | 1478867.319 | 4531736.1482 | 0 | 90407870.0914 | 105543511.2543 | 237137.3706 | 23.8293 | 3793.9716 | 4429.1397 | 77.3452 | 90.294
1 | 2900 | 707 | 0.05 | 15 | 15 | 7 | 3.1623e-10 | 5spot_SharedNeighbor | Water | Porous | Wet | R600a | MinimizeLCOE_Brownfield | IgnoreSilica | 2019 | 159.3682 | 56.9979 | 6.0835 | 4 | 3755.1899 | 4377.1848 | 76.5546 | 89.2348 | 153.4639 | 0 | 277.6 | 8227127.6359 | 718166.4404 | 8464359.9858 | 8363632.8126 | 0 | 473286.9778 | 0 | 10236163.8025 | 26632398.4881 | 18177159.2092 | 81292295.3522 | 961560.8286 | 9125037.6958 | 9125037.6958 | 1478867.319 | 4531736.1482 | 0 | 91378893.8766 | 106514535.0396 | 316227.766 | 24.334 | 3755.1899 | 4377.1848 | 76.5546 | 89.2348
1 | 2900 | 707 | 0.05 | 15 | 15 | 7 | 4.217e-10 | 5spot_SharedNeighbor | Water | Porous | Wet | R600a | MinimizeLCOE_Brownfield | IgnoreSilica | 2019 | 161.8406 | 57.7981 | 6.1894 | 4 | 3724.7803 | 4336.1311 | 75.9347 | 88.3979 | 153.3443 | 0 | 270.5315 | 8304113.5472 | 723943.6966 | 8560084.2663 | 8485202.5478 | 0 | 443823.4041 | 0 | 10341695.3102 | 26906969.8238 | 18364559.7877 | 82130392.3839 | 961560.8286 | 9125037.6958 | 9125037.6958 | 1478867.319 | 4531736.1482 | 0 | 92216990.9082 | 107352632.0712 | 421696.5034 | 24.7577 | 3724.7803 | 4336.1311 | 75.9347 | 88.3979
1 | 2900 | 707 | 0.05 | 15 | 15 | 7 | 5.6234e-10 | 5spot_SharedNeighbor | Water | Porous | Wet | R600a | MinimizeLCOE_Brownfield | IgnoreSilica | 2019 | 163.4607 | 58.3206 | 6.2621 | 4 | 3702.6883 | 4306.9444 | 75.4843 | 87.8029 | 153.2649 | 0 | 252.3108 | 8354079.528 | 727672.2223 | 8622456.3752 | 8564716.7061 | 0 | 419161.609 | 0 | 10408353.7119 | 27080401.3114 | 18482930.3416 | 82659771.8055 | 961560.8286 | 9125037.6958 | 9125037.6958 | 1478867.319 | 4531736.1482 | 0 | 92746370.3299 | 107882011.4929 | 562341.3252 | 25.0484 | 3702.6883 | 4306.9444 | 75.4843 | 87.8029
1 | 2900 | 707 | 0.05 | 15 | 15 | 7 | 7.4989e-10 | 5spot_SharedNeighbor | Water | Porous | Wet | R600a | MinimizeLCOE_Brownfield | IgnoreSilica | 2019 | 164.6787 | 58.7124 | 6.3171 | 4 | 3685.9817 | 4284.9759 | 75.1437 | 87.355 | 153.2046 | 0 | 238.3258 | 8391404.5585 | 730447.0612 | 8669171.8156 | 8624425.8391 | 0 | 399392.0664 | 0 | 10457788.1229 | 27209019.5086 | 18570714.9041 | 83052363.8765 | 961560.8286 | 9125037.6958 | 9125037.6958 | 1478867.319 | 4531736.1482 | 0 | 93138962.4009 | 108274603.5638 | 749894.2093 | 25.2684 | 3685.9817 | 4284.9759 | 75.1437 | 87.355
1 | 2900 | 707 | 0.05 | 15 | 15 | 7 | 1e-09 | 5spot_SharedNeighbor | Water | Porous | Wet | R600a | MinimizeLCOE_Brownfield | IgnoreSilica | 2019 | 165.5802 | 59.0019 | 6.3583 | 4 | 3673.3685 | 4268.4837 | 74.8866 | 87.0188 | 153.1598 | 0 | 244.7854 | 8418896.2857 | 732485.0364 | 8703648.7378 | 8668578.0488 | 0 | 383666.7908 | 0 | 10493837.2108 | 27302811.8406 | 18634730.0979 | 83338654.0488 | 961560.8286 | 9125037.6958 | 9125037.6958 | 1478867.319 | 4531736.1482 | 0 | 93425252.5732 | 108560893.7362 | 1000000 | 25.4331 | 3673.3685 | 4268.4837 | 74.8866 | 87.0188
1 | 2900 | 707 | 0.05 | 15 | 15 | 7 | 1.3335e-09 | 5spot_SharedNeighbor | Water | Porous | Wet | R600a | MinimizeLCOE_Brownfield | IgnoreSilica | 2019 | 166.2593 | 59.2196 | 6.3894 | 4 | 3663.8587 | 4256.0771 | 74.6927 | 86.7659 | 153.1258 | 0 | 267.8346 | 8439533.4102 | 734011.6377 | 8729567.7487 | 8701818.6769 | 0 | 371415.7644 | 0 | 10520775.4228 | 27372899.5423 | 18682566.3944 | 83552588.5974 | 961560.8286 | 9125037.6958 | 9125037.6958 | 1478867.319 | 4531736.1482 | 0 | 93639187.1218 | 108774828.2847 | 1333521.4322 | 25.5575 | 3663.8587 | 4256.0771 | 74.6927 | 86.7659
1 | 2900 | 707 | 0.05 | 15 | 15 | 7 | 1.7783e-09 | 5spot_SharedNeighbor | Water | Porous | Wet | R600a | MinimizeLCOE_Brownfield | IgnoreSilica | 2019 | 166.7586 | 59.3796 | 6.4125 | 4 | 3656.697 | 4246.779 | 74.5467 | 86.5763 | 153.1007 | 0 | 278.1678 | 8454666.7838 | 735129.2729 | 8748595.8868 | 8726248.4001 | 0 | 361856.4784 | 0 | 10540333.7605 | 27423786.3252 | 18717297.6694 | 83707914.577 | 961560.8286 | 9125037.6958 | 9125037.6958 | 1478867.319 | 4531736.1482 | 0 | 93794513.1013 | 108930154.2643 | 1778279.41 | 25.6501 | 3656.697 | 4246.779 | 74.5467 | 86.5763
1 | 2900 | 707 | 0.05 | 15 | 15 | 7 | 2.3714e-09 | 5spot_SharedNeighbor | Water | Porous | Wet | R600a | MinimizeLCOE_Brownfield | IgnoreSilica | 2019 | 167.1265 | 59.4973 | 6.4297 | 4 | 3651.3085 | 4239.8109 | 74.4369 | 86.4343 | 153.0822 | 0 | 286.6279 | 8465792.3331 | 735949.9179 | 8762596.4776 | 8744237.7859 | 0 | 354461.8424 | 0 | 10554584.9592 | 27460865.0207 | 18742604.641 | 83821092.9778 | 961560.8286 | 9125037.6958 | 9125037.6958 | 1478867.319 | 4531736.1482 | 0 | 93907691.5022 | 109043332.6652 | 2371373.7057 | 25.7189 | 3651.3085 | 4239.8109 | 74.4369 | 86.4343
1 | 2900 | 707 | 0.05 | 15 | 15 | 7 | 3.1623e-09 | 5spot_SharedNeighbor | Water | Porous | Wet | R600a | MinimizeLCOE_Brownfield | IgnoreSilica | 2019 | 167.3971 | 59.5839 | 6.4425 | 4 | 3647.2573 | 4234.5913 | 74.3543 | 86.3279 | 153.0686 | 0 | 280.5552 | 8473964.563 | 736552.1669 | 8772886.9989 | 8757467.9311 | 0 | 348772.945 | 0 | 10564961.3959 | 27487862.3807 | 18761030.8939 | 83903499.2755 | 961560.8286 | 9125037.6958 | 9125037.6958 | 1478867.319 | 4531736.1482 | 0 | 93990097.7999 | 109125738.9629 | 3162277.6602 | 25.7701 | 3647.2573 | 4234.5913 | 74.3543 | 86.3279
1 | 2900 | 707 | 0.05 | 15 | 15 | 7 | 4.217e-09 | 5spot_SharedNeighbor | Water | Porous | Wet | R600a | MinimizeLCOE_Brownfield | IgnoreSilica | 2019 | 167.6017 | 59.6493 | 6.4522 | 4 | 3644.2133 | 4230.6686 | 74.2922 | 86.2479 | 153.0582 | 0 | 274.9642 | 8480139.14 | 737006.912 | 8780665.4986 | 8767472.7763 | 0 | 344463.5184 | 0 | 10572801.6597 | 27508261.1386 | 18774953.4653 | 83965764.1089 | 961560.8286 | 9125037.6958 | 9125037.6958 | 1478867.319 | 4531736.1482 | 0 | 94052362.6333 | 109188003.7963 | 4216965.0343 | 25.8087 | 3644.2133 | 4230.6686 | 74.2922 | 86.2479
1 | 2900 | 707 | 0.05 | 15 | 15 | 7 | 5.6234e-09 | 5spot_SharedNeighbor | Water | Porous | Wet | R600a | MinimizeLCOE_Brownfield | IgnoreSilica | 2019 | 165.3384 | 58.9233 | 6.3946 | 4 | 3641.1388 | 4232.8759 | 74.2295 | 86.2929 | 153.1705 | 0 | 245.3925 | 8411382.0794 | 731917.6521 | 8694308.493 | 8656653.5369 | 0 | 319048.6059 | 0 | 10457191.0432 | 27207466.0296 | 18569654.6227 | 83047622.0628 | 961560.8286 | 9125037.6958 | 9125037.6958 | 1478867.319 | 4531736.1482 | 0 | 93134220.5872 | 108269861.7501 | 5623413.2519 | 25.5783 | 3641.1388 | 4232.8759 | 74.2295 | 86.2929
1 | 2900 | 707 | 0.05 | 15 | 15 | 7 | 7.4989e-09 | 5spot_SharedNeighbor | Water | Porous | Wet | R600a | MinimizeLCOE_Brownfield | IgnoreSilica | 2019 | 166.5151 | 59.3011 | 6.4292 | 4 | 3639.2596 | 4227.8064 | 74.1912 | 86.1896 | 153.1123 | 0 | 265.5825 | 8447205.8998 | 734572.4498 | 8739262.074 | 8714286.7921 | 0 | 325379.0176 | 0 | 10514675.431 | 27357028.6149 | 18671734.1604 | 83504144.4394 | 961560.8286 | 9125037.6958 | 9125037.6958 | 1478867.319 | 4531736.1482 | 0 | 93590742.9638 | 108726384.1268 | 7498942.0933 | 25.717 | 3639.2596 | 4227.8064 | 74.1912 | 86.1896
1 | 2900 | 707 | 0.05 | 15 | 15 | 7 | 1e-08 | 5spot_SharedNeighbor | Water | Porous | Wet | R600a | MinimizeLCOE_Brownfield | IgnoreSilica | 2019 | 167.4165 | 59.5899 | 6.4556 | 4 | 3637.9255 | 4224.0693 | 74.164 | 86.1134 | 153.0674 | 0 | 276.8166 | 8474523.4448 | 736591.3146 | 8773607.628 | 8758402.9959 | 0 | 330337.1529 | 0 | 10558650.3891 | 27471442.4354 | 18749823.9439 | 83853379.3045 | 961560.8286 | 9125037.6958 | 9125037.6958 | 1478867.319 | 4531736.1482 | 0 | 93939977.8289 | 109075618.9918 | 10000000 | 25.8224 | 3637.9255 | 4224.0693 | 74.164 | 86.1134
1 | 3000 | 707 | 0.05 | 15 | 15 | 7 | 1e-13 | 5spot_SharedNeighbor | Water | Porous | Wet | R600a | MinimizeLCOE_Brownfield | IgnoreSilica | 2019 | 0.57453 | 0.098979 | 0.0015425 | 4 | 1807753.0362 | 4346175.4922 | 36853.4908 | 88602.666 | 103.3488 | 0 | 54.3732 | 72944.2714 | 4590.0473 | 54294.8502 | 43912.9527 | 0 | 47429.6026 | 0 | 87036.9725 | 226452.3486 | 154558.3811 | 691219.4265 | 961560.8286 | 9501104.8411 | 9501104.8411 | 1478867.319 | 4682163.0063 | 0 | 11153885.0962 | 26816020.2626 | 100 | 0.00617 | 1807753.0362 | 4346175.4922 | 36853.4908 | 88602.666
1 | 3000 | 707 | 0.05 | 15 | 15 | 7 | 1.3335e-13 | 5spot_SharedNeighbor | Water | Porous | Wet | R600a | MinimizeLCOE_Brownfield | IgnoreSilica | 2019 | 0.74031 | 0.15038 | 0.0051253 | 4 | 554238.5704 | 1318194.7372 | 11298.9029 | 26873.1827 | 113.1898 | 0 | 50.1643 | 103550.7668 | 6924.8417 | 75337.9934 | 51764.042 | 0 | 52994.297 | 0 | 113323.057 | 294843.3485 | 201236.6438 | 899974.9904 | 961560.8286 | 9501104.8411 | 9501104.8411 | 1478867.319 | 4682163.0063 | 0 | 11362640.66 | 27024775.8264 | 133.3521 | 0.020501 | 554238.5704 | 1318194.7372 | 11298.9029 | 26873.1827
1 | 3000 | 707 | 0.05 | 15 | 15 | 7 | 1.7783e-13 | 5spot_SharedNeighbor | Water | Porous | Wet | R600a | MinimizeLCOE_Brownfield | IgnoreSilica | 2019 | 0.97664 | 0.22976 | 0.01117 | 4 | 260943.372 | 611486.3467 | 5319.6836 | 12465.9763 | 122.685 | 0 | 53.3826 | 146427.8301 | 10395.1761 | 105047.9106 | 63460.3289 | 0 | 60879.0365 | 0 | 150622.01 | 391887.5733 | 267471.3213 | 1196191.1868 | 961560.8286 | 9501104.8411 | 9501104.8411 | 1478867.319 | 4682163.0063 | 0 | 11658856.8565 | 27320992.0229 | 177.8279 | 0.04468 | 260943.372 | 611486.3467 | 5319.6836 | 12465.9763
1 | 3000 | 707 | 0.05 | 15 | 15 | 7 | 2.3714e-13 | 5spot_SharedNeighbor | Water | Porous | Wet | R600a | MinimizeLCOE_Brownfield | IgnoreSilica | 2019 | 1.2739 | 0.33576 | 0.020163 | 4 | 149033.8249 | 343223.6668 | 3038.2561 | 6997.0787 | 130.4495 | 0 | 52.5631 | 198389.7841 | 14823.0855 | 141529.5382 | 78964.1479 | 0 | 69148.0604 | 0 | 196113.3003 | 510246.5789 | 348253.7746 | 1557468.2699 | 961560.8286 | 9501104.8411 | 9501104.8411 | 1478867.319 | 4682163.0063 | 0 | 12020133.9396 | 27682269.106 | 237.1374 | 0.080654 | 149033.8249 | 343223.6668 | 3038.2561 | 6997.0787
1 | 3000 | 707 | 0.05 | 15 | 15 | 7 | 3.1623e-13 | 5spot_SharedNeighbor | Water | Porous | Wet | R600a | MinimizeLCOE_Brownfield | IgnoreSilica | 2019 | 1.6514 | 0.4755 | 0.032843 | 4 | 94833.7881 | 214053.5334 | 1933.315 | 4363.7708 | 136.7883 | 0 | 273.5596 | 260718.5225 | 20347.2598 | 186143.0496 | 99073.4157 | 0 | 78107.2751 | 0 | 251311.9139 | 653862.0487 | 446274.2838 | 1995837.7691 | 961560.8286 | 9501104.8411 | 9501104.8411 | 1478867.319 | 4682163.0063 | 0 | 12458503.4388 | 28120638.6052 | 316.2278 | 0.13137 | 94833.7881 | 214053.5334 | 1933.315 | 4363.7708
1 | 3000 | 707 | 0.05 | 15 | 15 | 7 | 4.217e-13 | 5spot_SharedNeighbor | Water | Porous | Wet | R600a | MinimizeLCOE_Brownfield | IgnoreSilica | 2019 | 2.1765 | 0.67409 | 0.051221 | 4 | 63632.2722 | 140075.9704 | 1297.2299 | 2855.6381 | 142.296 | 0 | 373.3138 | 341218.0336 | 27698.3857 | 245173.622 | 126914.5775 | 0 | 90249.8271 | 0 | 324189.2339 | 843473.8862 | 575688.259 | 2574605.8249 | 961560.8286 | 9501104.8411 | 9501104.8411 | 1478867.319 | 4682163.0063 | 0 | 13037271.4946 | 28699406.661 | 421.6965 | 0.20488 | 63632.2722 | 140075.9704 | 1297.2299 | 2855.6381
1 | 3000 | 707 | 0.05 | 15 | 15 | 7 | 5.6234e-13 | 5spot_SharedNeighbor | Water | Porous | Wet | R600a | MinimizeLCOE_Brownfield | IgnoreSilica | 2019 | 2.8572 | 0.937 | 0.076467 | 4 | 44960.8206 | 96166.2639 | 916.5871 | 1960.4794 | 146.6395 | 0 | 499.2394 | 438502.4565 | 36835.7265 | 318081.0546 | 164493.6688 | 0 | 104136.3126 | 0 | 414199.1954 | 1077661.3425 | 735526.01 | 3289435.7669 | 961560.8286 | 9501104.8411 | 9501104.8411 | 1478867.319 | 4682163.0063 | 0 | 13752101.4366 | 29414236.603 | 562.3413 | 0.30587 | 44960.8206 | 96166.2639 | 916.5871 | 1960.4794
1 | 3000 | 707 | 0.05 | 15 | 15 | 7 | 7.4989e-13 | 5spot_SharedNeighbor | Water | Porous | Wet | R600a | MinimizeLCOE_Brownfield | IgnoreSilica | 2019 | 3.7559 | 1.2884 | 0.11094 | 4 | 33006.4535 | 68302.1855 | 672.8812 | 1392.4324 | 150.0937 | 0 | 72.17 | 557313.2627 | 48229.8578 | 409314.9411 | 215117.2563 | 0 | 120777.6793 | 0 | 526793.6689 | 1370609.0663 | 935468.851 | 4183624.5835 | 961560.8286 | 9501104.8411 | 9501104.8411 | 1478867.319 | 4682163.0063 | 0 | 14646290.2532 | 30308425.4196 | 749.8942 | 0.44374 | 33006.4535 | 68302.1855 | 672.8812 | 1392.4324
1 | 3000 | 707 | 0.05 | 15 | 15 | 7 | 1e-12 | 5spot_SharedNeighbor | Water | Porous | Wet | R600a | MinimizeLCOE_Brownfield | IgnoreSilica | 2019 | 4.9669 | 1.7632 | 0.15791 | 4 | 24978.2602 | 49774.5323 | 509.2156 | 1014.7212 | 152.8482 | 0 | 82.7205 | 703912.5969 | 62478.8782 | 524989.3335 | 282868.8843 | 0 | 141599.1942 | 0 | 669181.0659 | 1741071.8657 | 1188317.3238 | 5314419.1424 | 961560.8286 | 9501104.8411 | 9501104.8411 | 1478867.319 | 4682163.0063 | 0 | 15777084.8121 | 31439219.9785 | 1000 | 0.63163 | 24978.2602 | 49774.5323 | 509.2156 | 1014.7212
1 | 3000 | 707 | 0.05 | 15 | 15 | 7 | 1.3335e-12 | 5spot_SharedNeighbor | Water | Porous | Wet | R600a | MinimizeLCOE_Brownfield | IgnoreSilica | 2019 | 6.5721 | 2.3925 | 0.22051 | 4 | 19476.7074 | 37233.3435 | 397.059 | 759.0521 | 154.9395 | 0 | 86.0054 | 881148.5348 | 79796.0259 | 669090.9549 | 371857.9256 | 0 | 166688.4468 | 0 | 845746.9363 | 2200460.0418 | 1501859.1934 | 6716648.0595 | 961560.8286 | 9501104.8411 | 9501104.8411 | 1478867.319 | 4682163.0063 | 0 | 17179313.7292 | 32841448.8956 | 1333.5214 | 0.88204 | 19476.7074 | 37233.3435 | 397.059 | 759.0521
1 | 3000 | 707 | 0.05 | 15 | 15 | 7 | 1.7783e-12 | 5spot_SharedNeighbor | Water | Porous | Wet | R600a | MinimizeLCOE_Brownfield | IgnoreSilica | 2019 | 8.7064 | 3.2726 | 0.30266 | 4 | 15670.3458 | 28607.3423 | 319.4612 | 583.1994 | 156.3301 | 0 | 70.9879 | 1096136.9518 | 98896.0753 | 859851.4608 | 493498.8554 | 0 | 198757.0563 | 0 | 1071384.7558 | 2787523.3635 | 1902541.9734 | 8508590.4923 | 961560.8286 | 9501104.8411 | 9501104.8411 | 1478867.319 | 4682163.0063 | 0 | 18971256.162 | 34633391.3284 | 1778.2794 | 1.2106 | 15670.3458 | 28607.3423 | 319.4612 | 583.1994
1 | 3000 | 707 | 0.05 | 15 | 15 | 7 | 2.3714e-12 | 5spot_SharedNeighbor | Water | Porous | Wet | R600a | MinimizeLCOE_Brownfield | IgnoreSilica | 2019 | 11.5757 | 4.4726 | 0.41697 | 4 | 12746.5008 | 22136.9128 | 259.8547 | 451.2909 | 157.9163 | 0 | 105.0063 | 1366989.847 | 123489.0206 | 1103777.3995 | 654081.3917 | 0 | 237667.6789 | 0 | 1359542.0818 | 3537249.6163 | 2414245.5463 | 10797042.5823 | 961560.8286 | 9501104.8411 | 9501104.8411 | 1478867.319 | 4682163.0063 | 0 | 21259708.252 | 36921843.4184 | 2371.3737 | 1.6679 | 12746.5008 | 22136.9128 | 259.8547 | 451.2909
1 | 3000 | 707 | 0.05 | 15 | 15 | 7 | 3.1623e-12 | 5spot_SharedNeighbor | Water | Porous | Wet | R600a | MinimizeLCOE_Brownfield | IgnoreSilica | 2019 | 15.3541 | 6.034 | 0.56471 | 4 | 10652.2646 | 17585.9973 | 217.1608 | 358.5143 | 158.8791 | 0 | 101.1426 | 1687923.6466 | 152286.6957 | 1402555.0526 | 863721.0007 | 0 | 284179.9577 | 0 | 1712359.8778 | 4455209.1487 | 3040771.7894 | 13599007.1692 | 961560.8286 | 9501104.8411 | 9501104.8411 | 1478867.319 | 4682163.0063 | 0 | 24061672.8389 | 39723808.0053 | 3162.2777 | 2.2588 | 10652.2646 | 17585.9973 | 217.1608 | 358.5143
1 | 3000 | 707 | 0.05 | 15 | 15 | 7 | 4.217e-12 | 5spot_SharedNeighbor | Water | Porous | Wet | R600a | MinimizeLCOE_Brownfield | IgnoreSilica | 2019 | 20.399 | 8.1191 | 0.76174 | 4 | 9056.7912 | 14197.028 | 184.6349 | 289.4256 | 159.6148 | 0 | 84.3373 | 2080976.555 | 187452.7 | 1778441.6308 | 1143505.9729 | 0 | 341325.2554 | 0 | 2157363.8245 | 5613018.1351 | 3831000.2132 | 17133084.2867 | 961560.8286 | 9501104.8411 | 9501104.8411 | 1478867.319 | 4682163.0063 | 0 | 27595749.9564 | 43257885.1228 | 4216.965 | 3.047 | 9056.7912 | 14197.028 | 184.6349 | 289.4256
1 | 3000 | 707 | 0.05 | 15 | 15 | 7 | 5.6234e-12 | 5spot_SharedNeighbor | Water | Porous | Wet | R600a | MinimizeLCOE_Brownfield | IgnoreSilica | 2019 | 27.0669 | 10.8755 | 1.0223 | 4 | 7828.8751 | 11658.8194 | 159.6022 | 237.6808 | 160.1706 | 0 | 88.5484 | 2558170.7363 | 230011.576 | 2246940.6877 | 1513298.444 | 0 | 410213.4043 | 0 | 2713867.5908 | 7060926.7806 | 4819227.6153 | 21552656.835 | 961560.8286 | 9501104.8411 | 9501104.8411 | 1478867.319 | 4682163.0063 | 0 | 32015322.5047 | 47677457.6711 | 5623.4133 | 4.0894 | 7828.8751 | 11658.8194 | 159.6022 | 237.6808
1 | 3000 | 707 | 0.05 | 15 | 15 | 7 | 7.4989e-12 | 5spot_SharedNeighbor | Water | Porous | Wet | R600a | MinimizeLCOE_Brownfield | IgnoreSilica | 2019 | 35.8754 | 14.517 | 1.3665 | 4 | 6870.0974 | 9735.5367 | 140.0562 | 198.4721 | 160.5912 | 0 | 88.0308 | 3137983.5867 | 281547.1321 | 2830975.3116 | 2001706.0048 | 0 | 493740.2438 | 0 | 3410921.3888 | 8874517.7775 | 6057040.7362 | 27088432.1814 | 961560.8286 | 9501104.8411 | 9501104.8411 | 1478867.319 | 4682163.0063 | 0 | 37551097.8511 | 53213233.0175 | 7498.9421 | 5.4659 | 6870.0974 | 9735.5367 | 140.0562 | 198.4721
1 | 3000 | 707 | 0.05 | 15 | 15 | 7 | 1e-11 | 5spot_SharedNeighbor | Water | Porous | Wet | R600a | MinimizeLCOE_Brownfield | IgnoreSilica | 2019 | 47.4152 | 19.2856 | 1.8168 | 4 | 6115.0723 | 8270.278 | 124.664 | 168.6008 | 160.8986 | 0 | 103.4803 | 3837278.3246 | 343478.7885 | 3553206.447 | 2641549.2873 | 0 | 594299.3819 | 0 | 4278226.7695 | 11131068.4692 | 7597182.9508 | 33976290.4188 | 961560.8286 | 9501104.8411 | 9501104.8411 | 1478867.319 | 4682163.0063 | 0 | 44438956.0885 | 60101091.2549 | 10000 | 7.2671 | 6115.0723 | 8270.278 | 124.664 | 168.6008
1 | 3000 | 707 | 0.05 | 15 | 15 | 7 | 1.3335e-11 | 5spot_SharedNeighbor | Water | Porous | Wet | R600a | MinimizeLCOE_Brownfield | IgnoreSilica | 2019 | 62.2795 | 25.3999 | 2.3936 | 4 | 5520.7785 | 7156.5991 | 112.5485 | 145.897 | 161.0609 | 0 | 116.4172 | 4664944.7036 | 416504.0681 | 4428938.7092 | 3464621.1603 | 0 | 713224.3335 | 0 | 5338410.8602 | 13889449.9995 | 9479835.0243 | 42395928.8589 | 961560.8286 | 9501104.8411 | 9501104.8411 | 1478867.319 | 4682163.0063 | 0 | 52858594.5286 | 68520729.695 | 13335.2143 | 9.5745 | 5520.7785 | 7156.5991 | 112.5485 | 145.897
1 | 3000 | 707 | 0.05 | 15 | 15 | 7 | 1.7783e-11 | 5spot_SharedNeighbor | Water | Porous | Wet | R600a | MinimizeLCOE_Brownfield | IgnoreSilica | 2019 | 81.0226 | 32.9884 | 3.1066 | 4 | 5060.6094 | 6320.986 | 103.1674 | 128.8618 | 160.9593 | 0 | 126.1043 | 5616482.5608 | 500137.6483 | 5459122.8838 | 4498046.4244 | 0 | 851933.463 | 0 | 6601031.9624 | 17174531.1082 | 11721970.3827 | 52423256.4337 | 961560.8286 | 9501104.8411 | 9501104.8411 | 1478867.319 | 4682163.0063 | 0 | 62885922.1034 | 78548057.2698 | 17782.7941 | 12.4266 | 5060.6094 | 6320.986 | 103.1674 | 128.8618
1 | 3000 | 707 | 0.05 | 15 | 15 | 7 | 2.3714e-11 | 5spot_SharedNeighbor | Water | Porous | Wet | R600a | MinimizeLCOE_Brownfield | IgnoreSilica | 2019 | 96.5519 | 39.1028 | 3.7444 | 4 | 4710.7146 | 5756.4164 | 96.0343 | 117.3523 | 160.6413 | 0 | 142.4356 | 6338032.7782 | 563354.3984 | 6254600.91 | 5347720.303 | 0 | 898214.2992 | 0 | 7566749.8486 | 19687130.9523 | 13436871.405 | 60092674.8947 | 961560.8286 | 9501104.8411 | 9501104.8411 | 1478867.319 | 4682163.0063 | 0 | 70555340.5644 | 86217475.7307 | 23713.7371 | 14.9776 | 4710.7146 | 5756.4164 | 96.0343 | 117.3523
1 | 3000 | 707 | 0.05 | 15 | 15 | 7 | 3.1623e-11 | 5spot_SharedNeighbor | Water | Porous | Wet | R600a | MinimizeLCOE_Brownfield | IgnoreSilica | 2019 | 109.048 | 43.8747 | 4.3007 | 4 | 4434.6722 | 5345.1198 | 90.4068 | 108.9675 | 160.2507 | 0 | 191.8179 | 6878952.1181 | 610641.588 | 6858118.1539 | 6026069.44 | 0 | 879100.3454 | 0 | 8288623.8417 | 21565299.0056 | 14718759.6939 | 65825564.1865 | 961560.8286 | 9501104.8411 | 9501104.8411 | 1478867.319 | 4682163.0063 | 0 | 76288229.8562 | 91950365.0226 | 31622.7766 | 17.2027 | 4434.6722 | 5345.1198 | 90.4068 | 108.9675
1 | 3000 | 707 | 0.05 | 15 | 15 | 7 | 4.217e-11 | 5spot_SharedNeighbor | Water | Porous | Wet | R600a | MinimizeLCOE_Brownfield | IgnoreSilica | 2019 | 120.5313 | 48.1254 | 4.8184 | 4 | 4217.7532 | 5030.3821 | 85.9846 | 102.5511 | 159.7999 | 0 | 223.3372 | 7346829.0764 | 651476.2272 | 7384705.57 | 6644284.5515 | 0 | 840656.4274 | 0 | 8918501.2225 | 23204110.7448 | 15837282.3801 | 70827846.2 | 961560.8286 | 9501104.8411 | 9501104.8411 | 1478867.319 | 4682163.0063 | 0 | 81290511.8697 | 96952647.0361 | 42169.6503 | 19.2734 | 4217.7532 | 5030.3821 | 85.9846 | 102.5511
1 | 3000 | 707 | 0.05 | 15 | 15 | 7 | 5.6234e-11 | 5spot_SharedNeighbor | Water | Porous | Wet | R600a | MinimizeLCOE_Brownfield | IgnoreSilica | 2019 | 130.565 | 51.7235 | 5.2764 | 4 | 4048.5484 | 4790.6358 | 82.5351 | 97.6636 | 159.3418 | 0 | 248.3263 | 7733753.9347 | 685200.9281 | 7823190.2701 | 7179792.3224 | 0 | 787905.0465 | 0 | 9441838.5757 | 24565727.1866 | 16766613.5801 | 74984021.8442 | 961560.8286 | 9501104.8411 | 9501104.8411 | 1478867.319 | 4682163.0063 | 0 | 85446687.5139 | 101108822.6803 | 56234.1325 | 21.1055 | 4048.5484 | 4790.6358 | 82.5351 | 97.6636
1 | 3000 | 707 | 0.05 | 15 | 15 | 7 | 7.4989e-11 | 5spot_SharedNeighbor | Water | Porous | Wet | R600a | MinimizeLCOE_Brownfield | IgnoreSilica | 2019 | 142.0265 | 55.7587 | 5.7581 | 4 | 3915.136 | 4595.1384 | 79.8153 | 93.6781 | 158.8214 | 0 | 222.3839 | 8158716.5418 | 722196.4005 | 8307756.3761 | 7788560.1767 | 0 | 759308.2474 | 0 | 10037249.7196 | 26114864.8473 | 17823931.8651 | 79712584.1745 | 961560.8286 | 9501104.8411 | 9501104.8411 | 1478867.319 | 4682163.0063 | 0 | 90175249.8442 | 105837385.0106 | 74989.4209 | 23.0325 | 3915.136 | 4595.1384 | 79.8153 | 93.6781
1 | 3000 | 707 | 0.05 | 15 | 15 | 7 | 1e-10 | 5spot_SharedNeighbor | Water | Porous | Wet | R600a | MinimizeLCOE_Brownfield | IgnoreSilica | 2019 | 149.7265 | 58.4108 | 6.1103 | 4 | 3811.5364 | 4452.3402 | 77.7033 | 90.767 | 158.4607 | 0 | 264.4748 | 8433268.359 | 746073.7733 | 8622402.0845 | 8194797.1671 | 0 | 703426.6243 | 0 | 10412987.5232 | 27092457.5379 | 18491158.9639 | 82696572.0331 | 961560.8286 | 9501104.8411 | 9501104.8411 | 1478867.319 | 4682163.0063 | 0 | 93159237.7028 | 108821372.8692 | 100000 | 24.4414 | 3811.5364 | 4452.3402 | 77.7033 | 90.767
1 | 3000 | 707 | 0.05 | 15 | 15 | 7 | 1.3335e-10 | 5spot_SharedNeighbor | Water | Porous | Wet | R600a | MinimizeLCOE_Brownfield | IgnoreSilica | 2019 | 155.9091 | 60.4997 | 6.3961 | 4 | 3731.8776 | 4344.0558 | 76.0794 | 88.5595 | 158.1587 | 0 | 279.0149 | 8647029.4509 | 764651.6162 | 8868212.3814 | 8519580.2431 | 0 | 648942.8006 | 0 | 10704882.432 | 27851908.2146 | 19009499.656 | 85014706.7947 | 961560.8286 | 9501104.8411 | 9501104.8411 | 1478867.319 | 4682163.0063 | 0 | 95477372.4644 | 111139507.6308 | 133352.1432 | 25.5843 | 3731.8776 | 4344.0558 | 76.0794 | 88.5595
1 | 3000 | 707 | 0.05 | 15 | 15 | 7 | 1.7783e-10 | 5spot_SharedNeighbor | Water | Porous | Wet | R600a | MinimizeLCOE_Brownfield | IgnoreSilica | 2019 | 160.7929 | 62.1231 | 6.6235 | 4 | 3670.8987 | 4262.058 | 74.8362 | 86.8878 | 157.9129 | 0 | 317.4722 | 8811719.3545 | 778957.3121 | 9058079.7434 | 8775035.846 | 0 | 599061.4944 | 0 | 10928912.9626 | 28434789.7005 | 19407328.2471 | 86793884.6605 | 961560.8286 | 9501104.8411 | 9501104.8411 | 1478867.319 | 4682163.0063 | 0 | 97256550.3302 | 112918685.4966 | 177827.941 | 26.4939 | 3670.8987 | 4262.058 | 74.8362 | 86.8878
1 | 3000 | 707 | 0.05 | 15 | 15 | 7 | 2.3714e-10 | 5spot_SharedNeighbor | Water | Porous | Wet | R600a | MinimizeLCOE_Brownfield | IgnoreSilica | 2019 | 164.5324 | 63.3495 | 6.7998 | 4 | 3624.3864 | 4200.2145 | 73.888 | 85.6271 | 157.7204 | 0 | 293.1857 | 8935330.4329 | 789690.5516 | 9200860.8705 | 8969787.2896 | 0 | 554760.1784 | 0 | 11095667.436 | 28868650.634 | 19703447.2492 | 88118194.6421 | 961560.8286 | 9501104.8411 | 9501104.8411 | 1478867.319 | 4682163.0063 | 0 | 98580860.3118 | 114242995.4782 | 237137.3706 | 27.1993 | 3624.3864 | 4200.2145 | 73.888 | 85.6271
1 | 3000 | 707 | 0.05 | 15 | 15 | 7 | 3.1623e-10 | 5spot_SharedNeighbor | Water | Porous | Wet | R600a | MinimizeLCOE_Brownfield | IgnoreSilica | 2019 | 167.3628 | 64.2685 | 6.935 | 4 | 3589.0234 | 4153.629 | 73.1671 | 84.6773 | 157.5722 | 0 | 341.3531 | 9027506.0634 | 797691.9289 | 9307481.5663 | 9116873.6925 | 0 | 516800.4596 | 0 | 11218877.9471 | 29189219.11 | 19922241.8211 | 89096692.5887 | 961560.8286 | 9501104.8411 | 9501104.8411 | 1478867.319 | 4682163.0063 | 0 | 99559358.2584 | 115221493.4248 | 316227.766 | 27.74 | 3589.0234 | 4153.629 | 73.1671 | 84.6773
1 | 3000 | 707 | 0.05 | 15 | 15 | 7 | 4.217e-10 | 5spot_SharedNeighbor | Water | Porous | Wet | R600a | MinimizeLCOE_Brownfield | IgnoreSilica | 2019 | 169.4971 | 64.9561 | 7.0379 | 4 | 3562.204 | 4118.5501 | 72.6203 | 83.9622 | 157.4592 | 0 | 319.9816 | 9096229.895 | 803656.2869 | 9387057.9186 | 9227605.4589 | 0 | 485245.3878 | 0 | 11309920.0294 | 29426091.9329 | 20083912.3899 | 89819719.2995 | 961560.8286 | 9501104.8411 | 9501104.8411 | 1478867.319 | 4682163.0063 | 0 | 100282384.9692 | 115944520.1356 | 421696.5034 | 28.1518 | 3562.204 | 4118.5501 | 72.6203 | 83.9622
1 | 3000 | 707 | 0.05 | 15 | 15 | 7 | 5.6234e-10 | 5spot_SharedNeighbor | Water | Porous | Wet | R600a | MinimizeLCOE_Brownfield | IgnoreSilica | 2019 | 171.3265 | 65.5416 | 7.1236 | 4 | 3541.1707 | 4090.8244 | 72.1916 | 83.397 | 157.3613 | 0 | 306.9974 | 9154592.2239 | 808720.5529 | 9454691.548 | 9322392.9041 | 0 | 460121.5879 | 0 | 11388202.3386 | 29629766.4434 | 20222924.4285 | 90441412.0273 | 961560.8286 | 9501104.8411 | 9501104.8411 | 1478867.319 | 4682163.0063 | 0 | 100904077.697 | 116566212.8634 | 562341.3252 | 28.4946 | 3541.1707 | 4090.8244 | 72.1916 | 83.397
1 | 3000 | 707 | 0.05 | 15 | 15 | 7 | 7.4989e-10 | 5spot_SharedNeighbor | Water | Porous | Wet | R600a | MinimizeLCOE_Brownfield | IgnoreSilica | 2019 | 172.5056 | 65.9167 | 7.1816 | 4 | 3526.0116 | 4071.2304 | 71.8825 | 82.9975 | 157.2973 | 0 | 285.8321 | 9191898.0223 | 811957.279 | 9497949.9809 | 9383406.5817 | 0 | 439705.7163 | 0 | 11436717.8563 | 29755993.8686 | 20309077.2398 | 90826706.5448 | 961560.8286 | 9501104.8411 | 9501104.8411 | 1478867.319 | 4682163.0063 | 0 | 101289372.2145 | 116951507.3809 | 749894.2093 | 28.7263 | 3526.0116 | 4071.2304 | 71.8825 | 82.9975
1 | 3000 | 707 | 0.05 | 15 | 15 | 7 | 1e-09 | 5spot_SharedNeighbor | Water | Porous | Wet | R600a | MinimizeLCOE_Brownfield | IgnoreSilica | 2019 | 173.3876 | 66.1963 | 7.2252 | 4 | 3514.5759 | 4056.5032 | 71.6494 | 82.6973 | 157.2492 | 0 | 289.9862 | 9219669.0062 | 814366.5414 | 9530165.4674 | 9429015.1724 | 0 | 423624.5637 | 0 | 11472567.8929 | 29849268.31 | 20372738.9627 | 91111415.9166 | 961560.8286 | 9501104.8411 | 9501104.8411 | 1478867.319 | 4682163.0063 | 0 | 101574081.5863 | 117236216.7527 | 1000000 | 28.9008 | 3514.5759 | 4056.5032 | 71.6494 | 82.6973
1 | 3000 | 707 | 0.05 | 15 | 15 | 7 | 1.3335e-09 | 5spot_SharedNeighbor | Water | Porous | Wet | R600a | MinimizeLCOE_Brownfield | IgnoreSilica | 2019 | 174.0527 | 66.4066 | 7.2582 | 4 | 3505.9597 | 4045.4268 | 71.4737 | 82.4715 | 157.2128 | 0 | 288.9088 | 9240535.3843 | 816176.6826 | 9554378.7591 | 9463391.1399 | 0 | 411145.7184 | 0 | 11499394.7968 | 29919066.4112 | 20420377.601 | 91324466.4932 | 961560.8286 | 9501104.8411 | 9501104.8411 | 1478867.319 | 4682163.0063 | 0 | 101787132.1629 | 117449267.3293 | 1333521.4322 | 29.0326 | 3505.9597 | 4045.4268 | 71.4737 | 82.4715
1 | 3000 | 707 | 0.05 | 15 | 15 | 7 | 1.7783e-09 | 5spot_SharedNeighbor | Water | Porous | Wet | R600a | MinimizeLCOE_Brownfield | IgnoreSilica | 2019 | 174.5519 | 66.5641 | 7.2829 | 4 | 3499.4744 | 4037.105 | 71.3415 | 82.3018 | 157.1854 | 0 | 281.791 | 9256152.7732 | 817531.4142 | 9572505.3007 | 9489180.4187 | 0 | 401522.524 | 0 | 11519388.048 | 29971084.7496 | 20455881.1858 | 91483246.4144 | 961560.8286 | 9501104.8411 | 9501104.8411 | 1478867.319 | 4682163.0063 | 0 | 101945912.0841 | 117608047.2505 | 1778279.41 | 29.1318 | 3499.4744 | 4037.105 | 71.3415 | 82.3018
1 | 3000 | 707 | 0.05 | 15 | 15 | 7 | 2.3714e-09 | 5spot_SharedNeighbor | Water | Porous | Wet | R600a | MinimizeLCOE_Brownfield | IgnoreSilica | 2019 | 174.9 | 66.6738 | 7.3008 | 4 | 3494.597 | 4030.9112 | 71.2421 | 82.1756 | 157.1662 | 0 | 327.622 | 9267020.8877 | 818474.1374 | 9585121.6305 | 9507160.6427 | 0 | 393915.3924 | 0 | 11532960.1493 | 30006396.5731 | 20479982.231 | 91591031.644 | 961560.8286 | 9501104.8411 | 9501104.8411 | 1478867.319 | 4682163.0063 | 0 | 102053697.3137 | 117715832.4801 | 2371373.7057 | 29.2033 | 3494.597 | 4030.9112 | 71.2421 | 82.1756
1 | 3000 | 707 | 0.05 | 15 | 15 | 7 | 3.1623e-09 | 5spot_SharedNeighbor | Water | Porous | Wet | R600a | MinimizeLCOE_Brownfield | IgnoreSilica | 2019 | 175.1728 | 66.7596 | 7.3146 | 4 | 3490.9312 | 4026.2359 | 71.1674 | 82.0803 | 157.1512 | 0 | 308.5057 | 9275525.8439 | 819211.8567 | 9594995.8715 | 9521247.6534 | 0 | 388223.0688 | 0 | 11543689.6748 | 30034312.5974 | 20499035.4912 | 91676242.0577 | 961560.8286 | 9501104.8411 | 9501104.8411 | 1478867.319 | 4682163.0063 | 0 | 102138907.7274 | 117801042.8938 | 3162277.6602 | 29.2584 | 3490.9312 | 4026.2359 | 71.1674 | 82.0803
1 | 3000 | 707 | 0.05 | 15 | 15 | 7 | 4.217e-09 | 5spot_SharedNeighbor | Water | Porous | Wet | R600a | MinimizeLCOE_Brownfield | IgnoreSilica | 2019 | 175.3702 | 66.8217 | 7.3247 | 4 | 3488.1776 | 4022.7419 | 71.1112 | 82.009 | 157.1403 | 0 | 316.7921 | 9281673.6352 | 819745.1056 | 9602134.1036 | 9531441.0763 | 0 | 383837.7066 | 0 | 11551344.3347 | 30054228.4523 | 20512628.4714 | 91737032.8858 | 961560.8286 | 9501104.8411 | 9501104.8411 | 1478867.319 | 4682163.0063 | 0 | 102199698.5555 | 117861833.7219 | 4216965.0343 | 29.2989 | 3488.1776 | 4022.7419 | 71.1112 | 82.009
1 | 3000 | 707 | 0.05 | 15 | 15 | 7 | 5.6234e-09 | 5spot_SharedNeighbor | Water | Porous | Wet | R600a | MinimizeLCOE_Brownfield | IgnoreSilica | 2019 | 175.5212 | 66.8692 | 7.3324 | 4 | 3486.1099 | 4020.1136 | 71.0691 | 81.9555 | 157.1319 | 0 | 320.0322 | 9286370.5133 | 820152.499 | 9607588.0435 | 9539233.9327 | 0 | 380544.371 | 0 | 11557216.8502 | 30069507.5331 | 20523056.758 | 91783670.5008 | 961560.8286 | 9501104.8411 | 9501104.8411 | 1478867.319 | 4682163.0063 | 0 | 102246336.1705 | 117908471.3369 | 5623413.2519 | 29.3296 | 3486.1099 | 4020.1136 | 71.0691 | 81.9555
1 | 3000 | 707 | 0.05 | 15 | 15 | 7 | 7.4989e-09 | 5spot_SharedNeighbor | Water | Porous | Wet | R600a | MinimizeLCOE_Brownfield | IgnoreSilica | 2019 | 175.6332 | 66.9044 | 7.3381 | 4 | 3484.5578 | 4018.1441 | 71.0374 | 81.9153 | 157.1258 | 0 | 321.0741 | 9289854.8869 | 820454.7202 | 9611634.25 | 9545018.2748 | 0 | 378047.0873 | 0 | 11561553.5955 | 30080790.8548 | 20530757.8568 | 91818111.5264 | 961560.8286 | 9501104.8411 | 9501104.8411 | 1478867.319 | 4682163.0063 | 0 | 102280777.1961 | 117942912.3625 | 7498942.0933 | 29.3526 | 3484.5578 | 4018.1441 | 71.0374 | 81.9153
1 | 3000 | 707 | 0.05 | 15 | 15 | 7 | 1e-08 | 5spot_SharedNeighbor | Water | Porous | Wet | R600a | MinimizeLCOE_Brownfield | IgnoreSilica | 2019 | 175.7186 | 66.9312 | 7.3425 | 4 | 3483.3931 | 4016.6636 | 71.0137 | 81.8851 | 157.121 | 0 | 321.1957 | 9292508.5225 | 820684.8846 | 9614715.8856 | 9549425.1512 | 0 | 376176.4181 | 0 | 11564869.2362 | 30089417.4717 | 20536645.7002 | 91844443.2701 | 961560.8286 | 9501104.8411 | 9501104.8411 | 1478867.319 | 4682163.0063 | 0 | 102307108.9398 | 117969244.1062 | 10000000 | 29.37 | 3483.3931 | 4016.6636 | 71.0137 | 81.8851
1 | 3100 | 707 | 0.05 | 15 | 15 | 7 | 1e-13 | 5spot_SharedNeighbor | Water | Porous | Wet | R600a | MinimizeLCOE_Brownfield | IgnoreSilica | 2019 | 0.60417 | 0.11089 | 0.0024199 | 4 | 1197072.5616 | 2870389.8723 | 24403.9433 | 58516.78 | 107.0364 | 0 | 39.4807 | 80809.1815 | 5199.1251 | 59303.6887 | 45564.7524 | 0 | 48832.7762 | 0 | 93486.7143 | 243233.2539 | 166011.6938 | 742441.186 | 961560.8286 | 9883032.0773 | 9883032.0773 | 1478867.319 | 4834933.9008 | 0 | 11587034.0919 | 27783867.3889 | 100 | 0.0096795 | 1197072.5616 | 2870389.8723 | 24403.9433 | 58516.78
1 | 3100 | 707 | 0.05 | 15 | 15 | 7 | 1.3335e-13 | 5spot_SharedNeighbor | Water | Porous | Wet | R600a | MinimizeLCOE_Brownfield | IgnoreSilica | 2019 | 0.7792 | 0.16854 | 0.0067213 | 4 | 439495.8856 | 1041942.9054 | 8959.7181 | 21241.4155 | 117.1612 | 0 | 58.5599 | 114652.4644 | 7855.82 | 82298.7012 | 54173.0223 | 0 | 54616.1828 | 0 | 122302.5144 | 318206.0548 | 217182.1709 | 971286.931 | 961560.8286 | 9883032.0773 | 9883032.0773 | 1478867.319 | 4834933.9008 | 0 | 11815879.8369 | 28012713.1339 | 133.3521 | 0.026885 | 439495.8856 | 1041942.9054 | 8959.7181 | 21241.4155
1 | 3100 | 707 | 0.05 | 15 | 15 | 7 | 1.7783e-13 | 5spot_SharedNeighbor | Water | Porous | Wet | R600a | MinimizeLCOE_Brownfield | IgnoreSilica | 2019 | 1.0155 | 0.25274 | 0.01368 | 4 | 221536.3519 | 517530.0621 | 4516.3182 | 10550.5503 | 126.4722 | 0 | 61.7101 | 159634.8251 | 11609.2459 | 113073.2713 | 66405.0093 | 0 | 61875.211 | 0 | 160913.0494 | 418662.7468 | 285745.9274 | 1277919.2863 | 961560.8286 | 9883032.0773 | 9883032.0773 | 1478867.319 | 4834933.9008 | 0 | 12122512.1922 | 28319345.4892 | 177.8279 | 0.05472 | 221536.3519 | 517530.0621 | 4516.3182 | 10550.5503
1 | 3100 | 707 | 0.05 | 15 | 15 | 7 | 2.3714e-13 | 5spot_SharedNeighbor | Water | Porous | Wet | R600a | MinimizeLCOE_Brownfield | IgnoreSilica | 2019 | 1.3128 | 0.36474 | 0.023836 | 4 | 131061.2221 | 300935.9705 | 2671.8603 | 6134.9868 | 134.2046 | 0 | 60.281 | 214099.4641 | 16396.404 | 150830.9604 | 82377.6458 | 0 | 69521.5019 | 0 | 207958.1307 | 541064.398 | 369287.5694 | 1651536.0742 | 961560.8286 | 9883032.0773 | 9883032.0773 | 1478867.319 | 4834933.9008 | 0 | 12496128.98 | 28692962.2771 | 237.1374 | 0.095346 | 131061.2221 | 300935.9705 | 2671.8603 | 6134.9868
1 | 3100 | 707 | 0.05 | 15 | 15 | 7 | 3.1623e-13 | 5spot_SharedNeighbor | Water | Porous | Wet | R600a | MinimizeLCOE_Brownfield | IgnoreSilica | 2019 | 1.7098 | 0.51935 | 0.038514 | 4 | 84209.25 | 189345.1118 | 1716.7195 | 3860.0562 | 140.8612 | 0 | 288.2453 | 282589.8617 | 22675.2589 | 199207.3342 | 103764.006 | 0 | 78941.9174 | 0 | 267999.5675 | 697279.9004 | 475907.8597 | 2128365.706 | 961560.8286 | 9883032.0773 | 9883032.0773 | 1478867.319 | 4834933.9008 | 0 | 12972958.6119 | 29169791.9089 | 316.2278 | 0.15406 | 84209.25 | 189345.1118 | 1716.7195 | 3860.0562
1 | 3100 | 707 | 0.05 | 15 | 15 | 7 | 4.217e-13 | 5spot_SharedNeighbor | Water | Porous | Wet | R600a | MinimizeLCOE_Brownfield | IgnoreSilica | 2019 | 2.2349 | 0.73037 | 0.059381 | 4 | 57176.3044 | 125366.2602 | 1165.6163 | 2555.7608 | 146.379 | 0 | 384.5089 | 368071.2843 | 30828.8151 | 260655.7561 | 133564.2398 | 0 | 90314.3729 | 0 | 344539.4426 | 896420.9549 | 611825.7213 | 2736220.587 | 961560.8286 | 9883032.0773 | 9883032.0773 | 1478867.319 | 4834933.9008 | 0 | 13580813.4929 | 29777646.7899 | 421.6965 | 0.23753 | 57176.3044 | 125366.2602 | 1165.6163 | 2555.7608
1 | 3100 | 707 | 0.05 | 15 | 15 | 7 | 5.6234e-13 | 5spot_SharedNeighbor | Water | Porous | Wet | R600a | MinimizeLCOE_Brownfield | IgnoreSilica | 2019 | 2.935 | 1.0165 | 0.08843 | 4 | 40570.0309 | 86360.186 | 827.075 | 1760.5692 | 150.8855 | 0 | 526.4535 | 473974.3553 | 41265.7291 | 338428.5928 | 173969.4117 | 0 | 104263.0733 | 0 | 441441.4533 | 1148540.1093 | 783902.2247 | 3505784.9494 | 961560.8286 | 9883032.0773 | 9883032.0773 | 1478867.319 | 4834933.9008 | 0 | 14350377.8553 | 30547211.1523 | 562.3413 | 0.35372 | 40570.0309 | 86360.186 | 827.075 | 1760.5692
1 | 3100 | 707 | 0.05 | 15 | 15 | 7 | 7.4989e-13 | 5spot_SharedNeighbor | Water | Porous | Wet | R600a | MinimizeLCOE_Brownfield | IgnoreSilica | 2019 | 3.8654 | 1.3995 | 0.12815 | 4 | 29875.0523 | 61471.2412 | 609.0433 | 1253.1744 | 154.4847 | 0 | 90.3929 | 603813.676 | 54442.6835 | 435854.4789 | 227919.5997 | 0 | 121168.0236 | 0 | 562847.4 | 1464413.479 | 999492.2901 | 4469951.6307 | 961560.8286 | 9883032.0773 | 9883032.0773 | 1478867.319 | 4834933.9008 | 0 | 15314544.5365 | 31511377.8336 | 749.8942 | 0.51262 | 29875.0523 | 61471.2412 | 609.0433 | 1253.1744
1 | 3100 | 707 | 0.05 | 15 | 15 | 7 | 1e-12 | 5spot_SharedNeighbor | Water | Porous | Wet | R600a | MinimizeLCOE_Brownfield | IgnoreSilica | 2019 | 5.0984 | 1.9485 | 0.18132 | 4 | 22822.2104 | 45153.5844 | 465.2616 | 920.5169 | 157.3081 | 0 | 87.9114 | 762724.0216 | 69029.0137 | 567805.4799 | 300704.8036 | 0 | 142737.6894 | 0 | 718770.3932 | 1870093.123 | 1276376.983 | 5708241.5075 | 961560.8286 | 9883032.0773 | 9883032.0773 | 1478867.319 | 4834933.9008 | 0 | 16552834.4134 | 32749667.7104 | 1000 | 0.72529 | 22822.2104 | 45153.5844 | 465.2616 | 920.5169
1 | 3100 | 707 | 0.05 | 15 | 15 | 7 | 1.3335e-12 | 5spot_SharedNeighbor | Water | Porous | Wet | R600a | MinimizeLCOE_Brownfield | IgnoreSilica | 2019 | 6.7379 | 2.6745 | 0.25096 | 4 | 17999.8594 | 34134.706 | 366.9515 | 695.8822 | 159.4561 | 0 | 78.271 | 952394.2838 | 86159.8118 | 731519.57 | 393552.7392 | 0 | 168897.5307 | 0 | 909684.3348 | 2366812.0374 | 1615397.8486 | 7224418.1563 | 961560.8286 | 9883032.0773 | 9883032.0773 | 1478867.319 | 4834933.9008 | 0 | 18069011.0622 | 34265844.3592 | 1333.5214 | 1.0038 | 17999.8594 | 34134.706 | 366.9515 | 695.8822
1 | 3100 | 707 | 0.05 | 15 | 15 | 7 | 1.7783e-12 | 5spot_SharedNeighbor | Water | Porous | Wet | R600a | MinimizeLCOE_Brownfield | IgnoreSilica | 2019 | 8.9279 | 3.6352 | 0.34285 | 4 | 14550.9569 | 26361.3253 | 296.6409 | 537.4113 | 160.9626 | 0 | 92.0724 | 1181523.7267 | 106808.8936 | 935098.9669 | 517073.6416 | 0 | 201037.9999 | 0 | 1147201.8592 | 2984783.9141 | 2037176.3526 | 9110705.3545 | 961560.8286 | 9883032.0773 | 9883032.0773 | 1478867.319 | 4834933.9008 | 0 | 19955298.2603 | 36152131.5574 | 1778.2794 | 1.3714 | 14550.9569 | 26361.3253 | 296.6409 | 537.4113
1 | 3100 | 707 | 0.05 | 15 | 15 | 7 | 2.3714e-12 | 5spot_SharedNeighbor | Water | Porous | Wet | R600a | MinimizeLCOE_Brownfield | IgnoreSilica | 2019 | 11.858 | 4.9553 | 0.46968 | 4 | 11911.1446 | 20532.2984 | 242.8248 | 418.5787 | 162.5534 | 0 | 95.6714 | 1469250.2191 | 132673.7011 | 1198088.5671 | 683386.3777 | 0 | 240303.1835 | 0 | 1452243.7989 | 3778440.4685 | 2578863.259 | 11533249.5748 | 961560.8286 | 9883032.0773 | 9883032.0773 | 1478867.319 | 4834933.9008 | 0 | 22377842.4807 | 38574675.7778 | 2371.3737 | 1.8787 | 11911.1446 | 20532.2984 | 242.8248 | 418.5787
1 | 3100 | 707 | 0.05 | 15 | 15 | 7 | 3.1623e-12 | 5spot_SharedNeighbor | Water | Porous | Wet | R600a | MinimizeLCOE_Brownfield | IgnoreSilica | 2019 | 15.7368 | 6.6817 | 0.63529 | 4 | 9983.239 | 16357.0661 | 203.5218 | 333.4609 | 163.5549 | 0 | 92.2047 | 1813718.1511 | 163553.1434 | 1521755.8568 | 902725.1728 | 0 | 287656.2421 | 0 | 1828869.3408 | 4758342.8721 | 3247666.7844 | 14524287.5634 | 961560.8286 | 9883032.0773 | 9883032.0773 | 1478867.319 | 4834933.9008 | 0 | 25368880.4693 | 41565713.7664 | 3162.2777 | 2.5411 | 9983.239 | 16357.0661 | 203.5218 | 333.4609
1 | 3100 | 707 | 0.05 | 15 | 15 | 7 | 4.217e-12 | 5spot_SharedNeighbor | Water | Porous | Wet | R600a | MinimizeLCOE_Brownfield | IgnoreSilica | 2019 | 20.8984 | 8.9794 | 0.85559 | 4 | 8511.0591 | 13243.7327 | 173.5095 | 269.9914 | 164.3173 | 0 | 101.0271 | 2234333.8832 | 201145.3095 | 1927666.3027 | 1194478.0791 | 0 | 345403.7546 | 0 | 2302180.6584 | 5989801.8309 | 4088162.8277 | 18283172.6463 | 961560.8286 | 9883032.0773 | 9883032.0773 | 1478867.319 | 4834933.9008 | 0 | 29127765.5521 | 45324598.8492 | 4216.965 | 3.4223 | 8511.0591 | 13243.7327 | 173.5095 | 269.9914
1 | 3100 | 707 | 0.05 | 15 | 15 | 7 | 5.6234e-12 | 5spot_SharedNeighbor | Water | Porous | Wet | R600a | MinimizeLCOE_Brownfield | IgnoreSilica | 2019 | 27.7294 | 12.0206 | 1.1472 | 4 | 7373.1379 | 10902.7616 | 150.3114 | 222.2675 | 164.8944 | 0 | 115.0873 | 2745795.9217 | 246708.2052 | 2434295.0092 | 1580487.5457 | 0 | 415245.2629 | 0 | 2894787.4585 | 7531643.1644 | 5140501.2195 | 22989463.787 | 961560.8286 | 9883032.0773 | 9883032.0773 | 1478867.319 | 4834933.9008 | 0 | 33834056.6929 | 50030889.99 | 5623.4133 | 4.5888 | 7373.1379 | 10902.7616 | 150.3114 | 222.2675
1 | 3100 | 707 | 0.05 | 15 | 15 | 7 | 7.4989e-12 | 5spot_SharedNeighbor | Water | Porous | Wet | R600a | MinimizeLCOE_Brownfield | IgnoreSilica | 2019 | 36.7379 | 16.0316 | 1.5318 | 4 | 6482.4297 | 9125.93 | 132.1531 | 186.0444 | 165.3303 | 0 | 91.5591 | 3366394.851 | 301801.3158 | 3064898.5661 | 2089541.7088 | 0 | 499659.9565 | 0 | 3635695.5953 | 9459334.1553 | 6456189.9309 | 28873516.0797 | 961560.8286 | 9883032.0773 | 9883032.0773 | 1478867.319 | 4834933.9008 | 0 | 39718108.9856 | 55914942.2826 | 7498.9421 | 6.127 | 6482.4297 | 9125.93 | 132.1531 | 186.0444
1 | 3100 | 707 | 0.05 | 15 | 15 | 7 | 1e-11 | 5spot_SharedNeighbor | Water | Porous | Wet | R600a | MinimizeLCOE_Brownfield | IgnoreSilica | 2019 | 48.5064 | 21.2684 | 2.0337 | 4 | 5779.5931 | 7770.6328 | 117.8248 | 158.4149 | 165.6457 | 0 | 108.7299 | 4112950.8279 | 367832.6895 | 3842562.1342 | 2754481.3519 | 0 | 600777.086 | 0 | 4554655.5949 | 11850279.5696 | 8088059.3052 | 36171598.5592 | 961560.8286 | 9883032.0773 | 9883032.0773 | 1478867.319 | 4834933.9008 | 0 | 47016191.465 | 63213024.7621 | 10000 | 8.1349 | 5779.5931 | 7770.6328 | 117.8248 | 158.4149
1 | 3100 | 707 | 0.05 | 15 | 15 | 7 | 1.3335e-11 | 5spot_SharedNeighbor | Water | Porous | Wet | R600a | MinimizeLCOE_Brownfield | IgnoreSilica | 2019 | 63.6562 | 27.9762 | 2.6759 | 4 | 5225.2315 | 6738.4237 | 106.5234 | 137.3719 | 165.8004 | 0 | 117.1264 | 4996073.1223 | 445644.6064 | 4784810.108 | 3609412.3916 | 0 | 720499.3803 | 0 | 5677011.4474 | 14770419.2709 | 10081114.6542 | 45084984.9812 | 961560.8286 | 9883032.0773 | 9883032.0773 | 1478867.319 | 4834933.9008 | 0 | 55929577.8871 | 72126411.1841 | 13335.2143 | 10.7038 | 5225.2315 | 6738.4237 | 106.5234 | 137.3719
1 | 3100 | 707 | 0.05 | 15 | 15 | 7 | 1.7783e-11 | 5spot_SharedNeighbor | Water | Porous | Wet | R600a | MinimizeLCOE_Brownfield | IgnoreSilica | 2019 | 82.6816 | 36.2608 | 3.4663 | 4 | 4795.7717 | 5963.9365 | 97.7683 | 121.5829 | 165.6599 | 0 | 119.354 | 6006979.3778 | 534370.4229 | 5888209.9505 | 4678447.8965 | 0 | 859432.8573 | 0 | 7007301.7969 | 18231561.8804 | 12443415.6045 | 55649719.7868 | 961560.8286 | 9883032.0773 | 9883032.0773 | 1478867.319 | 4834933.9008 | 0 | 66494312.6927 | 82691145.9897 | 17782.7941 | 13.8652 | 4795.7717 | 5963.9365 | 97.7683 | 121.5829
1 | 3100 | 707 | 0.05 | 15 | 15 | 7 | 2.3714e-11 | 5spot_SharedNeighbor | Water | Porous | Wet | R600a | MinimizeLCOE_Brownfield | IgnoreSilica | 2019 | 100.9519 | 43.974 | 4.2432 | 4 | 4473.3132 | 5427.5934 | 91.1945 | 110.6488 | 165.2116 | 0 | 106.5653 | 6890027.2255 | 611608.8892 | 6870535.2882 | 5697204.4576 | 0 | 942847.7 | 0 | 8194767.1887 | 21321103.247 | 14552091.0709 | 65080185.0672 | 961560.8286 | 9883032.0773 | 9883032.0773 | 1478867.319 | 4834933.9008 | 0 | 75924777.9731 | 92121611.2701 | 23713.7371 | 16.9728 | 4473.3132 | 5427.5934 | 91.1945 | 110.6488
1 | 3100 | 707 | 0.05 | 15 | 15 | 7 | 3.1623e-11 | 5spot_SharedNeighbor | Water | Porous | Wet | R600a | MinimizeLCOE_Brownfield | IgnoreSilica | 2019 | 113.5575 | 49.1146 | 4.848 | 4 | 4221.9806 | 5057.2162 | 86.0708 | 103.0982 | 164.7456 | 0 | 183.1273 | 7453995.7139 | 660820.9349 | 7505886.7574 | 6394217.9058 | 0 | 917580.9939 | 0 | 8943675.8993 | 23269610.0898 | 15881987.029 | 71027775.3241 | 961560.8286 | 9883032.0773 | 9883032.0773 | 1478867.319 | 4834933.9008 | 0 | 81872368.2299 | 98069201.527 | 31622.7766 | 19.3919 | 4221.9806 | 5057.2162 | 86.0708 | 103.0982
1 | 3100 | 707 | 0.05 | 15 | 15 | 7 | 4.217e-11 | 5spot_SharedNeighbor | Water | Porous | Wet | R600a | MinimizeLCOE_Brownfield | IgnoreSilica | 2019 | 124.9741 | 53.6244 | 5.4032 | 4 | 4024.6291 | 4774.033 | 82.0475 | 97.3251 | 164.2288 | 0 | 204.2984 | 7935075.6589 | 702732.8674 | 8052369.4332 | 7020846.9341 | 0 | 871896.0971 | 0 | 9587339.1864 | 24944289.9292 | 17024990.4306 | 76139540.5368 | 961560.8286 | 9883032.0773 | 9883032.0773 | 1478867.319 | 4834933.9008 | 0 | 86984133.4427 | 103180966.7398 | 42169.6503 | 21.613 | 4024.6291 | 4774.033 | 82.0475 | 97.3251
1 | 3100 | 707 | 0.05 | 15 | 15 | 7 | 5.6234e-11 | 5spot_SharedNeighbor | Water | Porous | Wet | R600a | MinimizeLCOE_Brownfield | IgnoreSilica | 2019 | 137.4413 | 58.4013 | 5.9709 | 4 | 3870.0364 | 4548.1963 | 78.8959 | 92.7211 | 163.6036 | 0 | 261.0519 | 8432294.8129 | 745989.1379 | 8621284.2258 | 7699516.9614 | 0 | 842132.247 | 0 | 10273074.7801 | 26728433.2806 | 18242704.9284 | 81585430.3741 | 961560.8286 | 9883032.0773 | 9883032.0773 | 1478867.319 | 4834933.9008 | 0 | 92430023.2799 | 108626856.577 | 56234.1325 | 23.8835 | 3870.0364 | 4548.1963 | 78.8959 | 92.7211
1 | 3100 | 707 | 0.05 | 15 | 15 | 7 | 7.4989e-11 | 5spot_SharedNeighbor | Water | Porous | Wet | R600a | MinimizeLCOE_Brownfield | IgnoreSilica | 2019 | 146.6667 | 61.8749 | 6.4204 | 4 | 3748.0148 | 4378.6977 | 76.4084 | 89.2657 | 163.1479 | 0 | 236.0427 | 8786617.0992 | 776777.2304 | 9029112.958 | 8199440.7107 | 0 | 784015.6504 | 0 | 10754625.823 | 27981330.3143 | 19097832.8984 | 85409752.6844 | 961560.8286 | 9883032.0773 | 9883032.0773 | 1478867.319 | 4834933.9008 | 0 | 96254345.5903 | 112451178.8874 | 74989.4209 | 25.6814 | 3748.0148 | 4378.6977 | 76.4084 | 89.2657
1 | 3100 | 707 | 0.05 | 15 | 15 | 7 | 1e-10 | 5spot_SharedNeighbor | Water | Porous | Wet | R600a | MinimizeLCOE_Brownfield | IgnoreSilica | 2019 | 154.287 | 64.6788 | 6.7944 | 4 | 3653.6789 | 4249.6429 | 74.4852 | 86.6347 | 162.7506 | 0 | 277.6488 | 9068537.7342 | 801253.0878 | 9354984.2983 | 8609774.9808 | 0 | 724100.9875 | 0 | 11137873.9246 | 28978463.2596 | 19778396.6226 | 88453384.8953 | 961560.8286 | 9883032.0773 | 9883032.0773 | 1478867.319 | 4834933.9008 | 0 | 99297977.8012 | 115494811.0982 | 100000 | 27.1775 | 3653.6789 | 4249.6429 | 74.4852 | 86.6347
1 | 3100 | 707 | 0.05 | 15 | 15 | 7 | 1.3335e-10 | 5spot_SharedNeighbor | Water | Porous | Wet | R600a | MinimizeLCOE_Brownfield | IgnoreSilica | 2019 | 160.313 | 66.8531 | 7.0942 | 4 | 3581.157 | 4151.9372 | 73.0067 | 84.6429 | 162.4238 | 0 | 277.9977 | 9284777.2352 | 820014.3033 | 9605737.9184 | 8932630.5345 | 0 | 665602.291 | 0 | 11430417.2901 | 29739601.0879 | 20297888.8302 | 90776669.4905 | 961560.8286 | 9883032.0773 | 9883032.0773 | 1478867.319 | 4834933.9008 | 0 | 101621262.3963 | 117818095.6934 | 133352.1432 | 28.3767 | 3581.157 | 4151.9372 | 73.0067 | 84.6429
1 | 3100 | 707 | 0.05 | 15 | 15 | 7 | 1.7783e-10 | 5spot_SharedNeighbor | Water | Porous | Wet | R600a | MinimizeLCOE_Brownfield | IgnoreSilica | 2019 | 165.042 | 68.5328 | 7.3315 | 4 | 3525.6571 | 4077.9623 | 71.8753 | 83.1348 | 162.16 | 0 | 267.615 | 9450474.6327 | 834383.3218 | 9798343.5134 | 9185218.9704 | 0 | 612373.2498 | 0 | 11653509.5383 | 30320041.3553 | 20694051.2395 | 92548395.8212 | 961560.8286 | 9883032.0773 | 9883032.0773 | 1478867.319 | 4834933.9008 | 0 | 103392988.7271 | 119589822.0241 | 177827.941 | 29.3259 | 3525.6571 | 4077.9623 | 71.8753 | 83.1348
1 | 3100 | 707 | 0.05 | 15 | 15 | 7 | 2.3714e-10 | 5spot_SharedNeighbor | Water | Porous | Wet | R600a | MinimizeLCOE_Brownfield | IgnoreSilica | 2019 | 168.742 | 69.8303 | 7.5178 | 4 | 3483.3309 | 4021.9504 | 71.0124 | 81.9929 | 161.9493 | 0 | 293.0014 | 9577673.2682 | 845409.6691 | 9946465.2757 | 9382226.6728 | 0 | 566280.8356 | 0 | 11824041.7313 | 30763731.1404 | 20996878.6348 | 93902707.2279 | 961560.8286 | 9883032.0773 | 9883032.0773 | 1478867.319 | 4834933.9008 | 0 | 104747300.1338 | 120944133.4308 | 237137.3706 | 30.071 | 3483.3309 | 4021.9504 | 71.0124 | 81.9929
1 | 3100 | 707 | 0.05 | 15 | 15 | 7 | 3.1623e-10 | 5spot_SharedNeighbor | Water | Porous | Wet | R600a | MinimizeLCOE_Brownfield | IgnoreSilica | 2019 | 171.4728 | 70.7775 | 7.6581 | 4 | 3451.1379 | 3979.8857 | 70.3561 | 81.1354 | 161.7912 | 0 | 287.6655 | 9670114.4687 | 853420.8111 | 10054255.9037 | 9526992.0735 | 0 | 526284.6875 | 0 | 11946116.4983 | 31081344.6432 | 21213656.3768 | 94872185.4627 | 961560.8286 | 9883032.0773 | 9883032.0773 | 1478867.319 | 4834933.9008 | 0 | 105716778.3686 | 121913611.6656 | 316227.766 | 30.6324 | 3451.1379 | 3979.8857 | 70.3561 | 81.1354
1 | 3100 | 707 | 0.05 | 15 | 15 | 7 | 4.217e-10 | 5spot_SharedNeighbor | Water | Porous | Wet | R600a | MinimizeLCOE_Brownfield | IgnoreSilica | 2019 | 173.5339 | 71.487 | 7.765 | 4 | 3426.721 | 3948.1901 | 69.8583 | 80.4892 | 161.6706 | 0 | 274.7145 | 9739128.1228 | 859400.4655 | 10134807.0282 | 9636093.2733 | 0 | 493195.6358 | 0 | 12036423.565 | 31316305.1062 | 21374021.7207 | 95589374.9176 | 961560.8286 | 9883032.0773 | 9883032.0773 | 1478867.319 | 4834933.9008 | 0 | 106433967.8235 | 122630801.1205 | 421696.5034 | 31.06 | 3426.721 | 3948.1901 | 69.8583 | 80.4892
1 | 3100 | 707 | 0.05 | 15 | 15 | 7 | 5.6234e-10 | 5spot_SharedNeighbor | Water | Porous | Wet | R600a | MinimizeLCOE_Brownfield | IgnoreSilica | 2019 | 175.3897 | 72.1222 | 7.8567 | 4 | 3407.5578 | 3922.938 | 69.4677 | 79.9744 | 161.5614 | 0 | 308.9248 | 9800749.1644 | 864738.7227 | 10206785.6701 | 9734222.409 | 0 | 467678.6439 | 0 | 12118928.0979 | 31530964.9769 | 21520531.4933 | 96244599.1782 | 961560.8286 | 9883032.0773 | 9883032.0773 | 1478867.319 | 4834933.9008 | 0 | 107089192.0841 | 123286025.3811 | 562341.3252 | 31.427 | 3407.5578 | 3922.938 | 69.4677 | 79.9744
1 | 3100 | 707 | 0.05 | 15 | 15 | 7 | 7.4989e-10 | 5spot_SharedNeighbor | Water | Porous | Wet | R600a | MinimizeLCOE_Brownfield | IgnoreSilica | 2019 | 176.5151 | 72.5053 | 7.9165 | 4 | 3393.755 | 3905.2472 | 69.1863 | 79.6137 | 161.4944 | 0 | 300.5052 | 9837835.9267 | 867951.1719 | 10250131.5086 | 9793666.557 | 0 | 446288.9623 | 0 | 12166390.9094 | 31654453.4762 | 21604814.9315 | 96621533.4436 | 961560.8286 | 9883032.0773 | 9883032.0773 | 1478867.319 | 4834933.9008 | 0 | 107466126.3495 | 123662959.6465 | 749894.2093 | 31.6658 | 3393.755 | 3905.2472 | 69.1863 | 79.6137
1 | 3100 | 707 | 0.05 | 15 | 15 | 7 | 1e-09 | 5spot_SharedNeighbor | Water | Porous | Wet | R600a | MinimizeLCOE_Brownfield | IgnoreSilica | 2019 | 177.3628 | 72.7929 | 7.9616 | 4 | 3383.343 | 3891.9361 | 68.974 | 79.3424 | 161.4437 | 0 | 315.6366 | 9865646.2835 | 870359.9074 | 10282647.8152 | 9838418.1434 | 0 | 429527.6099 | 0 | 12201773.9062 | 31746512.7759 | 21667647.2951 | 96902533.7365 | 961560.8286 | 9883032.0773 | 9883032.0773 | 1478867.319 | 4834933.9008 | 0 | 107747126.6424 | 123943959.9394 | 1000000 | 31.8464 | 3383.343 | 3891.9361 | 68.974 | 79.3424
1 | 3100 | 707 | 0.05 | 15 | 15 | 7 | 1.3335e-09 | 5spot_SharedNeighbor | Water | Porous | Wet | R600a | MinimizeLCOE_Brownfield | IgnoreSilica | 2019 | 177.9696 | 72.9983 | 7.9947 | 4 | 3375.4982 | 3881.9879 | 68.8141 | 79.1396 | 161.4073 | 0 | 303.4543 | 9885482.3863 | 872077.8688 | 10305846.9948 | 9870434.4301 | 0 | 416234.5424 | 0 | 12226529.7267 | 31810922.3428 | 21711608.1481 | 97099136.44 | 961560.8286 | 9883032.0773 | 9883032.0773 | 1478867.319 | 4834933.9008 | 0 | 107943729.3459 | 124140562.6429 | 1333521.4322 | 31.9786 | 3375.4982 | 3881.9879 | 68.8141 | 79.1396
1 | 3100 | 707 | 0.05 | 15 | 15 | 7 | 1.7783e-09 | 5spot_SharedNeighbor | Water | Porous | Wet | R600a | MinimizeLCOE_Brownfield | IgnoreSilica | 2019 | 178.4371 | 73.1562 | 8.0199 | 4 | 3369.5936 | 3874.4883 | 68.6937 | 78.9867 | 161.3792 | 0 | 300.0256 | 9900728.9791 | 873398.2858 | 10323682.2131 | 9895094.8537 | 0 | 406109.8082 | 0 | 12245615.5146 | 31860579.6478 | 21745500.2791 | 97250709.5813 | 961560.8286 | 9883032.0773 | 9883032.0773 | 1478867.319 | 4834933.9008 | 0 | 108095302.4872 | 124292135.7842 | 1778279.41 | 32.0796 | 3369.5936 | 3874.4883 | 68.6937 | 78.9867
1 | 3100 | 707 | 0.05 | 15 | 15 | 7 | 2.3714e-09 | 5spot_SharedNeighbor | Water | Porous | Wet | R600a | MinimizeLCOE_Brownfield | IgnoreSilica | 2019 | 178.766 | 73.2672 | 8.0382 | 4 | 3365.1529 | 3868.898 | 68.6032 | 78.8727 | 161.3594 | 0 | 293.9127 | 9911434.831 | 874325.4266 | 10336207.6493 | 9912441.2775 | 0 | 398157.0124 | 0 | 12258700.8168 | 31894624.9199 | 21768736.8768 | 97354628.8104 | 961560.8286 | 9883032.0773 | 9883032.0773 | 1478867.319 | 4834933.9008 | 0 | 108199221.7162 | 124396055.0133 | 2371373.7057 | 32.1528 | 3365.1529 | 3868.898 | 68.6032 | 78.8727
1 | 3100 | 707 | 0.05 | 15 | 15 | 7 | 3.1623e-09 | 5spot_SharedNeighbor | Water | Porous | Wet | R600a | MinimizeLCOE_Brownfield | IgnoreSilica | 2019 | 179.0218 | 73.3534 | 8.0522 | 4 | 3361.8154 | 3864.6825 | 68.5352 | 78.7868 | 161.344 | 0 | 298.6957 | 9919749.8092 | 875045.4978 | 10345936.9369 | 9925927.7946 | 0 | 392184.4671 | 0 | 12268949.3572 | 31921289.5198 | 21786936.0142 | 97436019.3969 | 961560.8286 | 9883032.0773 | 9883032.0773 | 1478867.319 | 4834933.9008 | 0 | 108280612.3027 | 124477445.5998 | 3162277.6602 | 32.209 | 3361.8154 | 3864.6825 | 68.5352 | 78.7868
1 | 3100 | 707 | 0.05 | 15 | 15 | 7 | 4.217e-09 | 5spot_SharedNeighbor | Water | Porous | Wet | R600a | MinimizeLCOE_Brownfield | IgnoreSilica | 2019 | 179.2265 | 73.4223 | 8.0632 | 4 | 3359.3082 | 3861.4932 | 68.484 | 78.7218 | 161.3316 | 0 | 291.2636 | 9926397.5777 | 875621.1793 | 10353716.1163 | 9936718.3838 | 0 | 387771.089 | 0 | 12277287.495 | 31942983.644 | 21801742.6997 | 97502238.1848 | 961560.8286 | 9883032.0773 | 9883032.0773 | 1478867.319 | 4834933.9008 | 0 | 108346831.0907 | 124543664.3877 | 4216965.0343 | 32.2527 | 3359.3082 | 3861.4932 | 68.484 | 78.7218
1 | 3100 | 707 | 0.05 | 15 | 15 | 7 | 5.6234e-09 | 5spot_SharedNeighbor | Water | Porous | Wet | R600a | MinimizeLCOE_Brownfield | IgnoreSilica | 2019 | 179.3534 | 73.465 | 8.0706 | 4 | 3357.4256 | 3859.1515 | 68.4457 | 78.674 | 161.324 | 0 | 279.1774 | 9930513.4 | 875977.5953 | 10358532.7299 | 9943406.1645 | 0 | 384183.8776 | 0 | 12282119.3693 | 31955555.1897 | 21810323.038 | 97540611.3643 | 961560.8286 | 9883032.0773 | 9883032.0773 | 1478867.319 | 4834933.9008 | 0 | 108385204.2701 | 124582037.5672 | 5623413.2519 | 32.2822 | 3357.4256 | 3859.1515 | 68.4457 | 78.674
1 | 3100 | 707 | 0.05 | 15 | 15 | 7 | 7.4989e-09 | 5spot_SharedNeighbor | Water | Porous | Wet | R600a | MinimizeLCOE_Brownfield | IgnoreSilica | 2019 | 179.4628 | 73.5019 | 8.0765 | 4 | 3356.0125 | 3857.3666 | 68.4169 | 78.6376 | 161.3174 | 0 | 303.1032 | 9934063.5578 | 876285.0239 | 10362687.5506 | 9949175.8381 | 0 | 381608.8194 | 0 | 12286490.108 | 31966926.9554 | 21818084.5017 | 97575322.3548 | 961560.8286 | 9883032.0773 | 9883032.0773 | 1478867.319 | 4834933.9008 | 0 | 108419915.2607 | 124616748.5577 | 7498942.0933 | 32.3062 | 3356.0125 | 3857.3666 | 68.4169 | 78.6376
1 | 3100 | 707 | 0.05 | 15 | 15 | 7 | 1e-08 | 5spot_SharedNeighbor | Water | Porous | Wet | R600a | MinimizeLCOE_Brownfield | IgnoreSilica | 2019 | 179.536 | 73.5265 | 8.0808 | 4 | 3354.9519 | 3856.0448 | 68.3952 | 78.6107 | 161.3129 | 0 | 295.1063 | 9936434.6645 | 876490.3501 | 10365462.6 | 9953031.8345 | 0 | 379584.8426 | 0 | 12289291.6738 | 31974216.0548 | 21823059.4618 | 97597571.4821 | 961560.8286 | 9883032.0773 | 9883032.0773 | 1478867.319 | 4834933.9008 | 0 | 108442164.3879 | 124638997.685 | 10000000 | 32.323 | 3354.9519 | 3856.0448 | 68.3952 | 78.6107
1 | 3200 | 707 | 0.05 | 15 | 15 | 7 | 1e-13 | 5spot_SharedNeighbor | Water | Porous | Wet | R600a | MinimizeLCOE_Brownfield | IgnoreSilica | 2019 | 0.62825 | 0.12183 | 0.0033799 | 4 | 889085.2727 | 2127274.7701 | 18125.2059 | 43367.3735 | 110.3335 | 0 | 44.7932 | 88031.9345 | 5778.0358 | 63789.1804 | 47040.2913 | 0 | 49660.5452 | 0 | 99176.995 | 258038.197 | 176116.3716 | 787631.5508 | 961560.8286 | 10270819.4043 | 10270819.4043 | 1478867.319 | 4990048.8316 | 0 | 12020011.7837 | 28759747.3386 | 100 | 0.01352 | 889085.2727 | 2127274.7701 | 18125.2059 | 43367.3735
1 | 3200 | 707 | 0.05 | 15 | 15 | 7 | 1.3335e-13 | 5spot_SharedNeighbor | Water | Porous | Wet | R600a | MinimizeLCOE_Brownfield | IgnoreSilica | 2019 | 0.79402 | 0.17932 | 0.0081124 | 4 | 377268.414 | 893138.1554 | 7691.1269 | 18207.8294 | 119.9613 | 0 | 39.3982 | 121567.4552 | 8473.4629 | 86314.078 | 55448.7555 | 0 | 54228.9869 | 0 | 127152.7681 | 330825.4199 | 225795.1469 | 1009806.0734 | 961560.8286 | 10270819.4043 | 10270819.4043 | 1478867.319 | 4990048.8316 | 0 | 12242186.3063 | 28981921.8612 | 133.3521 | 0.03245 | 377268.414 | 893138.1554 | 7691.1269 | 18207.8294
1 | 3200 | 707 | 0.05 | 15 | 15 | 7 | 1.7783e-13 | 5spot_SharedNeighbor | Water | Porous | Wet | R600a | MinimizeLCOE_Brownfield | IgnoreSilica | 2019 | 1.0452 | 0.27357 | 0.016252 | 4 | 193549.3366 | 451059.7752 | 3945.765 | 9195.4636 | 129.9632 | 0 | 42.0136 | 171710.6597 | 12771.1704 | 120179.4185 | 68925.3335 | 0 | 62121.0236 | 0 | 169925.9663 | 442112.5076 | 301750.871 | 1349496.9507 | 961560.8286 | 10270819.4043 | 10270819.4043 | 1478867.319 | 4990048.8316 | 0 | 12581877.1836 | 29321612.7385 | 177.8279 | 0.065006 | 193549.3366 | 451059.7752 | 3945.765 | 9195.4636
1 | 3200 | 707 | 0.05 | 15 | 15 | 7 | 2.3714e-13 | 5spot_SharedNeighbor | Water | Porous | Wet | R600a | MinimizeLCOE_Brownfield | IgnoreSilica | 2019 | 1.3445 | 0.39213 | 0.027624 | 4 | 117386.5636 | 268885.4137 | 2393.0839 | 5481.5929 | 137.8073 | 0 | 60.0987 | 229105.1274 | 17975.7416 | 159436.1489 | 85334.3313 | 0 | 69338.5583 | 0 | 218864.0639 | 569439.3992 | 388654.0908 | 1738147.4615 | 961560.8286 | 10270819.4043 | 10270819.4043 | 1478867.319 | 4990048.8316 | 0 | 12970527.6944 | 29710263.2493 | 237.1374 | 0.11049 | 117386.5636 | 268885.4137 | 2393.0839 | 5481.5929
1 | 3200 | 707 | 0.05 | 15 | 15 | 7 | 3.1623e-13 | 5spot_SharedNeighbor | Water | Porous | Wet | R600a | MinimizeLCOE_Brownfield | IgnoreSilica | 2019 | 1.7681 | 0.56721 | 0.045007 | 4 | 75028.19 | 168012.0034 | 1529.5511 | 3425.1519 | 144.933 | 0 | 288.9703 | 306533.2252 | 25367.8156 | 213141.6549 | 109733.4931 | 0 | 79691.1275 | 0 | 286442.2534 | 745263.9859 | 508657.984 | 2274831.5396 | 961560.8286 | 10270819.4043 | 10270819.4043 | 1478867.319 | 4990048.8316 | 0 | 13507211.7725 | 30246947.3274 | 316.2278 | 0.18003 | 75028.19 | 168012.0034 | 1529.5511 | 3425.1519
1 | 3200 | 707 | 0.05 | 15 | 15 | 7 | 4.217e-13 | 5spot_SharedNeighbor | Water | Porous | Wet | R600a | MinimizeLCOE_Brownfield | IgnoreSilica | 2019 | 2.2932 | 0.7901 | 0.068426 | 4 | 51666.0687 | 112826.3094 | 1053.2827 | 2300.1169 | 150.4594 | 0 | 383.7941 | 396806.7693 | 34408.6679 | 276732.9801 | 140931.6412 | 0 | 90265.796 | 0 | 366266.8832 | 952951.2985 | 650408.8424 | 2908772.8787 | 961560.8286 | 10270819.4043 | 10270819.4043 | 1478867.319 | 4990048.8316 | 0 | 14141153.1116 | 30880888.6665 | 421.6965 | 0.2737 | 51666.0687 | 112826.3094 | 1053.2827 | 2300.1169
1 | 3200 | 707 | 0.05 | 15 | 15 | 7 | 5.6234e-13 | 5spot_SharedNeighbor | Water | Porous | Wet | R600a | MinimizeLCOE_Brownfield | IgnoreSilica | 2019 | 3.0128 | 1.1013 | 0.10163 | 4 | 36820.6901 | 77999.9111 | 750.6396 | 1590.1337 | 155.1279 | 0 | 517.891 | 511881.1489 | 46355.935 | 359678.9768 | 183911.7715 | 0 | 104263.9235 | 0 | 470375.7847 | 1223821.3045 | 835283.1873 | 3735572.0322 | 961560.8286 | 10270819.4043 | 10270819.4043 | 1478867.319 | 4990048.8316 | 0 | 14967952.2651 | 31707687.82 | 562.3413 | 0.40651 | 36820.6901 | 77999.9111 | 750.6396 | 1590.1337
1 | 3200 | 707 | 0.05 | 15 | 15 | 7 | 7.4989e-13 | 5spot_SharedNeighbor | Water | Porous | Wet | R600a | MinimizeLCOE_Brownfield | IgnoreSilica | 2019 | 3.9728 | 1.5609 | 0.14613 | 4 | 27437.3737 | 56075.2028 | 559.348 | 1143.1689 | 158.8649 | 0 | 70.2729 | 652986.6461 | 59101.1545 | 475477.7551 | 241314.6852 | 0 | 122704.1645 | 0 | 605117.9181 | 1574392.6961 | 1074555.3656 | 4805650.3851 | 961560.8286 | 10270819.4043 | 10270819.4043 | 1478867.319 | 4990048.8316 | 0 | 16038030.618 | 32777766.1729 | 749.8942 | 0.58453 | 27437.3737 | 56075.2028 | 559.348 | 1143.1689
1 | 3200 | 707 | 0.05 | 15 | 15 | 7 | 1e-12 | 5spot_SharedNeighbor | Water | Porous | Wet | R600a | MinimizeLCOE_Brownfield | IgnoreSilica | 2019 | 5.2421 | 2.1635 | 0.20463 | 4 | 21183.8159 | 41635.3931 | 431.8607 | 848.7938 | 161.7833 | 0 | 91.2586 | 820760.1578 | 74274.5504 | 617379.2015 | 314579.9817 | 0 | 144655.1269 | 0 | 768943.1171 | 2000632.2588 | 1365472.6255 | 6106697.0197 | 961560.8286 | 10270819.4043 | 10270819.4043 | 1478867.319 | 4990048.8316 | 0 | 17339077.2526 | 34078812.8074 | 1000 | 0.81851 | 21183.8159 | 41635.3931 | 431.8607 | 848.7938
1 | 3200 | 707 | 0.05 | 15 | 15 | 7 | 1.3335e-12 | 5spot_SharedNeighbor | Water | Porous | Wet | R600a | MinimizeLCOE_Brownfield | IgnoreSilica | 2019 | 6.9205 | 2.9581 | 0.28179 | 4 | 16806.4823 | 31657.4869 | 342.6229 | 645.3807 | 163.9794 | 0 | 90.0272 | 1022215.3392 | 92457.1961 | 792936.6544 | 411164.1528 | 0 | 171022.1765 | 0 | 971020.2524 | 2526395.5132 | 1724316.85 | 7711528.1346 | 961560.8286 | 10270819.4043 | 10270819.4043 | 1478867.319 | 4990048.8316 | 0 | 18943908.3675 | 35683643.9224 | 1333.5214 | 1.1272 | 16806.4823 | 31657.4869 | 342.6229 | 645.3807
1 | 3200 | 707 | 0.05 | 15 | 15 | 7 | 1.7783e-12 | 5spot_SharedNeighbor | Water | Porous | Wet | R600a | MinimizeLCOE_Brownfield | IgnoreSilica | 2019 | 9.1669 | 4.0247 | 0.38533 | 4 | 13601.4235 | 24462.1508 | 277.2834 | 498.694 | 165.7337 | 0 | 78.5844 | 1269181.3847 | 114696.1447 | 1014423.2206 | 540251.6556 | 0 | 203461.8302 | 0 | 1225385.552 | 3188201.8452 | 2176013.2703 | 9731614.9034 | 961560.8286 | 10270819.4043 | 10270819.4043 | 1478867.319 | 4990048.8316 | 0 | 20963995.1363 | 37703730.6912 | 1778.2794 | 1.5413 | 13601.4235 | 24462.1508 | 277.2834 | 498.694
1 | 3200 | 707 | 0.05 | 15 | 15 | 7 | 2.3714e-12 | 5spot_SharedNeighbor | Water | Porous | Wet | R600a | MinimizeLCOE_Brownfield | IgnoreSilica | 2019 | 12.1675 | 5.4589 | 0.5246 | 4 | 11205.9605 | 19183.3762 | 228.4487 | 391.0791 | 167.1924 | 0 | 92.1842 | 1572892.967 | 141974.0673 | 1294543.23 | 712897.3225 | 0 | 243174.6011 | 0 | 1546538.0533 | 4023774.7762 | 2746308.9651 | 12282103.9826 | 961560.8286 | 10270819.4043 | 10270819.4043 | 1478867.319 | 4990048.8316 | 0 | 23514484.2155 | 40254219.7704 | 2371.3737 | 2.0984 | 11205.9605 | 19183.3762 | 228.4487 | 391.0791
1 | 3200 | 707 | 0.05 | 15 | 15 | 7 | 3.1623e-12 | 5spot_SharedNeighbor | Water | Porous | Wet | R600a | MinimizeLCOE_Brownfield | IgnoreSilica | 2019 | 16.1311 | 7.3461 | 0.70796 | 4 | 9420.7334 | 15331.9866 | 192.0544 | 312.5633 | 168.225 | 0 | 86.9489 | 1939122.38 | 174773.465 | 1641641.1905 | 940595.534 | 0 | 290753.0684 | 0 | 1944885.3988 | 5060192.8568 | 3453685.6013 | 15445649.4949 | 961560.8286 | 10270819.4043 | 10270819.4043 | 1478867.319 | 4990048.8316 | 0 | 26678029.7278 | 43417765.2827 | 3162.2777 | 2.8318 | 9420.7334 | 15331.9866 | 192.0544 | 312.5633
1 | 3200 | 707 | 0.05 | 15 | 15 | 7 | 4.217e-12 | 5spot_SharedNeighbor | Water | Porous | Wet | R600a | MinimizeLCOE_Brownfield | IgnoreSilica | 2019 | 21.4099 | 9.86 | 0.95207 | 4 | 8050.4524 | 12446.0904 | 164.1194 | 253.7304 | 169.0131 | 0 | 116.5965 | 2386966.8174 | 214758.5991 | 2077473.3363 | 1243820.643 | 0 | 348937.5008 | 0 | 2446063.1897 | 6364154.663 | 4343666.3278 | 19425841.0772 | 961560.8286 | 10270819.4043 | 10270819.4043 | 1478867.319 | 4990048.8316 | 0 | 30658221.3101 | 47397956.865 | 4216.965 | 3.8083 | 8050.4524 | 12446.0904 | 164.1194 | 253.7304
1 | 3200 | 707 | 0.05 | 15 | 15 | 7 | 5.6234e-12 | 5spot_SharedNeighbor | Water | Porous | Wet | R600a | MinimizeLCOE_Brownfield | IgnoreSilica | 2019 | 28.3969 | 13.1878 | 1.2752 | 4 | 6987.513 | 10269.2707 | 142.4499 | 209.353 | 169.6102 | 0 | 81.2204 | 2931817.9137 | 263243.0493 | 2621629.3324 | 1645062.7963 | 0 | 419369.9075 | 0 | 3073637.9697 | 7996975.5072 | 5458100.1051 | 24409836.5811 | 961560.8286 | 10270819.4043 | 10270819.4043 | 1478867.319 | 4990048.8316 | 0 | 35642216.814 | 52381952.3689 | 5623.4133 | 5.1008 | 6987.513 | 10269.2707 | 142.4499 | 209.353
1 | 3200 | 707 | 0.05 | 15 | 15 | 7 | 7.4989e-12 | 5spot_SharedNeighbor | Water | Porous | Wet | R600a | MinimizeLCOE_Brownfield | IgnoreSilica | 2019 | 37.6005 | 17.572 | 1.7009 | 4 | 6153.4276 | 8613.8245 | 125.4459 | 175.6045 | 170.0607 | 0 | 96.9043 | 3592408.218 | 321818.2299 | 3298297.5709 | 2173670.6404 | 0 | 504350.4549 | 0 | 3857312.5945 | 10035936.1272 | 6849732.6247 | 30633526.4603 | 961560.8286 | 10270819.4043 | 10270819.4043 | 1478867.319 | 4990048.8316 | 0 | 41865906.6932 | 58605642.2481 | 7498.9421 | 6.8037 | 6153.4276 | 8613.8245 | 125.4459 | 175.6045
1 | 3200 | 707 | 0.05 | 15 | 15 | 7 | 1e-11 | 5spot_SharedNeighbor | Water | Porous | Wet | R600a | MinimizeLCOE_Brownfield | IgnoreSilica | 2019 | 49.6079 | 23.2868 | 2.2558 | 4 | 5493.9189 | 7349.1299 | 112.001 | 149.822 | 170.3836 | 0 | 99.0672 | 4386117.5904 | 391933.9791 | 4131626.043 | 2862977.4514 | 0 | 605970.7202 | 0 | 4827664.0558 | 12560591.5832 | 8572861.8499 | 38339743.273 | 961560.8286 | 10270819.4043 | 10270819.4043 | 1478867.319 | 4990048.8316 | 0 | 49572123.506 | 66311859.0608 | 10000 | 9.0231 | 5493.9189 | 7349.1299 | 112.001 | 149.822
1 | 3200 | 707 | 0.05 | 15 | 15 | 7 | 1.3335e-11 | 5spot_SharedNeighbor | Water | Porous | Wet | R600a | MinimizeLCOE_Brownfield | IgnoreSilica | 2019 | 65.0595 | 30.6008 | 2.9649 | 4 | 4972.9555 | 6384.4527 | 101.3804 | 130.1557 | 170.5283 | 0 | 104.9461 | 5324567.3727 | 474514.1365 | 5140668.0936 | 3748925.3072 | 0 | 726492.3975 | 0 | 6011915.2499 | 15641770.2669 | 10675829.6134 | 47744682.4377 | 961560.8286 | 10270819.4043 | 10270819.4043 | 1478867.319 | 4990048.8316 | 0 | 58977062.6706 | 75716798.2255 | 13335.2143 | 11.8596 | 4972.9555 | 6384.4527 | 101.3804 | 130.1557
1 | 3200 | 707 | 0.05 | 15 | 15 | 7 | 1.7783e-11 | 5spot_SharedNeighbor | Water | Porous | Wet | R600a | MinimizeLCOE_Brownfield | IgnoreSilica | 2019 | 84.399 | 39.5969 | 3.8342 | 4 | 4569.5183 | 5661.0067 | 93.1558 | 115.4073 | 170.3442 | 0 | 126.8195 | 6394878.5436 | 568327.9186 | 6317747.0548 | 4853365.9231 | 0 | 865918.1038 | 0 | 7410092.6421 | 19279541.0358 | 13158682.9119 | 58848554.1339 | 961560.8286 | 10270819.4043 | 10270819.4043 | 1478867.319 | 4990048.8316 | 0 | 70080934.3668 | 86820669.9217 | 17782.7941 | 15.3366 | 4569.5183 | 5661.0067 | 93.1558 | 115.4073
1 | 3200 | 707 | 0.05 | 15 | 15 | 7 | 2.3714e-11 | 5spot_SharedNeighbor | Water | Porous | Wet | R600a | MinimizeLCOE_Brownfield | IgnoreSilica | 2019 | 105.2614 | 48.9756 | 4.7586 | 4 | 4268.7793 | 5148.2238 | 87.0248 | 104.9535 | 169.7437 | 0 | 129.4818 | 7438980.5114 | 659511.8257 | 7488895.5383 | 6035429.5024 | 0 | 984778.1966 | 0 | 8816962.274 | 22939927.2293 | 15656971.7024 | 70021456.7802 | 961560.8286 | 10270819.4043 | 10270819.4043 | 1478867.319 | 4990048.8316 | 0 | 81253837.0131 | 97993572.568 | 23713.7371 | 19.0344 | 4268.7793 | 5148.2238 | 87.0248 | 104.9535
1 | 3200 | 707 | 0.05 | 15 | 15 | 7 | 3.1623e-11 | 5spot_SharedNeighbor | Water | Porous | Wet | R600a | MinimizeLCOE_Brownfield | IgnoreSilica | 2019 | 117.887 | 54.4365 | 5.4077 | 4 | 4038.3841 | 4812.2625 | 82.3279 | 98.1045 | 169.2033 | 0 | 181.1968 | 8020462.7754 | 710165.6166 | 8149779.0537 | 6744372.4699 | 0 | 952400.3465 | 0 | 9585100.3022 | 24938464.8119 | 17021014.6684 | 76121760.0446 | 961560.8286 | 10270819.4043 | 10270819.4043 | 1478867.319 | 4990048.8316 | 0 | 87354140.2775 | 104093875.8324 | 31622.7766 | 21.631 | 4038.3841 | 4812.2625 | 82.3279 | 98.1045
1 | 3200 | 707 | 0.05 | 15 | 15 | 7 | 4.217e-11 | 5spot_SharedNeighbor | Water | Porous | Wet | R600a | MinimizeLCOE_Brownfield | IgnoreSilica | 2019 | 129.2861 | 59.2077 | 5.9999 | 4 | 3857.5791 | 4555.078 | 78.642 | 92.8614 | 168.618 | 0 | 195.3779 | 8515067.6406 | 753184.1912 | 8716380.5428 | 7379529.8914 | 0 | 900460.9984 | 0 | 10243203.0731 | 26650713.2264 | 18189659.3944 | 81348198.9583 | 961560.8286 | 10270819.4043 | 10270819.4043 | 1478867.319 | 4990048.8316 | 0 | 92580579.1912 | 109320314.7461 | 42169.6503 | 23.9997 | 3857.5791 | 4555.078 | 78.642 | 92.8614
1 | 3200 | 707 | 0.05 | 15 | 15 | 7 | 5.6234e-11 | 5spot_SharedNeighbor | Water | Porous | Wet | R600a | MinimizeLCOE_Brownfield | IgnoreSilica | 2019 | 142.0265 | 64.4127 | 6.6173 | 4 | 3714.8231 | 4347.2478 | 75.7317 | 88.6245 | 167.938 | 0 | 216.3638 | 9041940.1685 | 798944.7159 | 9324189.1973 | 8085675.7004 | 0 | 869575.0673 | 0 | 10966926.6913 | 28533693.6247 | 19474832.2077 | 87095777.3731 | 961560.8286 | 10270819.4043 | 10270819.4043 | 1478867.319 | 4990048.8316 | 0 | 98328157.6061 | 115067893.1609 | 56234.1325 | 26.4691 | 3714.8231 | 4347.2478 | 75.7317 | 88.6245
1 | 3200 | 707 | 0.05 | 15 | 15 | 7 | 7.4989e-11 | 5spot_SharedNeighbor | Water | Porous | Wet | R600a | MinimizeLCOE_Brownfield | IgnoreSilica | 2019 | 151.1218 | 68.0461 | 7.091 | 4 | 3602.9302 | 4193.1047 | 73.4506 | 85.4821 | 167.4412 | 0 | 277.5737 | 9402578.9167 | 830230.5073 | 9742629.1872 | 8586756.6723 | 0 | 806174.7773 | 0 | 11453664.3238 | 29800085.1008 | 20339170.4118 | 90961289.8973 | 961560.8286 | 10270819.4043 | 10270819.4043 | 1478867.319 | 4990048.8316 | 0 | 102193670.1302 | 118933405.6851 | 74989.4209 | 28.364 | 3602.9302 | 4193.1047 | 73.4506 | 85.4821
1 | 3200 | 707 | 0.05 | 15 | 15 | 7 | 1e-10 | 5spot_SharedNeighbor | Water | Porous | Wet | R600a | MinimizeLCOE_Brownfield | IgnoreSilica | 2019 | 158.5614 | 70.9526 | 7.4821 | 4 | 3516.4913 | 4075.821 | 71.6884 | 83.0911 | 167.0138 | 0 | 281.477 | 9687166.6369 | 854898.3837 | 10074152.6092 | 8994965.2706 | 0 | 741479.4407 | 0 | 11837538.3131 | 30798846.4776 | 21020845.574 | 94009892.7058 | 961560.8286 | 10270819.4043 | 10270819.4043 | 1478867.319 | 4990048.8316 | 0 | 105242272.9387 | 121982008.4936 | 100000 | 29.9282 | 3516.4913 | 4075.821 | 71.6884 | 83.0911
1 | 3200 | 707 | 0.05 | 15 | 15 | 7 | 1.3335e-10 | 5spot_SharedNeighbor | Water | Porous | Wet | R600a | MinimizeLCOE_Brownfield | IgnoreSilica | 2019 | 164.5324 | 73.2393 | 7.7976 | 4 | 3450.0343 | 3986.7263 | 70.3336 | 81.2748 | 166.658 | 0 | 265.8313 | 9908748.6235 | 874092.7998 | 10333064.742 | 9320491.5942 | 0 | 680270.5472 | 0 | 12135500.6396 | 31574083.3309 | 21549960.6559 | 96376212.9332 | 961560.8286 | 10270819.4043 | 10270819.4043 | 1478867.319 | 4990048.8316 | 0 | 107608593.1661 | 124348328.721 | 133352.1432 | 31.1906 | 3450.0343 | 3986.7263 | 70.3336 | 81.2748
1 | 3200 | 707 | 0.05 | 15 | 15 | 7 | 1.7783e-10 | 5spot_SharedNeighbor | Water | Porous | Wet | R600a | MinimizeLCOE_Brownfield | IgnoreSilica | 2019 | 169.1144 | 74.9668 | 8.0436 | 4 | 3399.1844 | 3919.464 | 69.297 | 79.9036 | 166.3774 | 0 | 299.4403 | 10074846.8438 | 888474.1094 | 10527587.1764 | 9569565.1821 | 0 | 623946.9868 | 0 | 12356923.9164 | 32150181.2769 | 21943159.3416 | 98134684.8334 | 961560.8286 | 10270819.4043 | 10270819.4043 | 1478867.319 | 4990048.8316 | 0 | 109367065.0663 | 126106800.6212 | 177827.941 | 32.1745 | 3399.1844 | 3919.464 | 69.297 | 79.9036
1 | 3200 | 707 | 0.05 | 15 | 15 | 7 | 2.3714e-10 | 5spot_SharedNeighbor | Water | Porous | Wet | R600a | MinimizeLCOE_Brownfield | IgnoreSilica | 2019 | 172.6371 | 76.2787 | 8.2345 | 4 | 3360.4108 | 3868.6324 | 68.5065 | 78.8673 | 166.1573 | 0 | 279.47 | 10200260.6731 | 899328.9965 | 10674709.5918 | 9760656.6139 | 0 | 574905.4769 | 0 | 12522845.9274 | 32581876.3141 | 22237800.075 | 99452383.6686 | 961560.8286 | 10270819.4043 | 10270819.4043 | 1478867.319 | 4990048.8316 | 0 | 110684763.9015 | 127424499.4564 | 237137.3706 | 32.9379 | 3360.4108 | 3868.6324 | 68.5065 | 78.8673
1 | 3200 | 707 | 0.05 | 15 | 15 | 7 | 3.1623e-10 | 5spot_SharedNeighbor | Water | Porous | Wet | R600a | MinimizeLCOE_Brownfield | IgnoreSilica | 2019 | 175.4091 | 77.3009 | 8.384 | 4 | 3330.9272 | 3830.0867 | 67.9055 | 78.0815 | 165.9817 | 0 | 323.5996 | 10297566.8774 | 907748.8446 | 10789003.5398 | 9910727.4241 | 0 | 534361.7507 | 0 | 12651369.2903 | 32916267.7407 | 22466029.0947 | 100473074.5622 | 961560.8286 | 10270819.4043 | 10270819.4043 | 1478867.319 | 4990048.8316 | 0 | 111705454.7952 | 128445190.35 | 316227.766 | 33.5358 | 3330.9272 | 3830.0867 | 67.9055 | 78.0815
1 | 3200 | 707 | 0.05 | 15 | 15 | 7 | 4.217e-10 | 5spot_SharedNeighbor | Water | Porous | Wet | R600a | MinimizeLCOE_Brownfield | IgnoreSilica | 2019 | 177.3776 | 78.0203 | 8.4935 | 4 | 3308.5495 | 3801.2722 | 67.4493 | 77.4941 | 165.8556 | 0 | 315.931 | 10365821.926 | 913653.7479 | 10869249.2347 | 10016735.9473 | 0 | 499643.1709 | 0 | 12739390.5705 | 33145281.056 | 22622335.3882 | 101172111.0415 | 961560.8286 | 10270819.4043 | 10270819.4043 | 1478867.319 | 4990048.8316 | 0 | 112404491.2744 | 129144226.8293 | 421696.5034 | 33.9739 | 3308.5495 | 3801.2722 | 67.4493 | 77.4941
1 | 3200 | 707 | 0.05 | 15 | 15 | 7 | 5.6234e-10 | 5spot_SharedNeighbor | Water | Porous | Wet | R600a | MinimizeLCOE_Brownfield | IgnoreSilica | 2019 | 179.1876 | 78.6781 | 8.5887 | 4 | 3290.9827 | 3778.2455 | 67.0911 | 77.0246 | 165.739 | 0 | 302.7015 | 10428083.9741 | 919039.3497 | 10942502.4348 | 10114117.0553 | 0 | 473167.0404 | 0 | 12821994.8432 | 33360200.4291 | 22769022.2764 | 101828127.403 | 961560.8286 | 10270819.4043 | 10270819.4043 | 1478867.319 | 4990048.8316 | 0 | 113060507.6359 | 129800243.1908 | 562341.3252 | 34.3546 | 3290.9827 | 3778.2455 | 67.0911 | 77.0246
1 | 3200 | 707 | 0.05 | 15 | 15 | 7 | 7.4989e-10 | 5spot_SharedNeighbor | Water | Porous | Wet | R600a | MinimizeLCOE_Brownfield | IgnoreSilica | 2019 | 180.2741 | 79.0708 | 8.6502 | 4 | 3278.3351 | 3762.1325 | 66.8333 | 76.6962 | 165.6682 | 0 | 283.646 | 10465180.7074 | 922247.8019 | 10986171.9374 | 10172515.0156 | 0 | 450974.5566 | 0 | 12868865.1074 | 33482147.2422 | 22852253.4821 | 102200355.8507 | 961560.8286 | 10270819.4043 | 10270819.4043 | 1478867.319 | 4990048.8316 | 0 | 113432736.0836 | 130172471.6385 | 749894.2093 | 34.6007 | 3278.3351 | 3762.1325 | 66.8333 | 76.6962
1 | 3200 | 707 | 0.05 | 15 | 15 | 7 | 1e-09 | 5spot_SharedNeighbor | Water | Porous | Wet | R600a | MinimizeLCOE_Brownfield | IgnoreSilica | 2019 | 181.0707 | 79.3578 | 8.6959 | 4 | 3268.7935 | 3750.0459 | 66.6388 | 76.4498 | 165.6161 | 0 | 277.3572 | 10492260.5187 | 924589.7257 | 11018061.0309 | 10215309.2969 | 0 | 433393.182 | 0 | 12902609.3641 | 33569942.8764 | 22912175.8065 | 102468341.8013 | 961560.8286 | 10270819.4043 | 10270819.4043 | 1478867.319 | 4990048.8316 | 0 | 113700722.0342 | 130440457.5891 | 1000000 | 34.7837 | 3268.7935 | 3750.0459 | 66.6388 | 76.4498
1 | 3200 | 707 | 0.05 | 15 | 15 | 7 | 1.3335e-09 | 5spot_SharedNeighbor | Water | Porous | Wet | R600a | MinimizeLCOE_Brownfield | IgnoreSilica | 2019 | 181.6554 | 79.5679 | 8.7299 | 4 | 3261.6039 | 3740.9817 | 66.4922 | 76.265 | 165.5778 | 0 | 291.3587 | 10512072.4312 | 926303.0107 | 11041397.4986 | 10246707.6982 | 0 | 419624.6167 | 0 | 12926981.0496 | 33633353.0027 | 22955454.5206 | 102661893.8283 | 961560.8286 | 10270819.4043 | 10270819.4043 | 1478867.319 | 4990048.8316 | 0 | 113894274.0612 | 130634009.6161 | 1333521.4322 | 34.9197 | 3261.6039 | 3740.9817 | 66.4922 | 76.265
1 | 3200 | 707 | 0.05 | 15 | 15 | 7 | 1.7783e-09 | 5spot_SharedNeighbor | Water | Porous | Wet | R600a | MinimizeLCOE_Brownfield | IgnoreSilica | 2019 | 182.0982 | 79.7268 | 8.7556 | 4 | 3256.1919 | 3734.162 | 66.3819 | 76.1259 | 165.5487 | 0 | 321.7256 | 10527039.524 | 927597.275 | 11059030.6202 | 10270476.9865 | 0 | 409064.2551 | 0 | 12945351.3777 | 33681148.8281 | 22988076.1536 | 102807785.0203 | 961560.8286 | 10270819.4043 | 10270819.4043 | 1478867.319 | 4990048.8316 | 0 | 114040165.2532 | 130779900.8081 | 1778279.41 | 35.0226 | 3256.1919 | 3734.162 | 66.3819 | 76.1259
1 | 3200 | 707 | 0.05 | 15 | 15 | 7 | 2.3714e-09 | 5spot_SharedNeighbor | Water | Porous | Wet | R600a | MinimizeLCOE_Brownfield | IgnoreSilica | 2019 | 182.4271 | 79.8447 | 8.7749 | 4 | 3252.1214 | 3729.0448 | 66.2989 | 76.0216 | 165.527 | 0 | 326.9874 | 10538138.5922 | 928557.0264 | 11072108.5922 | 10288131.6227 | 0 | 400952.47 | 0 | 12958876.4384 | 33716338.2617 | 23012093.6651 | 102915196.6688 | 961560.8286 | 10270819.4043 | 10270819.4043 | 1478867.319 | 4990048.8316 | 0 | 114147576.9017 | 130887312.4566 | 2371373.7057 | 35.0994 | 3252.1214 | 3729.0448 | 66.2989 | 76.0216
1 | 3200 | 707 | 0.05 | 15 | 15 | 7 | 3.1623e-09 | 5spot_SharedNeighbor | Water | Porous | Wet | R600a | MinimizeLCOE_Brownfield | IgnoreSilica | 2019 | 182.6512 | 79.9249 | 8.7885 | 4 | 3249.0618 | 3725.2429 | 66.2365 | 75.9441 | 165.5122 | 0 | 325.6179 | 10545688.4588 | 929209.8594 | 11081005.4688 | 10300157.4362 | 0 | 394557.5731 | 0 | 12967741.3305 | 33739402.8925 | 23027835.7495 | 102985598.7688 | 961560.8286 | 10270819.4043 | 10270819.4043 | 1478867.319 | 4990048.8316 | 0 | 114217979.0017 | 130957714.5566 | 3162277.6602 | 35.1541 | 3249.0618 | 3725.2429 | 66.2365 | 75.9441
1 | 3200 | 707 | 0.05 | 15 | 15 | 7 | 4.217e-09 | 5spot_SharedNeighbor | Water | Porous | Wet | R600a | MinimizeLCOE_Brownfield | IgnoreSilica | 2019 | 182.8292 | 79.9885 | 8.7991 | 4 | 3246.7634 | 3722.3708 | 66.1897 | 75.8856 | 165.5004 | 0 | 316.1172 | 10551680.1351 | 929727.9482 | 11088066.6742 | 10309707.4427 | 0 | 389802.1399 | 0 | 12974903.8927 | 33758038.41 | 23040554.8732 | 103042481.5162 | 961560.8286 | 10270819.4043 | 10270819.4043 | 1478867.319 | 4990048.8316 | 0 | 114274861.7491 | 131014597.304 | 4216965.0343 | 35.1965 | 3246.7634 | 3722.3708 | 66.1897 | 75.8856
1 | 3200 | 707 | 0.05 | 15 | 15 | 7 | 5.6234e-09 | 5spot_SharedNeighbor | Water | Porous | Wet | R600a | MinimizeLCOE_Brownfield | IgnoreSilica | 2019 | 182.9756 | 80.0409 | 8.8075 | 4 | 3245.0375 | 3720.1921 | 66.1545 | 75.8411 | 165.4908 | 0 | 326.9756 | 10556603.4004 | 930153.6482 | 11093869.1014 | 10317558.2245 | 0 | 386327.8635 | 0 | 12980959.7728 | 33773794.5679 | 23051308.7747 | 103090575.3535 | 961560.8286 | 10270819.4043 | 10270819.4043 | 1478867.319 | 4990048.8316 | 0 | 114322955.5864 | 131062691.1413 | 5623413.2519 | 35.2301 | 3245.0375 | 3720.1921 | 66.1545 | 75.8411
1 | 3200 | 707 | 0.05 | 15 | 15 | 7 | 7.4989e-09 | 5spot_SharedNeighbor | Water | Porous | Wet | R600a | MinimizeLCOE_Brownfield | IgnoreSilica | 2019 | 179.9372 | 78.9458 | 8.7091 | 4 | 3243.3203 | 3723.8454 | 66.1195 | 75.9156 | 165.6874 | 0 | 332.5424 | 10453379.4502 | 921227.1557 | 10972277.7992 | 10154302.7451 | 0 | 351482.2555 | 0 | 12812541.0682 | 33335603.6458 | 22752234.4664 | 101753048.586 | 961560.8286 | 10270819.4043 | 10270819.4043 | 1478867.319 | 4990048.8316 | 0 | 112985428.819 | 129725164.3738 | 7498942.0933 | 34.8363 | 3243.3203 | 3723.8454 | 66.1195 | 75.9156
1 | 3200 | 707 | 0.05 | 15 | 15 | 7 | 1e-08 | 5spot_SharedNeighbor | Water | Porous | Wet | R600a | MinimizeLCOE_Brownfield | IgnoreSilica | 2019 | 180.7485 | 79.2391 | 8.7386 | 4 | 3242.2343 | 3721.1372 | 66.0973 | 75.8604 | 165.635 | 0 | 324.5897 | 10481072.3947 | 923622.1693 | 11004884.7797 | 10197917.5096 | 0 | 356475.6818 | 0 | 12855949.2887 | 33448542.9315 | 22829317.8496 | 102097782.6051 | 961560.8286 | 10270819.4043 | 10270819.4043 | 1478867.319 | 4990048.8316 | 0 | 113330162.838 | 130069898.3929 | 10000000 | 34.9543 | 3242.2343 | 3721.1372 | 66.0973 | 75.8604
1 | 3300 | 707 | 0.05 | 15 | 15 | 7 | 1e-13 | 5spot_SharedNeighbor | Water | Porous | Wet | R600a | MinimizeLCOE_Brownfield | IgnoreSilica | 2019 | 0.6477 | 0.13184 | 0.0043928 | 4 | 708739.6496 | 1692789.5656 | 14448.6164 | 34509.805 | 113.3163 | 0 | 48.7063 | 94642.4519 | 6324.8343 | 67803.0675 | 48326.0836 | 0 | 50014.1988 | 0 | 104173.148 | 271037.1623 | 184988.4326 | 827309.3789 | 961560.8286 | 10664466.8222 | 10664466.8222 | 1478867.319 | 5147507.7987 | 0 | 12453337.0298 | 29744178.9697 | 100 | 0.017571 | 708739.6496 | 1692789.5656 | 14448.6164 | 34509.805
1 | 3300 | 707 | 0.05 | 15 | 15 | 7 | 1.3335e-13 | 5spot_SharedNeighbor | Water | Porous | Wet | R600a | MinimizeLCOE_Brownfield | IgnoreSilica | 2019 | 0.83292 | 0.1996 | 0.010109 | 4 | 314395.679 | 742021.5724 | 6409.3812 | 15127.1134 | 123.9325 | 0 | 46.7554 | 133749.5699 | 9555.1352 | 93783.3889 | 57993.6867 | 0 | 55682.6701 | 0 | 136798.1358 | 355920.6883 | 242923.1832 | 1086406.4582 | 961560.8286 | 10664466.8222 | 10664466.8222 | 1478867.319 | 5147507.7987 | 0 | 12712434.109 | 30003276.049 | 133.3521 | 0.040435 | 314395.679 | 742021.5724 | 6409.3812 | 15127.1134
1 | 3300 | 707 | 0.05 | 15 | 15 | 7 | 1.7783e-13 | 5spot_SharedNeighbor | Water | Porous | Wet | R600a | MinimizeLCOE_Brownfield | IgnoreSilica | 2019 | 1.0692 | 0.2932 | 0.018895 | 4 | 172548.3341 | 401324.9255 | 3517.6312 | 8181.5514 | 133.2762 | 0 | 49.2569 | 183166.9606 | 13921.0325 | 126741.3762 | 71159.0091 | 0 | 61902.0147 | 0 | 178187.2534 | 463606.682 | 316421.0866 | 1415105.4152 | 961560.8286 | 10664466.8222 | 10664466.8222 | 1478867.319 | 5147507.7987 | 0 | 13041133.0661 | 30331975.006 | 177.8279 | 0.07558 | 172548.3341 | 401324.9255 | 3517.6312 | 8181.5514
1 | 3300 | 707 | 0.05 | 15 | 15 | 7 | 2.3714e-13 | 5spot_SharedNeighbor | Water | Porous | Wet | R600a | MinimizeLCOE_Brownfield | IgnoreSilica | 2019 | 1.3982 | 0.43059 | 0.032485 | 4 | 103801.7032 | 236871.5187 | 2116.1381 | 4828.9463 | 141.8763 | 0 | 51.6265 | 249311.4837 | 20133.1153 | 171348.709 | 89860.9905 | 0 | 70449.443 | 0 | 234430.4592 | 609939.9665 | 416296.5601 | 1861770.7273 | 961560.8286 | 10664466.8222 | 10664466.8222 | 1478867.319 | 5147507.7987 | 0 | 13487798.3781 | 30778640.3181 | 237.1374 | 0.12994 | 103801.7032 | 236871.5187 | 2116.1381 | 4828.9463
1 | 3300 | 707 | 0.05 | 15 | 15 | 7 | 3.1623e-13 | 5spot_SharedNeighbor | Water | Porous | Wet | R600a | MinimizeLCOE_Brownfield | IgnoreSilica | 2019 | 1.807 | 0.60917 | 0.051469 | 4 | 68136.328 | 152123.8198 | 1389.0512 | 3101.2498 | 148.7453 | 0 | 301.7268 | 328272.1931 | 28028.1788 | 225035.995 | 114794.095 | 0 | 79224.7071 | 0 | 302388.5159 | 786752.8901 | 536975.0136 | 2401471.5887 | 961560.8286 | 10664466.8222 | 10664466.8222 | 1478867.319 | 5147507.7987 | 0 | 14027499.2395 | 31318341.1794 | 316.2278 | 0.20587 | 68136.328 | 152123.8198 | 1389.0512 | 3101.2498
1 | 3300 | 707 | 0.05 | 15 | 15 | 7 | 4.217e-13 | 5spot_SharedNeighbor | Water | Porous | Wet | R600a | MinimizeLCOE_Brownfield | IgnoreSilica | 2019 | 2.371 | 0.86064 | 0.079033 | 4 | 46621.7518 | 101316.6049 | 950.4475 | 2065.476 | 154.6992 | 0 | 403.3029 | 430415.7442 | 38865.175 | 295354.7733 | 149312.7392 | 0 | 91019.7993 | 0 | 391937.6101 | 1019741.2641 | 695994.3664 | 3112641.4717 | 961560.8286 | 10664466.8222 | 10664466.8222 | 1478867.319 | 5147507.7987 | 0 | 14738669.1226 | 32029511.0625 | 421.6965 | 0.31613 | 46621.7518 | 101316.6049 | 950.4475 | 2065.476
1 | 3300 | 707 | 0.05 | 15 | 15 | 7 | 5.6234e-13 | 5spot_SharedNeighbor | Water | Porous | Wet | R600a | MinimizeLCOE_Brownfield | IgnoreSilica | 2019 | 3.11 | 1.2346 | 0.11585 | 4 | 33771.4859 | 71083.3888 | 688.4774 | 1449.131 | 159.4645 | 0 | 533.4001 | 554218.8511 | 50155.0936 | 394154.3245 | 194622.7292 | 0 | 106108.7922 | 0 | 506711.3183 | 1318358.9095 | 899807.0453 | 4024137.0637 | 961560.8286 | 10664466.8222 | 10664466.8222 | 1478867.319 | 5147507.7987 | 0 | 15650164.7145 | 32941006.6545 | 562.3413 | 0.46341 | 33771.4859 | 71083.3888 | 688.4774 | 1449.131
1 | 3300 | 707 | 0.05 | 15 | 15 | 7 | 7.4989e-13 | 5spot_SharedNeighbor | Water | Porous | Wet | R600a | MinimizeLCOE_Brownfield | IgnoreSilica | 2019 | 4.0849 | 1.7262 | 0.16414 | 4 | 25517.4119 | 51853.5803 | 520.207 | 1057.1054 | 163.2545 | 0 | 72.8278 | 700667.4743 | 63416.3207 | 515356.1167 | 251870.1212 | 0 | 124112.995 | 0 | 645614.9809 | 1679757.7464 | 1146469.1775 | 5127264.9326 | 961560.8286 | 10664466.8222 | 10664466.8222 | 1478867.319 | 5147507.7987 | 0 | 16753292.5834 | 34044134.5234 | 749.8942 | 0.65654 | 25517.4119 | 51853.5803 | 520.207 | 1057.1054
1 | 3300 | 707 | 0.05 | 15 | 15 | 7 | 1e-12 | 5spot_SharedNeighbor | Water | Porous | Wet | R600a | MinimizeLCOE_Brownfield | IgnoreSilica | 2019 | 5.3884 | 2.3844 | 0.2287 | 4 | 19818.599 | 38719.8653 | 404.0289 | 789.3568 | 166.2571 | 0 | 80.5218 | 878673.4988 | 79505.6404 | 667317.419 | 328087.7858 | 0 | 146336.8462 | 0 | 818969.2641 | 2130790.0316 | 1454307.9799 | 6503988.4657 | 961560.8286 | 10664466.8222 | 10664466.8222 | 1478867.319 | 5147507.7987 | 0 | 18130016.1165 | 35420858.0564 | 1000 | 0.9148 | 19818.599 | 38719.8653 | 404.0289 | 789.3568
1 | 3300 | 707 | 0.05 | 15 | 15 | 7 | 1.3335e-12 | 5spot_SharedNeighbor | Water | Porous | Wet | R600a | MinimizeLCOE_Brownfield | IgnoreSilica | 2019 | 7.1058 | 3.2485 | 0.31355 | 4 | 15804.3029 | 29590.8128 | 322.1921 | 603.2487 | 168.4952 | 0 | 87.9169 | 1091715.6439 | 98721.1368 | 854623.8032 | 428173.0984 | 0 | 172820.6098 | 0 | 1031961.1739 | 2684951.2901 | 1832534.4257 | 8195501.1817 | 961560.8286 | 10664466.8222 | 10664466.8222 | 1478867.319 | 5147507.7987 | 0 | 19821528.8326 | 37112370.7725 | 1333.5214 | 1.2542 | 15804.3029 | 29590.8128 | 322.1921 | 603.2487
1 | 3300 | 707 | 0.05 | 15 | 15 | 7 | 1.7783e-12 | 5spot_SharedNeighbor | Water | Porous | Wet | R600a | MinimizeLCOE_Brownfield | IgnoreSilica | 2019 | 9.4032 | 4.4152 | 0.4282 | 4 | 12821.9856 | 22917.0795 | 261.3935 | 467.1957 | 170.4024 | 0 | 83.8102 | 1354611.7983 | 122376.6883 | 1092422.0781 | 562223.5899 | 0 | 205330.2444 | 0 | 1301416.1156 | 3386017.7758 | 2311026.7077 | 10335424.9982 | 961560.8286 | 10664466.8222 | 10664466.8222 | 1478867.319 | 5147507.7987 | 0 | 21961452.649 | 39252294.5889 | 1778.2794 | 1.7128 | 12821.9856 | 22917.0795 | 261.3935 | 467.1957
1 | 3300 | 707 | 0.05 | 15 | 15 | 7 | 2.3714e-12 | 5spot_SharedNeighbor | Water | Porous | Wet | R600a | MinimizeLCOE_Brownfield | IgnoreSilica | 2019 | 12.4648 | 5.9665 | 0.58053 | 4 | 10610.4605 | 18056.6402 | 216.3086 | 368.109 | 171.8195 | 0 | 95.5691 | 1674590.7499 | 151091.8942 | 1389986.025 | 740616.1529 | 0 | 245056.5787 | 0 | 1638523.1463 | 4263101.1192 | 2909654.1118 | 13012619.778 | 961560.8286 | 10664466.8222 | 10664466.8222 | 1478867.319 | 5147507.7987 | 0 | 24638647.4288 | 41929489.3687 | 2371.3737 | 2.3221 | 10610.4605 | 18056.6402 | 216.3086 | 368.109
1 | 3300 | 707 | 0.05 | 15 | 15 | 7 | 3.1623e-12 | 5spot_SharedNeighbor | Water | Porous | Wet | R600a | MinimizeLCOE_Brownfield | IgnoreSilica | 2019 | 16.5332 | 8.0274 | 0.78289 | 4 | 8938.2633 | 14459.7517 | 182.2186 | 294.7816 | 172.8886 | 0 | 85.6597 | 2064370.0294 | 185969.0637 | 1762364.0335 | 977602.1182 | 0 | 293289.0119 | 0 | 2060601.7601 | 5361263.0924 | 3659172.2235 | 16364631.3328 | 961560.8286 | 10664466.8222 | 10664466.8222 | 1478867.319 | 5147507.7987 | 0 | 27990658.9836 | 45281500.9235 | 3162.2777 | 3.1316 | 8938.2633 | 14459.7517 | 182.2186 | 294.7816
1 | 3300 | 707 | 0.05 | 15 | 15 | 7 | 4.217e-12 | 5spot_SharedNeighbor | Water | Porous | Wet | R600a | MinimizeLCOE_Brownfield | IgnoreSilica | 2019 | 21.9311 | 10.7621 | 1.0514 | 4 | 7653.8382 | 11765.0769 | 156.0338 | 239.847 | 173.7015 | 0 | 98.6584 | 2539298.3678 | 228331.0313 | 2228188.2932 | 1291883.8945 | 0 | 351761.5382 | 0 | 2589390.6188 | 6737063.2329 | 4598184.0893 | 20564101.066 | 961560.8286 | 10664466.8222 | 10664466.8222 | 1478867.319 | 5147507.7987 | 0 | 32190128.7168 | 49480970.6568 | 4216.965 | 4.2057 | 7653.8382 | 11765.0769 | 156.0338 | 239.847
1 | 3300 | 707 | 0.05 | 15 | 15 | 7 | 5.6234e-12 | 5spot_SharedNeighbor | Water | Porous | Wet | R600a | MinimizeLCOE_Brownfield | IgnoreSilica | 2019 | 29.0937 | 14.3914 | 1.4077 | 4 | 6653.3538 | 9724.1913 | 135.6376 | 198.2408 | 174.3192 | 0 | 97.4019 | 3118739.4753 | 279839.4949 | 2811360.506 | 1708891.6142 | 0 | 422993.3212 | 0 | 3253311.5205 | 8464449.2305 | 5777160.5268 | 25836745.6895 | 961560.8286 | 10664466.8222 | 10664466.8222 | 1478867.319 | 5147507.7987 | 0 | 37462773.3403 | 54753615.2803 | 5623.4133 | 5.6307 | 6653.3538 | 9724.1913 | 135.6376 | 198.2408
1 | 3300 | 707 | 0.05 | 15 | 15 | 7 | 7.4989e-12 | 5spot_SharedNeighbor | Water | Porous | Wet | R600a | MinimizeLCOE_Brownfield | IgnoreSilica | 2019 | 38.5064 | 19.1613 | 1.876 | 4 | 5867.477 | 8171.7047 | 119.6165 | 166.5913 | 174.7839 | 0 | 109.8121 | 3819729.6818 | 341927.3696 | 3534870.5893 | 2256899.9782 | 0 | 508521.415 | 0 | 4080160.1232 | 10615739.6847 | 7245460.4664 | 32403309.3082 | 961560.8286 | 10664466.8222 | 10664466.8222 | 1478867.319 | 5147507.7987 | 0 | 44029336.959 | 61320178.8989 | 7498.9421 | 7.504 | 5867.477 | 8171.7047 | 119.6165 | 166.5913
1 | 3300 | 707 | 0.05 | 15 | 15 | 7 | 1e-11 | 5spot_SharedNeighbor | Water | Porous | Wet | R600a | MinimizeLCOE_Brownfield | IgnoreSilica | 2019 | 50.7669 | 25.3683 | 2.4854 | 4 | 5245.1824 | 6984.4018 | 106.9301 | 142.3865 | 175.1127 | 0 | 109.8108 | 4660824.5766 | 416141.2233 | 4424529.4435 | 2970531.0715 | 0 | 610574.8283 | 0 | 5102214.4458 | 13274915.38 | 9060402.5191 | 40520133.4882 | 961560.8286 | 10664466.8222 | 10664466.8222 | 1478867.319 | 5147507.7987 | 0 | 52146161.139 | 69437003.0789 | 10000 | 9.9417 | 5245.1824 | 6984.4018 | 106.9301 | 142.3865
1 | 3300 | 707 | 0.05 | 15 | 15 | 7 | 1.3335e-11 | 5spot_SharedNeighbor | Water | Porous | Wet | R600a | MinimizeLCOE_Brownfield | IgnoreSilica | 2019 | 66.499 | 33.2849 | 3.2618 | 4 | 4753.3804 | 6078.6311 | 96.9041 | 123.9211 | 175.2439 | 0 | 121.7282 | 5652305.887 | 503280.1538 | 5498341.8231 | 3884940.4227 | 0 | 731156.1539 | 0 | 6345309.5318 | 16509193.7999 | 11267863.9984 | 50392391.7707 | 961560.8286 | 10664466.8222 | 10664466.8222 | 1478867.319 | 5147507.7987 | 0 | 62018419.4215 | 79309261.3615 | 13335.2143 | 13.0472 | 4753.3804 | 6078.6311 | 96.9041 | 123.9211
1 | 3300 | 707 | 0.05 | 15 | 15 | 7 | 1.7783e-11 | 5spot_SharedNeighbor | Water | Porous | Wet | R600a | MinimizeLCOE_Brownfield | IgnoreSilica | 2019 | 86.1311 | 42.9852 | 4.2099 | 4 | 4372.6088 | 5399.3957 | 89.1415 | 110.074 | 175.0122 | 0 | 118.1936 | 6779445.2571 | 601949.0806 | 6746659.9645 | 5021724.0946 | 0 | 870425.266 | 0 | 7807879.4285 | 20314500.6566 | 13865064.1194 | 62007647.8672 | 961560.8286 | 10664466.8222 | 10664466.8222 | 1478867.319 | 5147507.7987 | 0 | 73633675.518 | 90924517.458 | 17782.7941 | 16.8398 | 4372.6088 | 5399.3957 | 89.1415 | 110.074
1 | 3300 | 707 | 0.05 | 15 | 15 | 7 | 2.3714e-11 | 5spot_SharedNeighbor | Water | Porous | Wet | R600a | MinimizeLCOE_Brownfield | IgnoreSilica | 2019 | 109.4421 | 54.0807 | 5.289 | 4 | 4089.5886 | 4906.8904 | 83.3718 | 100.0336 | 174.2392 | 0 | 140.3008 | 7983101.068 | 706913.5939 | 8107141.7773 | 6360459.8132 | 0 | 1022946.5564 | 0 | 9430419.4954 | 24536017.082 | 16746335.8232 | 74893335.2093 | 961560.8286 | 10664466.8222 | 10664466.8222 | 1478867.319 | 5147507.7987 | 0 | 86519362.8601 | 103810204.8001 | 23713.7371 | 21.156 | 4089.5886 | 4906.8904 | 83.3718 | 100.0336
1 | 3300 | 707 | 0.05 | 15 | 15 | 7 | 3.1623e-11 | 5spot_SharedNeighbor | Water | Porous | Wet | R600a | MinimizeLCOE_Brownfield | IgnoreSilica | 2019 | 122.089 | 59.8506 | 5.981 | 4 | 3877.3509 | 4600.0953 | 79.045 | 93.7792 | 173.6228 | 0 | 182.223 | 8580834.5812 | 758899.8296 | 8792016.1871 | 7080251.4665 | 0 | 983854.6192 | 0 | 10216384.1066 | 26580935.7769 | 18142034.8513 | 81135211.4185 | 961560.8286 | 10664466.8222 | 10664466.8222 | 1478867.319 | 5147507.7987 | 0 | 92761239.0693 | 110052081.0093 | 31622.7766 | 23.9239 | 3877.3509 | 4600.0953 | 79.045 | 93.7792
1 | 3300 | 707 | 0.05 | 15 | 15 | 7 | 4.217e-11 | 5spot_SharedNeighbor | Water | Porous | Wet | R600a | MinimizeLCOE_Brownfield | IgnoreSilica | 2019 | 135.6791 | 65.8366 | 6.6854 | 4 | 3710.9607 | 4357.5496 | 75.653 | 88.8345 | 172.8424 | 0 | 355.3834 | 9183933.7319 | 811266.3076 | 9488713.1641 | 7848003.7295 | 0 | 954793.6479 | 0 | 11031817.1266 | 28702525.2266 | 19590063.2451 | 87611116.1794 | 961560.8286 | 10664466.8222 | 10664466.8222 | 1478867.319 | 5147507.7987 | 0 | 99237143.8302 | 116527985.7701 | 42169.6503 | 26.7416 | 3710.9607 | 4357.5496 | 75.653 | 88.8345
1 | 3300 | 707 | 0.05 | 15 | 15 | 7 | 5.6234e-11 | 5spot_SharedNeighbor | Water | Porous | Wet | R600a | MinimizeLCOE_Brownfield | IgnoreSilica | 2019 | 146.4085 | 70.4778 | 7.273 | 4 | 3578.3107 | 4172.662 | 72.9487 | 85.0654 | 172.2408 | 0 | 263.8968 | 9640898.7334 | 850889.1171 | 10020176.0481 | 8451257.287 | 0 | 893561.8118 | 0 | 11644145.369 | 30295677.7074 | 20677422.5492 | 92474028.623 | 961560.8286 | 10664466.8222 | 10664466.8222 | 1478867.319 | 5147507.7987 | 0 | 104100056.2738 | 121390898.2138 | 56234.1325 | 29.092 | 3578.3107 | 4172.662 | 72.9487 | 85.0654
1 | 3300 | 707 | 0.05 | 15 | 15 | 7 | 7.4989e-11 | 5spot_SharedNeighbor | Water | Porous | Wet | R600a | MinimizeLCOE_Brownfield | IgnoreSilica | 2019 | 155.4487 | 74.2889 | 7.7717 | 4 | 3475.2168 | 4031.427 | 70.847 | 82.1861 | 171.6997 | 0 | 248.1097 | 10009798.6134 | 882842.7215 | 10451362.7022 | 8956704.555 | 0 | 826104.9386 | 0 | 12139457.277 | 31584377.6896 | 21556986.7672 | 96407635.2644 | 961560.8286 | 10664466.8222 | 10664466.8222 | 1478867.319 | 5147507.7987 | 0 | 108033662.9152 | 125324504.8551 | 74989.4209 | 31.0869 | 3475.2168 | 4031.427 | 70.847 | 82.1861
1 | 3300 | 707 | 0.05 | 15 | 15 | 7 | 1e-10 | 5spot_SharedNeighbor | Water | Porous | Wet | R600a | MinimizeLCOE_Brownfield | IgnoreSilica | 2019 | 162.7445 | 77.2959 | 8.1789 | 4 | 3395.5968 | 3924.1177 | 69.2238 | 79.9984 | 171.2417 | 0 | 242.4996 | 10297089.3844 | 907707.5322 | 10788442.3797 | 9362677.7531 | 0 | 757283.7725 | 0 | 12524148.3205 | 32585264.8739 | 22240112.8367 | 99462726.853 | 961560.8286 | 10664466.8222 | 10664466.8222 | 1478867.319 | 5147507.7987 | 0 | 111088754.5038 | 128379596.4437 | 100000 | 32.7155 | 3395.5968 | 3924.1177 | 69.2238 | 79.9984
1 | 3300 | 707 | 0.05 | 15 | 15 | 7 | 1.3335e-10 | 5spot_SharedNeighbor | Water | Porous | Wet | R600a | MinimizeLCOE_Brownfield | IgnoreSilica | 2019 | 168.5808 | 79.6559 | 8.5064 | 4 | 3334.4184 | 3842.5882 | 67.9766 | 78.3364 | 170.8623 | 0 | 299.0216 | 10520359.7532 | 927019.6541 | 11051160.6502 | 9686162.5271 | 0 | 692793.521 | 0 | 12822223.4812 | 33360795.2984 | 22769428.287 | 101829943.1722 | 961560.8286 | 10664466.8222 | 10664466.8222 | 1478867.319 | 5147507.7987 | 0 | 113455970.823 | 130746812.763 | 133352.1432 | 34.0257 | 3334.4184 | 3842.5882 | 67.9766 | 78.3364
1 | 3300 | 707 | 0.05 | 15 | 15 | 7 | 1.7783e-10 | 5spot_SharedNeighbor | Water | Porous | Wet | R600a | MinimizeLCOE_Brownfield | IgnoreSilica | 2019 | 173.0392 | 81.4301 | 8.7605 | 4 | 3287.5995 | 3781.0288 | 67.0222 | 77.0814 | 170.565 | 0 | 274.628 | 10686984.2449 | 941425.5119 | 11247645.783 | 9932239.6007 | 0 | 633806.5069 | 0 | 13042419.6424 | 33933700.5415 | 23160447.8874 | 103578669.7187 | 961560.8286 | 10664466.8222 | 10664466.8222 | 1478867.319 | 5147507.7987 | 0 | 115204697.3695 | 132495539.3094 | 177827.941 | 35.0422 | 3287.5995 | 3781.0288 | 67.0222 | 77.0814
1 | 3300 | 707 | 0.05 | 15 | 15 | 7 | 2.3714e-10 | 5spot_SharedNeighbor | Water | Porous | Wet | R600a | MinimizeLCOE_Brownfield | IgnoreSilica | 2019 | 176.4419 | 82.7679 | 8.9566 | 4 | 3251.9013 | 3734.5292 | 66.2944 | 76.1334 | 170.3337 | 0 | 314.8994 | 10811947.3779 | 952225.8047 | 11395236.0517 | 10119704.779 | 0 | 582514.1449 | 0 | 13206034.9817 | 34359394.0922 | 23450992.4828 | 104878049.715 | 961560.8286 | 10664466.8222 | 10664466.8222 | 1478867.319 | 5147507.7987 | 0 | 116504077.3658 | 133794919.3057 | 237137.3706 | 35.8264 | 3251.9013 | 3734.5292 | 66.2944 | 76.1334
1 | 3300 | 707 | 0.05 | 15 | 15 | 7 | 3.1623e-10 | 5spot_SharedNeighbor | Water | Porous | Wet | R600a | MinimizeLCOE_Brownfield | IgnoreSilica | 2019 | 179.0024 | 83.7652 | 9.1059 | 4 | 3224.7577 | 3699.4706 | 65.741 | 75.4187 | 170.1572 | 0 | 314.9215 | 10904726.3338 | 960242.486 | 11504942.0575 | 10260573.8032 | 0 | 539098.9975 | 0 | 13326137.6344 | 34671876.5581 | 23664268.1867 | 105831866.0573 | 961560.8286 | 10664466.8222 | 10664466.8222 | 1478867.319 | 5147507.7987 | 0 | 117457893.7081 | 134748735.648 | 316227.766 | 36.4238 | 3224.7577 | 3699.4706 | 65.741 | 75.4187
1 | 3300 | 707 | 0.05 | 15 | 15 | 7 | 4.217e-10 | 5spot_SharedNeighbor | Water | Porous | Wet | R600a | MinimizeLCOE_Brownfield | IgnoreSilica | 2019 | 180.9346 | 84.5124 | 9.2195 | 4 | 3204.1656 | 3673.0302 | 65.3212 | 74.8797 | 170.0227 | 0 | 290.9421 | 10974042.1182 | 966230.6968 | 11586974.4931 | 10366773.5592 | 0 | 503404.6243 | 0 | 13414995.9417 | 34903067.6463 | 23822060.8549 | 106537549.9346 | 961560.8286 | 10664466.8222 | 10664466.8222 | 1478867.319 | 5147507.7987 | 0 | 118163577.5854 | 135454419.5253 | 421696.5034 | 36.8781 | 3204.1656 | 3673.0302 | 65.3212 | 74.8797
1 | 3300 | 707 | 0.05 | 15 | 15 | 7 | 5.6234e-10 | 5spot_SharedNeighbor | Water | Porous | Wet | R600a | MinimizeLCOE_Brownfield | IgnoreSilica | 2019 | 182.8144 | 85.2346 | 9.3218 | 4 | 3187.9918 | 3651.7137 | 64.9915 | 74.4451 | 169.8913 | 0 | 355.5522 | 11040865.7687 | 972002.7209 | 11666114.1684 | 10469622.0845 | 0 | 477212.5746 | 0 | 13504068.7537 | 35134816.8317 | 23980234.4359 | 107244937.3383 | 961560.8286 | 10664466.8222 | 10664466.8222 | 1478867.319 | 5147507.7987 | 0 | 118870964.9892 | 136161806.9291 | 562341.3252 | 37.2871 | 3187.9918 | 3651.7137 | 64.9915 | 74.4451
1 | 3300 | 707 | 0.05 | 15 | 15 | 7 | 7.4989e-10 | 5spot_SharedNeighbor | Water | Porous | Wet | R600a | MinimizeLCOE_Brownfield | IgnoreSilica | 2019 | 183.8498 | 85.6298 | 9.3843 | 4 | 3176.347 | 3636.9779 | 64.7541 | 74.1447 | 169.8181 | 0 | 327.8046 | 11077373.8524 | 975155.8107 | 11709374.2721 | 10526166.673 | 0 | 454159.0306 | 0 | 13549469.5592 | 35252940.4145 | 24060856.2084 | 107605495.821 | 961560.8286 | 10664466.8222 | 10664466.8222 | 1478867.319 | 5147507.7987 | 0 | 119231523.4718 | 136522365.4117 | 749894.2093 | 37.5373 | 3176.347 | 3636.9779 | 64.7541 | 74.1447
1 | 3300 | 707 | 0.05 | 15 | 15 | 7 | 1e-09 | 5spot_SharedNeighbor | Water | Porous | Wet | R600a | MinimizeLCOE_Brownfield | IgnoreSilica | 2019 | 184.6197 | 85.9229 | 9.4312 | 4 | 3167.561 | 3625.9019 | 64.575 | 73.9189 | 169.7634 | 0 | 321.6081 | 11104408.7938 | 977490.5678 | 11741419.8074 | 10568195.2424 | 0 | 436032.8879 | 0 | 13582743.4467 | 35339512.2445 | 24119943.2612 | 107869746.2517 | 961560.8286 | 10664466.8222 | 10664466.8222 | 1478867.319 | 5147507.7987 | 0 | 119495773.9025 | 136786615.8424 | 1000000 | 37.7249 | 3167.561 | 3625.9019 | 64.575 | 73.9189
1 | 3300 | 707 | 0.05 | 15 | 15 | 7 | 1.3335e-09 | 5spot_SharedNeighbor | Water | Porous | Wet | R600a | MinimizeLCOE_Brownfield | IgnoreSilica | 2019 | 185.1728 | 86.1328 | 9.4656 | 4 | 3160.94 | 3617.6143 | 64.44 | 73.75 | 169.724 | 0 | 318.5052 | 11123766.0356 | 979162.1861 | 11764370.2005 | 10598373.6958 | 0 | 421730.5044 | 0 | 13606087.0227 | 35400247.4409 | 24161396.2808 | 108055133.3668 | 961560.8286 | 10664466.8222 | 10664466.8222 | 1478867.319 | 5147507.7987 | 0 | 119681161.0176 | 136972002.9576 | 1333521.4322 | 37.8625 | 3160.94 | 3617.6143 | 64.44 | 73.75
1 | 3300 | 707 | 0.05 | 15 | 15 | 7 | 1.7783e-09 | 5spot_SharedNeighbor | Water | Porous | Wet | R600a | MinimizeLCOE_Brownfield | IgnoreSilica | 2019 | 185.5944 | 86.2926 | 9.4917 | 4 | 3155.9555 | 3611.3734 | 64.3384 | 73.6227 | 169.6939 | 0 | 318.2294 | 11138488.0812 | 980433.4778 | 11781828.0789 | 10621370.8834 | 0 | 410791.7057 | 0 | 13623835.7685 | 35446426.0368 | 24192914.1213 | 108196088.1537 | 961560.8286 | 10664466.8222 | 10664466.8222 | 1478867.319 | 5147507.7987 | 0 | 119822115.8045 | 137112957.7444 | 1778279.41 | 37.967 | 3155.9555 | 3611.3734 | 64.3384 | 73.6227
1 | 3300 | 707 | 0.05 | 15 | 15 | 7 | 2.3714e-09 | 5spot_SharedNeighbor | Water | Porous | Wet | R600a | MinimizeLCOE_Brownfield | IgnoreSilica | 2019 | 185.9085 | 86.4116 | 9.5113 | 4 | 3152.2063 | 3606.688 | 64.262 | 73.5272 | 169.6714 | 0 | 335.5294 | 11149439.4242 | 981379.1311 | 11794816.2605 | 10638504.2244 | 0 | 402403.1496 | 0 | 13636951.454 | 35480550.36 | 24216204.6731 | 108300248.6771 | 961560.8286 | 10664466.8222 | 10664466.8222 | 1478867.319 | 5147507.7987 | 0 | 119926276.3279 | 137217118.2678 | 2371373.7057 | 38.0452 | 3152.2063 | 3606.688 | 64.262 | 73.5272
1 | 3300 | 707 | 0.05 | 15 | 15 | 7 | 3.1623e-09 | 5spot_SharedNeighbor | Water | Porous | Wet | R600a | MinimizeLCOE_Brownfield | IgnoreSilica | 2019 | 186.1324 | 86.4963 | 9.5256 | 4 | 3149.3881 | 3603.1889 | 64.2045 | 73.4559 | 169.6554 | 0 | 315.3155 | 11157235.4986 | 982052.3114 | 11804063.2213 | 10650716.5895 | 0 | 395900.2223 | 0 | 13646087.4588 | 35504320.3704 | 24232428.1936 | 108372803.8659 | 961560.8286 | 10664466.8222 | 10664466.8222 | 1478867.319 | 5147507.7987 | 0 | 119998831.5167 | 137289673.4566 | 3162277.6602 | 38.1023 | 3149.3881 | 3603.1889 | 64.2045 | 73.4559
1 | 3300 | 707 | 0.05 | 15 | 15 | 7 | 4.217e-09 | 5spot_SharedNeighbor | Water | Porous | Wet | R600a | MinimizeLCOE_Brownfield | IgnoreSilica | 2019 | 186.2982 | 86.5589 | 9.5362 | 4 | 3147.2709 | 3600.5655 | 64.1614 | 73.4024 | 169.6435 | 0 | 303.8085 | 11163001.2825 | 982550.1714 | 11810902.5236 | 10659755.8437 | 0 | 390945.9302 | 0 | 13652790.7431 | 35521760.9411 | 24244331.7415 | 108426039.1771 | 961560.8286 | 10664466.8222 | 10664466.8222 | 1478867.319 | 5147507.7987 | 0 | 120052066.8279 | 137342908.7679 | 4216965.0343 | 38.1448 | 3147.2709 | 3600.5655 | 64.1614 | 73.4024
1 | 3300 | 707 | 0.05 | 15 | 15 | 7 | 5.6234e-09 | 5spot_SharedNeighbor | Water | Porous | Wet | R600a | MinimizeLCOE_Brownfield | IgnoreSilica | 2019 | 186.4297 | 86.6086 | 9.5444 | 4 | 3145.6809 | 3598.5844 | 64.129 | 73.362 | 169.634 | 0 | 309.7809 | 11167572.5333 | 982944.8821 | 11816325.1746 | 10666926.2511 | 0 | 387269.6164 | 0 | 13658204.9985 | 35535847.7229 | 24253946.2595 | 108469037.4384 | 961560.8286 | 10664466.8222 | 10664466.8222 | 1478867.319 | 5147507.7987 | 0 | 120095065.0892 | 137385907.0292 | 5623413.2519 | 38.1778 | 3145.6809 | 3598.5844 | 64.129 | 73.362
1 | 3300 | 707 | 0.05 | 15 | 15 | 7 | 7.4989e-09 | 5spot_SharedNeighbor | Water | Porous | Wet | R600a | MinimizeLCOE_Brownfield | IgnoreSilica | 2019 | 184.8755 | 86.0179 | 9.4931 | 4 | 3143.9537 | 3599.3046 | 64.0937 | 73.3767 | 169.7434 | 0 | 316.4147 | 11113171.3701 | 978247.2798 | 11751808.3497 | 10582090.1741 | 0 | 366138.4411 | 0 | 13568667.6898 | 35302890.0123 | 24094947.8352 | 107757961.152 | 961560.8286 | 10664466.8222 | 10664466.8222 | 1478867.319 | 5147507.7987 | 0 | 119383988.8028 | 136674830.7428 | 7498942.0933 | 37.9726 | 3143.9537 | 3599.3046 | 64.0937 | 73.3767
1 | 3300 | 707 | 0.05 | 15 | 15 | 7 | 1e-08 | 5spot_SharedNeighbor | Water | Porous | Wet | R600a | MinimizeLCOE_Brownfield | IgnoreSilica | 2019 | 185.6673 | 86.3191 | 9.5234 | 4 | 3143.0021 | 3596.9044 | 64.0743 | 73.3278 | 169.6877 | 0 | 307.2033 | 11140926.8272 | 980644.0666 | 11784720.2796 | 10625317.6218 | 0 | 371155.4261 | 0 | 13612078.0463 | 35415834.8554 | 24172035.0114 | 108102712.1345 | 961560.8286 | 10664466.8222 | 10664466.8222 | 1478867.319 | 5147507.7987 | 0 | 119728739.7853 | 137019581.7253 | 10000000 | 38.0938 | 3143.0021 | 3596.9044 | 64.0743 | 73.3278
1 | 3400 | 707 | 0.05 | 15 | 15 | 7 | 1e-13 | 5spot_SharedNeighbor | Water | Porous | Wet | R600a | MinimizeLCOE_Brownfield | IgnoreSilica | 2019 | 0.66714 | 0.14237 | 0.0055077 | 4 | 585265.7121 | 1395496.4039 | 11931.4332 | 28449.0817 | 116.303 | 0 | 53.81 | 101551.0662 | 6911.0969 | 71950.4656 | 49657.8254 | 0 | 50315.0161 | 0 | 109350.3334 | 284507.1366 | 194181.9668 | 868424.9069 | 961560.8286 | 11063974.3309 | 11063974.3309 | 1478867.319 | 5307310.8022 | 0 | 12893960.0664 | 30744112.5186 | 100 | 0.022031 | 585265.7121 | 1395496.4039 | 11931.4332 | 28449.0817
1 | 3400 | 707 | 0.05 | 15 | 15 | 7 | 1.3335e-13 | 5spot_SharedNeighbor | Water | Porous | Wet | R600a | MinimizeLCOE_Brownfield | IgnoreSilica | 2019 | 0.85236 | 0.21368 | 0.011909 | 4 | 276313.5406 | 651038.7953 | 5633.0253 | 13272.3064 | 126.9674 | 0 | 50.3241 | 142505.6649 | 10381.1985 | 98828.9078 | 59760.4907 | 0 | 55540.8611 | 0 | 143136.678 | 372412.2747 | 254179.0298 | 1136745.1055 | 961560.8286 | 11063974.3309 | 11063974.3309 | 1478867.319 | 5307310.8022 | 0 | 13162280.2651 | 31012432.7173 | 133.3521 | 0.047635 | 276313.5406 | 651038.7953 | 5633.0253 | 13272.3064
1 | 3400 | 707 | 0.05 | 15 | 15 | 7 | 1.7783e-13 | 5spot_SharedNeighbor | Water | Porous | Wet | R600a | MinimizeLCOE_Brownfield | IgnoreSilica | 2019 | 1.1081 | 0.32028 | 0.022251 | 4 | 152047.5867 | 352598.7082 | 3099.6957 | 7188.2016 | 137.0709 | 0 | 57.8615 | 198449.6518 | 15480.3785 | 135665.9124 | 74501.0251 | 0 | 62636.1893 | 0 | 189825.9313 | 493888.1345 | 337088.8002 | 1507536.0232 | 961560.8286 | 11063974.3309 | 11063974.3309 | 1478867.319 | 5307310.8022 | 0 | 13533071.1827 | 31383223.6349 | 177.8279 | 0.089005 | 152047.5867 | 352598.7082 | 3099.6957 | 7188.2016
1 | 3400 | 707 | 0.05 | 15 | 15 | 7 | 2.3714e-13 | 5spot_SharedNeighbor | Water | Porous | Wet | R600a | MinimizeLCOE_Brownfield | IgnoreSilica | 2019 | 1.4371 | 0.46514 | 0.0374 | 4 | 93562.3973 | 212881.9879 | 1907.396 | 4339.8873 | 145.6343 | 0 | 58.2291 | 267898.9904 | 22264.533 | 181775.1252 | 94009.2145 | 0 | 70536.5928 | 0 | 248228.9378 | 645840.7775 | 440799.6013 | 1971353.7726 | 961560.8286 | 11063974.3309 | 11063974.3309 | 1478867.319 | 5307310.8022 | 0 | 13996888.9321 | 31847041.3843 | 237.1374 | 0.1496 | 93562.3973 | 212881.9879 | 1907.396 | 4339.8873
1 | 3400 | 707 | 0.05 | 15 | 15 | 7 | 3.1623e-13 | 5spot_SharedNeighbor | Water | Porous | Wet | R600a | MinimizeLCOE_Brownfield | IgnoreSilica | 2019 | 1.8653 | 0.66194 | 0.059307 | 4 | 61492.0274 | 136736.5687 | 1253.5982 | 2787.5599 | 152.8171 | 0 | 313.3951 | 355047.6063 | 31456.9277 | 239756.1799 | 121252.6658 | 0 | 79712.5647 | 0 | 322618.1184 | 839386.1659 | 572898.3059 | 2562128.5347 | 961560.8286 | 11063974.3309 | 11063974.3309 | 1478867.319 | 5307310.8022 | 0 | 14587663.6943 | 32437816.1465 | 316.2278 | 0.23723 | 61492.0274 | 136736.5687 | 1253.5982 | 2787.5599
1 | 3400 | 707 | 0.05 | 15 | 15 | 7 | 4.217e-13 | 5spot_SharedNeighbor | Water | Porous | Wet | R600a | MinimizeLCOE_Brownfield | IgnoreSilica | 2019 | 2.4488 | 0.96331 | 0.090193 | 4 | 42620.8292 | 92098.7232 | 868.8833 | 1877.557 | 158.9361 | 0 | 415.2363 | 466012.9034 | 42157.2501 | 323181.1234 | 158027.7974 | 0 | 92480.1071 | 0 | 421925.0807 | 1097762.5114 | 749245.4708 | 3350792.2443 | 961560.8286 | 11063974.3309 | 11063974.3309 | 1478867.319 | 5307310.8022 | 0 | 15376327.4039 | 33226479.8561 | 421.6965 | 0.36077 | 42620.8292 | 92098.7232 | 868.8833 | 1877.557
1 | 3400 | 707 | 0.05 | 15 | 15 | 7 | 5.6234e-13 | 5spot_SharedNeighbor | Water | Porous | Wet | R600a | MinimizeLCOE_Brownfield | IgnoreSilica | 2019 | 3.1878 | 1.3566 | 0.12935 | 4 | 31499.998 | 66000.3164 | 642.1701 | 1345.5057 | 163.7001 | 0 | 547.907 | 591954.993 | 53574.2982 | 425010.2233 | 202172.5733 | 0 | 106664.37 | 0 | 537956.8186 | 1399653.2918 | 955292.1317 | 4272278.7 | 961560.8286 | 11063974.3309 | 11063974.3309 | 1478867.319 | 5307310.8022 | 0 | 16297813.8596 | 34147966.3118 | 562.3413 | 0.51739 | 31499.998 | 66000.3164 | 642.1701 | 1345.5057
1 | 3400 | 707 | 0.05 | 15 | 15 | 7 | 7.4989e-13 | 5spot_SharedNeighbor | Water | Porous | Wet | R600a | MinimizeLCOE_Brownfield | IgnoreSilica | 2019 | 4.1969 | 1.8952 | 0.18267 | 4 | 23911.3782 | 48340.8685 | 487.4658 | 985.494 | 167.6395 | 0 | 74.7564 | 748038.9438 | 67701.1791 | 555340.1604 | 262044.4298 | 0 | 125221.0867 | 0 | 685754.8619 | 1784193.483 | 1217748.7137 | 5446042.8583 | 961560.8286 | 11063974.3309 | 11063974.3309 | 1478867.319 | 5307310.8022 | 0 | 17471578.0179 | 35321730.4701 | 749.8942 | 0.73068 | 23911.3782 | 48340.8685 | 487.4658 | 985.494
1 | 3400 | 707 | 0.05 | 15 | 15 | 7 | 1e-12 | 5spot_SharedNeighbor | Water | Porous | Wet | R600a | MinimizeLCOE_Brownfield | IgnoreSilica | 2019 | 5.5199 | 2.6024 | 0.25286 | 4 | 18693.6482 | 36342.1464 | 381.0953 | 740.8838 | 170.6985 | 0 | 88.9289 | 934296.5259 | 84526.7615 | 715695.3924 | 340280.2267 | 0 | 147075.7795 | 0 | 866531.1275 | 2254536.2439 | 1538767.3125 | 6881709.3699 | 961560.8286 | 11063974.3309 | 11063974.3309 | 1478867.319 | 5307310.8022 | 0 | 18907244.5295 | 36757396.9817 | 1000 | 1.0114 | 18693.6482 | 36342.1464 | 381.0953 | 740.8838
1 | 3400 | 707 | 0.05 | 15 | 15 | 7 | 1.3335e-12 | 5spot_SharedNeighbor | Water | Porous | Wet | R600a | MinimizeLCOE_Brownfield | IgnoreSilica | 2019 | 7.3032 | 3.5517 | 0.34675 | 4 | 14934.9116 | 27804.6677 | 304.4684 | 566.8358 | 173.0115 | 0 | 84.5422 | 1162379.2801 | 105085.4244 | 917874.6325 | 445435.1427 | 0 | 174599.9564 | 0 | 1094096.0301 | 2846613.4403 | 1942872.165 | 8688956.0714 | 961560.8286 | 11063974.3309 | 11063974.3309 | 1478867.319 | 5307310.8022 | 0 | 20714491.231 | 38564643.6832 | 1333.5214 | 1.387 | 14934.9116 | 27804.6677 | 304.4684 | 566.8358
1 | 3400 | 707 | 0.05 | 15 | 15 | 7 | 1.7783e-12 | 5spot_SharedNeighbor | Water | Porous | Wet | R600a | MinimizeLCOE_Brownfield | IgnoreSilica | 2019 | 9.6468 | 4.8138 | 0.47215 | 4 | 12158.1226 | 21609.6811 | 247.8598 | 440.5426 | 175.003 | 0 | 93.7207 | 1439590.5017 | 130010.634 | 1170644.3138 | 583803.9182 | 0 | 206890.7705 | 0 | 1377066.6539 | 3582844.9583 | 2445365.3041 | 10936217.0546 | 961560.8286 | 11063974.3309 | 11063974.3309 | 1478867.319 | 5307310.8022 | 0 | 22961752.2141 | 40811904.6664 | 1778.2794 | 1.8886 | 12158.1226 | 21609.6811 | 247.8598 | 440.5426
1 | 3400 | 707 | 0.05 | 15 | 15 | 7 | 2.3714e-12 | 5spot_SharedNeighbor | Water | Porous | Wet | R600a | MinimizeLCOE_Brownfield | IgnoreSilica | 2019 | 12.7937 | 6.5012 | 0.63937 | 4 | 10084.8734 | 17064.4875 | 205.5938 | 347.8827 | 176.4497 | 0 | 98.8285 | 1779030.3885 | 160447.5665 | 1488777.6027 | 769244.3288 | 0 | 247155.3698 | 0 | 1733415.55 | 4509991.6886 | 3078161.9985 | 13766224.4933 | 961560.8286 | 11063974.3309 | 11063974.3309 | 1478867.319 | 5307310.8022 | 0 | 25791759.6529 | 43641912.1051 | 2371.3737 | 2.5575 | 10084.8734 | 17064.4875 | 205.5938 | 347.8827
1 | 3400 | 707 | 0.05 | 15 | 15 | 7 | 3.1623e-12 | 5spot_SharedNeighbor | Water | Porous | Wet | R600a | MinimizeLCOE_Brownfield | IgnoreSilica | 2019 | 16.9548 | 8.733 | 0.86027 | 4 | 8520.7959 | 13708.1933 | 173.708 | 279.4601 | 177.5478 | 0 | 57.4133 | 2190865.5314 | 197265.7339 | 1885234.0532 | 1014387.5957 | 0 | 296241.1759 | 0 | 2177757.6951 | 5666078.8032 | 3867215.2095 | 17295045.7979 | 961560.8286 | 11063974.3309 | 11063974.3309 | 1478867.319 | 5307310.8022 | 0 | 29320580.9574 | 47170733.4096 | 3162.2777 | 3.4411 | 8520.7959 | 13708.1933 | 173.708 | 279.4601
1 | 3400 | 707 | 0.05 | 15 | 15 | 7 | 4.217e-12 | 5spot_SharedNeighbor | Water | Porous | Wet | R600a | MinimizeLCOE_Brownfield | IgnoreSilica | 2019 | 22.4842 | 11.6993 | 1.1548 | 4 | 7305.3809 | 11169.7156 | 148.9301 | 227.7098 | 178.3849 | 0 | 62.0925 | 2693706.3022 | 242074.7666 | 2382115.6409 | 1340105.2276 | 0 | 354505.1832 | 0 | 2734877.777 | 7115590.9751 | 4856537.0513 | 21719512.9239 | 961560.8286 | 11063974.3309 | 11063974.3309 | 1478867.319 | 5307310.8022 | 0 | 33745048.0834 | 51595200.5356 | 4216.965 | 4.6192 | 7305.3809 | 11169.7156 | 148.9301 | 227.7098
1 | 3400 | 707 | 0.05 | 15 | 15 | 7 | 5.6234e-12 | 5spot_SharedNeighbor | Water | Porous | Wet | R600a | MinimizeLCOE_Brownfield | IgnoreSilica | 2019 | 29.7905 | 15.6197 | 1.5442 | 4 | 6358.8188 | 9248.745 | 129.6331 | 188.5482 | 179.0192 | 0 | 63.9022 | 3304904.6099 | 296351.2293 | 3001726.2435 | 1770515.2631 | 0 | 424897.9157 | 0 | 3431374.152 | 8927731.6719 | 6093360.3126 | 27250861.3982 | 961560.8286 | 11063974.3309 | 11063974.3309 | 1478867.319 | 5307310.8022 | 0 | 39276396.5578 | 57126549.01 | 5623.4133 | 6.1767 | 6358.8188 | 9248.745 | 129.6331 | 188.5482
1 | 3400 | 707 | 0.05 | 15 | 15 | 7 | 7.4989e-12 | 5spot_SharedNeighbor | Water | Porous | Wet | R600a | MinimizeLCOE_Brownfield | IgnoreSilica | 2019 | 39.4226 | 20.7878 | 2.0573 | 4 | 5612.6821 | 7781.8314 | 114.4221 | 158.6432 | 179.498 | 0 | 60.3088 | 4046835.6459 | 361994.7811 | 3772943.5911 | 2337732.1843 | 0 | 510201.6146 | 0 | 4301586.0486 | 11191844.5219 | 7638663.8556 | 34161802.2432 | 961560.8286 | 11063974.3309 | 11063974.3309 | 1478867.319 | 5307310.8022 | 0 | 46187337.4027 | 64037489.8549 | 7498.9421 | 8.2291 | 5612.6821 | 7781.8314 | 114.4221 | 158.6432
1 | 3400 | 707 | 0.05 | 15 | 15 | 7 | 1e-11 | 5spot_SharedNeighbor | Water | Porous | Wet | R600a | MinimizeLCOE_Brownfield | IgnoreSilica | 2019 | 51.9506 | 27.5022 | 2.7239 | 4 | 5021.8048 | 6660.0875 | 102.3763 | 135.7749 | 179.8318 | 0 | 66.8213 | 4935825.6582 | 440345.6132 | 4719843.3664 | 3075379.578 | 0 | 611877.5739 | 0 | 5375475.998 | 13985885.885 | 9545654.4977 | 42690288.1704 | 961560.8286 | 11063974.3309 | 11063974.3309 | 1478867.319 | 5307310.8022 | 0 | 54715823.3299 | 72565975.7821 | 10000 | 10.8956 | 5021.8048 | 6660.0875 | 102.3763 | 135.7749
1 | 3400 | 707 | 0.05 | 15 | 15 | 7 | 1.3335e-11 | 5spot_SharedNeighbor | Water | Porous | Wet | R600a | MinimizeLCOE_Brownfield | IgnoreSilica | 2019 | 67.9754 | 36.0345 | 3.57 | 4 | 4555.5584 | 5805.5854 | 92.8712 | 118.3547 | 179.9469 | 0 | 55.5894 | 5980309.3806 | 532033.9615 | 5858795.8477 | 4017689.4189 | 0 | 731819.9445 | 0 | 6677052.9358 | 17372322.087 | 11856966.7899 | 53026990.3658 | 961560.8286 | 11063974.3309 | 11063974.3309 | 1478867.319 | 5307310.8022 | 0 | 65052525.5254 | 82902677.9776 | 13335.2143 | 14.2798 | 4555.5584 | 5805.5854 | 92.8712 | 118.3547
1 | 3400 | 707 | 0.05 | 15 | 15 | 7 | 1.7783e-11 | 5spot_SharedNeighbor | Water | Porous | Wet | R600a | MinimizeLCOE_Brownfield | IgnoreSilica | 2019 | 87.9022 | 46.4424 | 4.5978 | 4 | 4195.8337 | 5166.4224 | 85.5377 | 105.3245 | 179.6638 | 0 | 64.426 | 7163041.6291 | 635443.1167 | 7177369.5333 | 5184930.8056 | 0 | 870842.1356 | 0 | 8202334.6159 | 21340792.1404 | 14565529.1452 | 65140283.1217 | 961560.8286 | 11063974.3309 | 11063974.3309 | 1478867.319 | 5307310.8022 | 0 | 77165818.2812 | 95015970.7335 | 17782.7941 | 18.3911 | 4195.8337 | 5166.4224 | 85.5377 | 105.3245
1 | 3400 | 707 | 0.05 | 15 | 15 | 7 | 2.3714e-11 | 5spot_SharedNeighbor | Water | Porous | Wet | R600a | MinimizeLCOE_Brownfield | IgnoreSilica | 2019 | 111.6365 | 58.3711 | 5.766 | 4 | 3930.2937 | 4704.2337 | 80.1244 | 95.9022 | 178.7882 | 0 | 67.3736 | 8429181.2282 | 745718.4563 | 8617709.2029 | 6564859.7969 | 0 | 1027201.7885 | 0 | 9900021.4844 | 25757825.1288 | 17580244.9208 | 78622762.0069 | 961560.8286 | 11063974.3309 | 11063974.3309 | 1478867.319 | 5307310.8022 | 0 | 90648297.1665 | 108498449.6187 | 23713.7371 | 23.064 | 3930.2937 | 4704.2337 | 80.1244 | 95.9022
1 | 3400 | 707 | 0.05 | 15 | 15 | 7 | 3.1623e-11 | 5spot_SharedNeighbor | Water | Porous | Wet | R600a | MinimizeLCOE_Brownfield | IgnoreSilica | 2019 | 125.2903 | 64.932 | 6.5332 | 4 | 3735.2868 | 4418.3437 | 76.1489 | 90.0739 | 178.0525 | 0 | 87.7716 | 9093823.9068 | 803447.4958 | 9384270.8027 | 7351553.839 | 0 | 1000341.7634 | 0 | 10777040.745 | 28039649.3435 | 19137636.8341 | 85587764.7303 | 961560.8286 | 11063974.3309 | 11063974.3309 | 1478867.319 | 5307310.8022 | 0 | 97613299.8898 | 115463452.342 | 31622.7766 | 26.1327 | 3735.2868 | 4418.3437 | 76.1489 | 90.0739
1 | 3400 | 707 | 0.05 | 15 | 15 | 7 | 4.217e-11 | 5spot_SharedNeighbor | Water | Porous | Wet | R600a | MinimizeLCOE_Brownfield | IgnoreSilica | 2019 | 141.019 | 72.2412 | 7.3608 | 4 | 3579.4284 | 4185.6842 | 72.9715 | 85.3308 | 177.103 | 0 | 130.2575 | 9812274.8834 | 865737.1102 | 10220254.5332 | 8251712.7988 | 0 | 994319.2541 | 0 | 11756276.4461 | 30587419.7688 | 20876542.5008 | 93364537.2954 | 961560.8286 | 11063974.3309 | 11063974.3309 | 1478867.319 | 5307310.8022 | 0 | 105390072.4549 | 123240224.9071 | 42169.6503 | 29.4433 | 3579.4284 | 4185.6842 | 72.9715 | 85.3308
1 | 3400 | 707 | 0.05 | 15 | 15 | 7 | 5.6234e-11 | 5spot_SharedNeighbor | Water | Porous | Wet | R600a | MinimizeLCOE_Brownfield | IgnoreSilica | 2019 | 150.7035 | 76.6358 | 7.9414 | 4 | 3456.6821 | 4018.6125 | 70.4691 | 81.9249 | 176.5071 | 0 | 191.6974 | 10234299.64 | 902274.591 | 10714676.8054 | 8803092.4419 | 0 | 915124.4696 | 0 | 12312092.4997 | 32033539.1267 | 21863548.6774 | 97778648.2516 | 961560.8286 | 11063974.3309 | 11063974.3309 | 1478867.319 | 5307310.8022 | 0 | 109804183.4112 | 127654335.8634 | 56234.1325 | 31.7658 | 3456.6821 | 4018.6125 | 70.4691 | 81.9249
1 | 3400 | 707 | 0.05 | 15 | 15 | 7 | 7.4989e-11 | 5spot_SharedNeighbor | Water | Porous | Wet | R600a | MinimizeLCOE_Brownfield | IgnoreSilica | 2019 | 159.6091 | 80.5802 | 8.4607 | 4 | 3361.3906 | 3888.8313 | 68.5265 | 79.2791 | 175.927 | 0 | 270.7776 | 10607300.171 | 934536.9611 | 11153637.1025 | 9307942.0719 | 0 | 843061.8999 | 0 | 12810126.5005 | 33329321.4361 | 22747946.7292 | 101733872.8723 | 961560.8286 | 11063974.3309 | 11063974.3309 | 1478867.319 | 5307310.8022 | 0 | 113759408.0319 | 131609560.4841 | 74989.4209 | 33.843 | 3361.3906 | 3888.8313 | 68.5265 | 79.2791
1 | 3400 | 707 | 0.05 | 15 | 15 | 7 | 1e-10 | 5spot_SharedNeighbor | Water | Porous | Wet | R600a | MinimizeLCOE_Brownfield | IgnoreSilica | 2019 | 166.7586 | 83.6751 | 8.8823 | 4 | 3287.8048 | 3790.214 | 67.0263 | 77.2686 | 175.44 | 0 | 281.7278 | 10896362.096 | 959519.8333 | 11495047.377 | 9710965.9952 | 0 | 770412.6103 | 0 | 13194600.0855 | 34329642.8379 | 23430686.6405 | 104787237.4756 | 961560.8286 | 11063974.3309 | 11063974.3309 | 1478867.319 | 5307310.8022 | 0 | 116812772.6352 | 134662925.0874 | 100000 | 35.5291 | 3287.8048 | 3790.214 | 67.0263 | 77.2686
1 | 3400 | 707 | 0.05 | 15 | 15 | 7 | 1.3335e-10 | 5spot_SharedNeighbor | Water | Porous | Wet | R600a | MinimizeLCOE_Brownfield | IgnoreSilica | 2019 | 172.413 | 86.0778 | 9.2185 | 4 | 3231.2882 | 3715.3734 | 65.8742 | 75.7429 | 175.0418 | 0 | 268.0134 | 11118696.6783 | 978724.4225 | 11758359.4082 | 10028885.0542 | 0 | 702412.6652 | 0 | 13488960.5091 | 35095508.2783 | 23953405.5405 | 107124952.5563 | 961560.8286 | 11063974.3309 | 11063974.3309 | 1478867.319 | 5307310.8022 | 0 | 119150487.7159 | 137000640.1681 | 133352.1432 | 36.874 | 3231.2882 | 3715.3734 | 65.8742 | 75.7429
1 | 3400 | 707 | 0.05 | 15 | 15 | 7 | 1.7783e-10 | 5spot_SharedNeighbor | Water | Porous | Wet | R600a | MinimizeLCOE_Brownfield | IgnoreSilica | 2019 | 176.8512 | 87.9335 | 9.4834 | 4 | 3188.0268 | 3658.5915 | 64.9922 | 74.5853 | 174.7216 | 0 | 295.0579 | 11289214.3209 | 993446.7261 | 11960716.4909 | 10277118.4233 | 0 | 642076.006 | 0 | 13713403.0673 | 35679461.7753 | 24351965.8012 | 108907402.6111 | 961560.8286 | 11063974.3309 | 11063974.3309 | 1478867.319 | 5307310.8022 | 0 | 120932937.7707 | 138783090.2229 | 177827.941 | 37.9335 | 3188.0268 | 3658.5915 | 64.9922 | 74.5853
1 | 3400 | 707 | 0.05 | 15 | 15 | 7 | 2.3714e-10 | 5spot_SharedNeighbor | Water | Porous | Wet | R600a | MinimizeLCOE_Brownfield | IgnoreSilica | 2019 | 180.1692 | 89.3038 | 9.6849 | 4 | 3155.0386 | 3615.8119 | 64.3197 | 73.7132 | 174.4778 | 0 | 277.0612 | 11414478.6813 | 1004258.3642 | 12109595.1632 | 10462288.3613 | 0 | 589055.3373 | 0 | 13876073.6038 | 36102697.1431 | 24640832.6364 | 110199279.2907 | 961560.8286 | 11063974.3309 | 11063974.3309 | 1478867.319 | 5307310.8022 | 0 | 122224814.4503 | 140074966.9025 | 237137.3706 | 38.7396 | 3155.0386 | 3615.8119 | 64.3197 | 73.7132
1 | 3400 | 707 | 0.05 | 15 | 15 | 7 | 3.1623e-10 | 5spot_SharedNeighbor | Water | Porous | Wet | R600a | MinimizeLCOE_Brownfield | IgnoreSilica | 2019 | 182.6512 | 90.3194 | 9.8377 | 4 | 3129.954 | 3583.5695 | 63.8083 | 73.0559 | 174.2929 | 0 | 328.6916 | 11506964.7201 | 1012238.9765 | 12219637.0976 | 10600631.7986 | 0 | 544193.7197 | 0 | 13994629.8619 | 36411156.2074 | 24851362.286 | 111140814.668 | 961560.8286 | 11063974.3309 | 11063974.3309 | 1478867.319 | 5307310.8022 | 0 | 123166349.8276 | 141016502.2798 | 316227.766 | 39.3508 | 3129.954 | 3583.5695 | 63.8083 | 73.0559
1 | 3400 | 707 | 0.05 | 15 | 15 | 7 | 4.217e-10 | 5spot_SharedNeighbor | Water | Porous | Wet | R600a | MinimizeLCOE_Brownfield | IgnoreSilica | 2019 | 184.4929 | 91.0676 | 9.9527 | 4 | 3110.9232 | 3559.2979 | 63.4204 | 72.5611 | 174.1544 | 0 | 341.6085 | 11574916.8182 | 1018101.5301 | 12300552.9014 | 10703188.1517 | 0 | 507087.6506 | 0 | 14080500.3502 | 36634573.6036 | 25003849.2496 | 111822770.2553 | 961560.8286 | 11063974.3309 | 11063974.3309 | 1478867.319 | 5307310.8022 | 0 | 123848305.4149 | 141698457.8671 | 421696.5034 | 39.8108 | 3110.9232 | 3559.2979 | 63.4204 | 72.5611
1 | 3400 | 707 | 0.05 | 15 | 15 | 7 | 5.6234e-10 | 5spot_SharedNeighbor | Water | Porous | Wet | R600a | MinimizeLCOE_Brownfield | IgnoreSilica | 2019 | 186.1985 | 91.7571 | 10.053 | 4 | 3095.9917 | 3539.8937 | 63.116 | 72.1655 | 174.0256 | 0 | 328.7186 | 11637402.4756 | 1023491.7037 | 12375007.6161 | 10798119.8159 | 0 | 478867.5974 | 0 | 14162026.7914 | 36846688.6802 | 25148622.148 | 112470226.8285 | 961560.8286 | 11063974.3309 | 11063974.3309 | 1478867.319 | 5307310.8022 | 0 | 124495761.9881 | 142345914.4403 | 562341.3252 | 40.2119 | 3095.9917 | 3539.8937 | 63.116 | 72.1655
1 | 3400 | 707 | 0.05 | 15 | 15 | 7 | 7.4989e-10 | 5spot_SharedNeighbor | Water | Porous | Wet | R600a | MinimizeLCOE_Brownfield | IgnoreSilica | 2019 | 187.3117 | 92.2044 | 10.121 | 4 | 3085.2346 | 3526.153 | 62.8967 | 71.8854 | 173.9408 | 0 | 310.7229 | 11677859.142 | 1026981.2112 | 12423238.2391 | 10859879.4879 | 0 | 456319.5598 | 0 | 14213268.2796 | 36980008.5213 | 25239615.679 | 112877170.12 | 961560.8286 | 11063974.3309 | 11063974.3309 | 1478867.319 | 5307310.8022 | 0 | 124902705.2795 | 142752857.7317 | 749894.2093 | 40.484 | 3085.2346 | 3526.153 | 62.8967 | 71.8854
1 | 3400 | 707 | 0.05 | 15 | 15 | 7 | 1e-09 | 5spot_SharedNeighbor | Water | Porous | Wet | R600a | MinimizeLCOE_Brownfield | IgnoreSilica | 2019 | 188.0233 | 92.4891 | 10.1676 | 4 | 3077.1161 | 3516.0134 | 62.7312 | 71.6787 | 173.8862 | 0 | 303.8697 | 11703588.0456 | 1029200.2469 | 12453921.0784 | 10899296.4459 | 0 | 437380.5126 | 0 | 14244120.6685 | 37060280.1085 | 25294402.6866 | 113122189.793 | 961560.8286 | 11063974.3309 | 11063974.3309 | 1478867.319 | 5307310.8022 | 0 | 125147724.9526 | 142997877.4048 | 1000000 | 40.6705 | 3077.1161 | 3516.0134 | 62.7312 | 71.6787
1 | 3400 | 707 | 0.05 | 15 | 15 | 7 | 1.3335e-09 | 5spot_SharedNeighbor | Water | Porous | Wet | R600a | MinimizeLCOE_Brownfield | IgnoreSilica | 2019 | 188.5614 | 92.704 | 10.2028 | 4 | 3070.9975 | 3508.3793 | 62.6064 | 71.5231 | 173.8448 | 0 | 304.3019 | 11722987.0387 | 1030873.2668 | 12477060.3497 | 10929092.8604 | 0 | 422748.0668 | 0 | 14267277.0172 | 37120528.1778 | 25335523.2319 | 113306090.0093 | 961560.8286 | 11063974.3309 | 11063974.3309 | 1478867.319 | 5307310.8022 | 0 | 125331625.1689 | 143181777.6211 | 1333521.4322 | 40.8114 | 3070.9975 | 3508.3793 | 62.6064 | 71.5231
1 | 3400 | 707 | 0.05 | 15 | 15 | 7 | 1.7783e-09 | 5spot_SharedNeighbor | Water | Porous | Wet | R600a | MinimizeLCOE_Brownfield | IgnoreSilica | 2019 | 188.9512 | 92.8594 | 10.2288 | 4 | 3066.3909 | 3502.6621 | 62.5125 | 71.4065 | 173.8148 | 0 | 292.439 | 11737011.5563 | 1032082.7344 | 12493791.6449 | 10950678.5454 | 0 | 411351.7351 | 0 | 14283717.3243 | 37163302.4844 | 25364717.5751 | 113436653.5999 | 961560.8286 | 11063974.3309 | 11063974.3309 | 1478867.319 | 5307310.8022 | 0 | 125462188.7594 | 143312341.2117 | 1778279.41 | 40.9153 | 3066.3909 | 3502.6621 | 62.5125 | 71.4065
1 | 3400 | 707 | 0.05 | 15 | 15 | 7 | 2.3714e-09 | 5spot_SharedNeighbor | Water | Porous | Wet | R600a | MinimizeLCOE_Brownfield | IgnoreSilica | 2019 | 189.2413 | 92.9749 | 10.2482 | 4 | 3062.9255 | 3498.3698 | 62.4419 | 71.319 | 173.7924 | 0 | 288.7406 | 11747427.8492 | 1032981.0069 | 12506219.803 | 10966734.0172 | 0 | 402613.0576 | 0 | 14295830.5362 | 37194818.5772 | 25386227.956 | 113532852.8033 | 961560.8286 | 11063974.3309 | 11063974.3309 | 1478867.319 | 5307310.8022 | 0 | 125558387.9628 | 143408540.4151 | 2371373.7057 | 40.993 | 3062.9255 | 3498.3698 | 62.4419 | 71.319
1 | 3400 | 707 | 0.05 | 15 | 15 | 7 | 3.1623e-09 | 5spot_SharedNeighbor | Water | Porous | Wet | R600a | MinimizeLCOE_Brownfield | IgnoreSilica | 2019 | 189.4575 | 93.0609 | 10.2628 | 4 | 3060.3205 | 3495.148 | 62.3888 | 71.2533 | 173.7756 | 0 | 359.1201 | 11755183.8208 | 1033649.8475 | 12515474.6318 | 10978701.901 | 0 | 395948.0068 | 0 | 14304793.7011 | 37218138.8935 | 25402144.5511 | 113604035.3535 | 961560.8286 | 11063974.3309 | 11063974.3309 | 1478867.319 | 5307310.8022 | 0 | 125629570.513 | 143479722.9652 | 3162277.6602 | 41.0511 | 3060.3205 | 3495.148 | 62.3888 | 71.2533
1 | 3400 | 707 | 0.05 | 15 | 15 | 7 | 4.217e-09 | 5spot_SharedNeighbor | Water | Porous | Wet | R600a | MinimizeLCOE_Brownfield | IgnoreSilica | 2019 | 187.4305 | 92.2486 | 10.1926 | 4 | 3057.9252 | 3495.7461 | 62.3399 | 71.2655 | 173.9289 | 0 | 357.4625 | 11681862.0287 | 1027326.4555 | 12428011.3462 | 10866373.4069 | 0 | 366538.3092 | 0 | 14184343.5031 | 36904752.1862 | 25188251.6839 | 112647458.9197 | 961560.8286 | 11063974.3309 | 11063974.3309 | 1478867.319 | 5307310.8022 | 0 | 124672994.0793 | 142523146.5315 | 4216965.0343 | 40.7705 | 3057.9252 | 3495.7461 | 62.3399 | 71.2655
1 | 3400 | 707 | 0.05 | 15 | 15 | 7 | 5.6234e-09 | 5spot_SharedNeighbor | Water | Porous | Wet | R600a | MinimizeLCOE_Brownfield | IgnoreSilica | 2019 | 188.8189 | 92.8053 | 10.2487 | 4 | 3056.363 | 3491.7895 | 62.3081 | 71.1849 | 173.8238 | 0 | 332.1428 | 11732131.5126 | 1031661.886 | 12487969.4762 | 10943316.2614 | 0 | 375692.638 | 0 | 14262600.9919 | 37108362.1192 | 25327219.6469 | 113268954.5321 | 961560.8286 | 11063974.3309 | 11063974.3309 | 1478867.319 | 5307310.8022 | 0 | 125294489.6917 | 143144642.1439 | 5623413.2519 | 40.9946 | 3056.363 | 3491.7895 | 62.3081 | 71.1849
1 | 3400 | 707 | 0.05 | 15 | 15 | 7 | 7.4989e-09 | 5spot_SharedNeighbor | Water | Porous | Wet | R600a | MinimizeLCOE_Brownfield | IgnoreSilica | 2019 | 189.9133 | 93.2423 | 10.2923 | 4 | 3055.2944 | 3488.8747 | 62.2863 | 71.1254 | 173.7406 | 0 | 342.2606 | 11771534.4135 | 1035059.8137 | 12534987.3072 | 11003934.5886 | 0 | 383303.287 | 0 | 14324239.57 | 37268733.0555 | 25436676.1062 | 113758468.1418 | 961560.8286 | 11063974.3309 | 11063974.3309 | 1478867.319 | 5307310.8022 | 0 | 125784003.3014 | 143634155.7536 | 7498942.0933 | 41.1692 | 3055.2944 | 3488.8747 | 62.2863 | 71.1254
1 | 3400 | 707 | 0.05 | 15 | 15 | 7 | 1e-08 | 5spot_SharedNeighbor | Water | Porous | Wet | R600a | MinimizeLCOE_Brownfield | IgnoreSilica | 2019 | 190.7 | 93.5554 | 10.3237 | 4 | 3054.4821 | 3486.7435 | 62.2697 | 71.082 | 173.6805 | 0 | 329.8665 | 11799736.7563 | 1037491.6797 | 12568651.0871 | 11047488.8037 | 0 | 388528.6269 | 0 | 14368339.812 | 37383472.839 | 25514988.3661 | 114108697.9708 | 961560.8286 | 11063974.3309 | 11063974.3309 | 1478867.319 | 5307310.8022 | 0 | 126134233.1304 | 143984385.5826 | 10000000 | 41.2948 | 3054.4821 | 3486.7435 | 62.2697 | 71.082
1 | 3500 | 707 | 0.05 | 15 | 15 | 7 | 1e-13 | 5spot_SharedNeighbor | Water | Porous | Wet | R600a | MinimizeLCOE_Brownfield | IgnoreSilica | 2019 | 0.69678 | 0.15741 | 0.0069489 | 4 | 480621.9667 | 1143237.6097 | 9798.1289 | 23306.445 | 119.9827 | 0 | 37.8418 | 111124.0622 | 7736.6543 | 77768.0311 | 51611.8715 | 0 | 51436.8874 | 0 | 116874.2275 | 304082.7659 | 207542.736 | 928177.2359 | 961560.8286 | 11469341.9306 | 11469341.9306 | 1478867.319 | 5469457.8421 | 0 | 13359079.9951 | 31776747.0868 | 100 | 0.027795 | 480621.9667 | 1143237.6097 | 9798.1289 | 23306.445
1 | 3500 | 707 | 0.05 | 15 | 15 | 7 | 1.3335e-13 | 5spot_SharedNeighbor | Water | Porous | Wet | R600a | MinimizeLCOE_Brownfield | IgnoreSilica | 2019 | 0.88403 | 0.23347 | 0.014191 | 4 | 240276.4391 | 564728.742 | 4898.3602 | 11512.7593 | 130.592 | 0 | 55.2336 | 154366.0442 | 11513.1908 | 105820.0398 | 62211.4196 | 0 | 56269.5438 | 0 | 152170.2929 | 395915.8878 | 270220.7287 | 1208487.1477 | 961560.8286 | 11469341.9306 | 11469341.9306 | 1478867.319 | 5469457.8421 | 0 | 13639389.9069 | 32057056.9986 | 133.3521 | 0.056765 | 240276.4391 | 564728.742 | 4898.3602 | 11512.7593
1 | 3500 | 707 | 0.05 | 15 | 15 | 7 | 1.7783e-13 | 5spot_SharedNeighbor | Water | Porous | Wet | R600a | MinimizeLCOE_Brownfield | IgnoreSilica | 2019 | 1.1424 | 0.34637 | 0.025704 | 4 | 136402.235 | 315532.8666 | 2780.7441 | 6432.5643 | 140.7177 | 0 | 45.2621 | 213153.9513 | 17048.6571 | 144084.3825 | 77274.9831 | 0 | 62945.6104 | 0 | 200657.9579 | 522070.8458 | 356324.0797 | 1593560.4678 | 961560.8286 | 11469341.9306 | 11469341.9306 | 1478867.319 | 5469457.8421 | 0 | 14024463.2269 | 32442130.3186 | 177.8279 | 0.10282 | 136402.235 | 315532.8666 | 2780.7441 | 6432.5643
1 | 3500 | 707 | 0.05 | 15 | 15 | 7 | 2.3714e-13 | 5spot_SharedNeighbor | Water | Porous | Wet | R600a | MinimizeLCOE_Brownfield | IgnoreSilica | 2019 | 1.4908 | 0.50883 | 0.043486 | 4 | 83607.0978 | 189490.9492 | 1704.4438 | 3863.0293 | 149.7021 | 0 | 52.0596 | 291037.8585 | 25038.0014 | 194719.0116 | 99643.8358 | 0 | 71422.6144 | 0 | 265925.9155 | 691884.6832 | 472225.5131 | 2111897.4334 | 961560.8286 | 11469341.9306 | 11469341.9306 | 1478867.319 | 5469457.8421 | 0 | 14542800.1926 | 32960467.2843 | 237.1374 | 0.17394 | 83607.0978 | 189490.9492 | 1704.4438 | 3863.0293
1 | 3500 | 707 | 0.05 | 15 | 15 | 7 | 3.1623e-13 | 5spot_SharedNeighbor | Water | Porous | Wet | R600a | MinimizeLCOE_Brownfield | IgnoreSilica | 2019 | 1.9237 | 0.72978 | 0.067864 | 4 | 55902.534 | 123749.9802 | 1139.6488 | 2522.8107 | 156.8878 | 0 | 317.09 | 383893.1468 | 34691.3473 | 258820.1199 | 128209.1274 | 0 | 80407.9142 | 0 | 345548.4457 | 899046.1739 | 613617.4872 | 2744233.7623 | 961560.8286 | 11469341.9306 | 11469341.9306 | 1478867.319 | 5469457.8421 | 0 | 15175136.5215 | 33592803.6132 | 316.2278 | 0.27146 | 55902.534 | 123749.9802 | 1139.6488 | 2522.8107
1 | 3500 | 707 | 0.05 | 15 | 15 | 7 | 4.217e-13 | 5spot_SharedNeighbor | Water | Porous | Wet | R600a | MinimizeLCOE_Brownfield | IgnoreSilica | 2019 | 2.5071 | 1.0554 | 0.10047 | 4 | 39760.3081 | 85587.3557 | 810.5677 | 1744.814 | 163.0113 | 0 | 421.6033 | 496690.3044 | 44939.73 | 347671.9281 | 163750.3024 | 0 | 92663.1771 | 0 | 446829.0224 | 1162557.459 | 793469.3539 | 3548571.2772 | 961560.8286 | 11469341.9306 | 11469341.9306 | 1478867.319 | 5469457.8421 | 0 | 15979474.0364 | 34397141.1281 | 421.6965 | 0.4019 | 39760.3081 | 85587.3557 | 810.5677 | 1744.814
1 | 3500 | 707 | 0.05 | 15 | 15 | 7 | 5.6234e-13 | 5spot_SharedNeighbor | Water | Porous | Wet | R600a | MinimizeLCOE_Brownfield | IgnoreSilica | 2019 | 3.2851 | 1.4918 | 0.14409 | 4 | 29450.8002 | 61405.7234 | 600.3944 | 1251.8387 | 168.0303 | 0 | 558.8599 | 632637.1194 | 57258.7861 | 458576.2344 | 210601.3382 | 0 | 107864.1822 | 0 | 572105.6876 | 1488501.6441 | 1015932.9577 | 4543477.9498 | 961560.8286 | 11469341.9306 | 11469341.9306 | 1478867.319 | 5469457.8421 | 0 | 16974380.709 | 35392047.8007 | 562.3413 | 0.57636 | 29450.8002 | 61405.7234 | 600.3944 | 1251.8387
1 | 3500 | 707 | 0.05 | 15 | 15 | 7 | 7.4989e-13 | 5spot_SharedNeighbor | Water | Porous | Wet | R600a | MinimizeLCOE_Brownfield | IgnoreSilica | 2019 | 4.3212 | 2.075 | 0.20234 | 4 | 22497.9224 | 45253.7841 | 458.6506 | 922.5596 | 172.0567 | 0 | 76.0712 | 797096.0099 | 72136.0994 | 597106.9632 | 272665.8686 | 0 | 126518.3625 | 0 | 727554.0884 | 1892946.4961 | 1291974.8798 | 5777998.7679 | 961560.8286 | 11469341.9306 | 11469341.9306 | 1478867.319 | 5469457.8421 | 0 | 18208901.5271 | 36626568.6188 | 749.8942 | 0.80936 | 22497.9224 | 45253.7841 | 458.6506 | 922.5596
1 | 3500 | 707 | 0.05 | 15 | 15 | 7 | 1e-12 | 5spot_SharedNeighbor | Water | Porous | Wet | R600a | MinimizeLCOE_Brownfield | IgnoreSilica | 2019 | 5.6831 | 2.8426 | 0.27915 | 4 | 17664.0623 | 34158.3774 | 360.1058 | 696.3647 | 175.1891 | 0 | 97.6001 | 994035.0858 | 89916.0823 | 768079.3742 | 353983.5142 | 0 | 148624.3252 | 0 | 918308.9689 | 2389251.566 | 1630713.288 | 7292912.2048 | 961560.8286 | 11469341.9306 | 11469341.9306 | 1478867.319 | 5469457.8421 | 0 | 19723814.964 | 38141482.0557 | 1000 | 1.1166 | 17664.0623 | 34158.3774 | 360.1058 | 696.3647
1 | 3500 | 707 | 0.05 | 15 | 15 | 7 | 1.3335e-12 | 5spot_SharedNeighbor | Water | Porous | Wet | R600a | MinimizeLCOE_Brownfield | IgnoreSilica | 2019 | 7.4884 | 3.8551 | 0.3802 | 4 | 14202.1005 | 26312.5103 | 289.529 | 536.4161 | 177.505 | 0 | 63.5889 | 1231329.4747 | 111291.1255 | 980079.1292 | 461419.3049 | 0 | 175869.2594 | 0 | 1154395.4346 | 3003500.1217 | 2049950.5488 | 9167834.3988 | 961560.8286 | 11469341.9306 | 11469341.9306 | 1478867.319 | 5469457.8421 | 0 | 21598737.158 | 40016404.2497 | 1333.5214 | 1.5208 | 14202.1005 | 26312.5103 | 289.529 | 536.4161
1 | 3500 | 707 | 0.05 | 15 | 15 | 7 | 1.7783e-12 | 5spot_SharedNeighbor | Water | Porous | Wet | R600a | MinimizeLCOE_Brownfield | IgnoreSilica | 2019 | 9.9025 | 5.2274 | 0.51813 | 4 | 11567.4999 | 20454.0392 | 235.8191 | 416.9833 | 179.5902 | 0 | 62.8015 | 1525607.2548 | 137731.9302 | 1250432.0935 | 605367.2294 | 0 | 207760.0472 | 0 | 1453490.4365 | 3781683.9638 | 2581077.0111 | 11543149.9664 | 961560.8286 | 11469341.9306 | 11469341.9306 | 1478867.319 | 5469457.8421 | 0 | 23974052.7256 | 42391719.8173 | 1778.2794 | 2.0725 | 11567.4999 | 20454.0392 | 235.8191 | 416.9833
1 | 3500 | 707 | 0.05 | 15 | 15 | 7 | 2.3714e-12 | 5spot_SharedNeighbor | Water | Porous | Wet | R600a | MinimizeLCOE_Brownfield | IgnoreSilica | 2019 | 13.03 | 6.9964 | 0.69574 | 4 | 9651.5756 | 16269.5476 | 196.7604 | 331.6767 | 181.0393 | 0 | 93.4493 | 1873537.4451 | 168906.7336 | 1578815.3696 | 791631.7681 | 0 | 245821.3558 | 0 | 1816897.9422 | 4727195.7487 | 3226408.2326 | 14429214.5959 | 961560.8286 | 11469341.9306 | 11469341.9306 | 1478867.319 | 5469457.8421 | 0 | 26860117.3551 | 45277784.4468 | 2371.3737 | 2.783 | 9651.5756 | 16269.5476 | 196.7604 | 331.6767
1 | 3500 | 707 | 0.05 | 15 | 15 | 7 | 3.1623e-12 | 5spot_SharedNeighbor | Water | Porous | Wet | R600a | MinimizeLCOE_Brownfield | IgnoreSilica | 2019 | 17.228 | 9.3713 | 0.9341 | 4 | 8167.0911 | 13096.3228 | 166.4972 | 266.9863 | 182.1683 | 0 | 95.2447 | 2302763.8381 | 207250.3285 | 1994675.3407 | 1041458.6788 | 0 | 292817.9729 | 0 | 2277196.802 | 5924798.9614 | 4043797.0336 | 18084758.956 | 961560.8286 | 11469341.9306 | 11469341.9306 | 1478867.319 | 5469457.8421 | 0 | 30515661.7151 | 48933328.8068 | 3162.2777 | 3.7364 | 8167.0911 | 13096.3228 | 166.4972 | 266.9863
1 | 3500 | 707 | 0.05 | 15 | 15 | 7 | 4.217e-12 | 5spot_SharedNeighbor | Water | Porous | Wet | R600a | MinimizeLCOE_Brownfield | IgnoreSilica | 2019 | 22.7742 | 12.5097 | 1.2493 | 4 | 7019.448 | 10704.9377 | 143.1009 | 218.2346 | 183.0286 | 0 | 101.3393 | 2824360.5362 | 253693.8124 | 2513227.572 | 1371520.9345 | 0 | 349387.2241 | 0 | 2851754.1309 | 7419679.2733 | 5064083.5632 | 22647707.0466 | 961560.8286 | 11469341.9306 | 11469341.9306 | 1478867.319 | 5469457.8421 | 0 | 35078609.8057 | 53496276.8974 | 4216.965 | 4.9973 | 7019.448 | 10704.9377 | 143.1009 | 218.2346
1 | 3500 | 707 | 0.05 | 15 | 15 | 7 | 5.6234e-12 | 5spot_SharedNeighbor | Water | Porous | Wet | R600a | MinimizeLCOE_Brownfield | IgnoreSilica | 2019 | 30.1212 | 16.6678 | 1.6669 | 4 | 6119.1775 | 8881.473 | 124.7477 | 181.0608 | 183.6853 | 0 | 102.4974 | 3460462.0169 | 310135.3038 | 3161813.0994 | 1808701.3852 | 0 | 418244.5633 | 0 | 3572148.9838 | 9293998.9073 | 6343345.2268 | 28368849.4865 | 961560.8286 | 11469341.9306 | 11469341.9306 | 1478867.319 | 5469457.8421 | 0 | 40799752.2457 | 59217419.3374 | 5623.4133 | 6.6675 | 6119.1775 | 8881.473 | 124.7477 | 181.0608
1 | 3500 | 707 | 0.05 | 15 | 15 | 7 | 7.4989e-12 | 5spot_SharedNeighbor | Water | Porous | Wet | R600a | MinimizeLCOE_Brownfield | IgnoreSilica | 2019 | 39.771 | 22.1295 | 2.2155 | 4 | 5407.7564 | 7486.0728 | 110.2444 | 152.6137 | 184.1808 | 0 | 116.7493 | 4230368.4978 | 378196.0838 | 3966536.167 | 2382920.897 | 0 | 501053.9507 | 0 | 4469039.4825 | 11627524.0074 | 7936024.0568 | 35491663.1429 | 961560.8286 | 11469341.9306 | 11469341.9306 | 1478867.319 | 5469457.8421 | 0 | 47922565.9021 | 66340232.9938 | 7498.9421 | 8.8618 | 5407.7564 | 7486.0728 | 110.2444 | 152.6137
1 | 3500 | 707 | 0.05 | 15 | 15 | 7 | 1e-11 | 5spot_SharedNeighbor | Water | Porous | Wet | R600a | MinimizeLCOE_Brownfield | IgnoreSilica | 2019 | 52.3332 | 29.2309 | 2.9286 | 4 | 4841.9872 | 6414.2211 | 98.7105 | 130.7626 | 184.5259 | 0 | 107.9612 | 5154160.8724 | 459542.8144 | 4955726.8861 | 3130175.4985 | 0 | 600074.1663 | 0 | 5576875.2927 | 14509885.5372 | 9903295.0275 | 44289736.0952 | 961560.8286 | 11469341.9306 | 11469341.9306 | 1478867.319 | 5469457.8421 | 0 | 56720638.8544 | 75138305.9461 | 10000 | 11.7143 | 4841.9872 | 6414.2211 | 98.7105 | 130.7626
1 | 3500 | 707 | 0.05 | 15 | 15 | 7 | 1.3335e-11 | 5spot_SharedNeighbor | Water | Porous | Wet | R600a | MinimizeLCOE_Brownfield | IgnoreSilica | 2019 | 68.4358 | 38.2729 | 3.8352 | 4 | 4393.8551 | 5594.4127 | 89.5747 | 114.0497 | 184.6392 | 0 | 107.1138 | 6242093.111 | 554958.2763 | 6148180.7174 | 4086850.8466 | 0 | 717483.7854 | 0 | 6922331.0273 | 18010485.3678 | 12292526.342 | 54974909.4738 | 961560.8286 | 11469341.9306 | 11469341.9306 | 1478867.319 | 5469457.8421 | 0 | 67405812.233 | 85823479.3247 | 13335.2143 | 15.3409 | 4393.8551 | 5594.4127 | 89.5747 | 114.0497
1 | 3500 | 707 | 0.05 | 15 | 15 | 7 | 1.7783e-11 | 5spot_SharedNeighbor | Water | Porous | Wet | R600a | MinimizeLCOE_Brownfield | IgnoreSilica | 2019 | 88.4869 | 49.3162 | 4.9384 | 4 | 4046.8775 | 4979.2446 | 82.5011 | 101.5086 | 184.3274 | 0 | 128.8882 | 7475767.3449 | 662719.0005 | 7530530.7124 | 5273846.5435 | 0 | 853789.302 | 0 | 8500694.6323 | 22117063.701 | 15095350.4362 | 67509761.6728 | 961560.8286 | 11469341.9306 | 11469341.9306 | 1478867.319 | 5469457.8421 | 0 | 79940664.432 | 98358331.5237 | 17782.7941 | 19.7537 | 4046.8775 | 4979.2446 | 82.5011 | 101.5086
1 | 3500 | 707 | 0.05 | 15 | 15 | 7 | 2.3714e-11 | 5spot_SharedNeighbor | Water | Porous | Wet | R600a | MinimizeLCOE_Brownfield | IgnoreSilica | 2019 | 112.4842 | 62.0322 | 6.1985 | 4 | 3789.3591 | 4532.1905 | 77.2512 | 92.3948 | 183.3812 | 0 | 137.9785 | 8802528.3232 | 778159.1061 | 9047472.6204 | 6684186.6249 | 0 | 1008385.9551 | 0 | 10265085.7256 | 26707647.3994 | 18228518.1373 | 81521983.892 | 961560.8286 | 11469341.9306 | 11469341.9306 | 1478867.319 | 5469457.8421 | 0 | 93952886.6512 | 112370553.7429 | 23713.7371 | 24.7939 | 3789.3591 | 4532.1905 | 77.2512 | 92.3948
1 | 3500 | 707 | 0.05 | 15 | 15 | 7 | 3.1623e-11 | 5spot_SharedNeighbor | Water | Porous | Wet | R600a | MinimizeLCOE_Brownfield | IgnoreSilica | 2019 | 130.1944 | 70.9628 | 7.1698 | 4 | 3605.3363 | 4247.5339 | 73.4997 | 86.5917 | 182.3453 | 0 | 142.2324 | 9688152.6531 | 854983.8202 | 10075303.231 | 7715488.146 | 0 | 1036283.0237 | 0 | 11454382.2409 | 29801952.9739 | 20340445.2735 | 90966991.3623 | 961560.8286 | 11469341.9306 | 11469341.9306 | 1478867.319 | 5469457.8421 | 0 | 103397894.1215 | 121815561.2131 | 31622.7766 | 28.6791 | 3605.3363 | 4247.5339 | 73.4997 | 86.5917
1 | 3500 | 707 | 0.05 | 15 | 15 | 7 | 4.217e-11 | 5spot_SharedNeighbor | Water | Porous | Wet | R600a | MinimizeLCOE_Brownfield | IgnoreSilica | 2019 | 144.3345 | 77.8583 | 7.9797 | 4 | 3460.9104 | 4037.9292 | 70.5553 | 82.3186 | 181.4399 | 0 | 186.3131 | 10350474.7853 | 912326.1144 | 10851200.658 | 8533789.8297 | 0 | 1004997.2957 | 0 | 12344587.5864 | 32118084.6768 | 21921252.7526 | 98036713.699 | 961560.8286 | 11469341.9306 | 11469341.9306 | 1478867.319 | 5469457.8421 | 0 | 110467616.4582 | 128885283.5499 | 42169.6503 | 31.9187 | 3460.9104 | 4037.9292 | 70.5553 | 82.3186
1 | 3500 | 707 | 0.05 | 15 | 15 | 7 | 5.6234e-11 | 5spot_SharedNeighbor | Water | Porous | Wet | R600a | MinimizeLCOE_Brownfield | IgnoreSilica | 2019 | 154.9398 | 82.8988 | 8.624 | 4 | 3347.1426 | 3881.0495 | 68.236 | 79.1204 | 180.7351 | 0 | 203.1357 | 10824144.0225 | 953279.7681 | 11409651.733 | 9144265.4968 | 0 | 934328.4569 | 0 | 12973611.0961 | 33754674.8186 | 23038259.1529 | 103032214.545 | 961560.8286 | 11469341.9306 | 11469341.9306 | 1478867.319 | 5469457.8421 | 0 | 115463117.3042 | 133880784.3958 | 56234.1325 | 34.496 | 3347.1426 | 3881.0495 | 68.236 | 79.1204
1 | 3500 | 707 | 0.05 | 15 | 15 | 7 | 7.4989e-11 | 5spot_SharedNeighbor | Water | Porous | Wet | R600a | MinimizeLCOE_Brownfield | IgnoreSilica | 2019 | 163.0003 | 86.6526 | 9.1383 | 4 | 3257.3789 | 3761.2398 | 66.4061 | 76.678 | 180.1868 | 0 | 185.7785 | 11171620.3808 | 983294.3955 | 11821127.1513 | 9605957.7886 | 0 | 847322.7336 | 0 | 13427435.7554 | 34935433.4899 | 23844151.2082 | 106636342.9033 | 961560.8286 | 11469341.9306 | 11469341.9306 | 1478867.319 | 5469457.8421 | 0 | 119067245.6625 | 137484912.7542 | 74989.4209 | 36.5531 | 3257.3789 | 3761.2398 | 66.4061 | 76.678
1 | 3500 | 707 | 0.05 | 15 | 15 | 7 | 1e-10 | 5spot_SharedNeighbor | Water | Porous | Wet | R600a | MinimizeLCOE_Brownfield | IgnoreSilica | 2019 | 170.0159 | 89.8309 | 9.5713 | 4 | 3189.8824 | 3670.9498 | 65.0301 | 74.8373 | 179.668 | 0 | 225.4237 | 11462514.3843 | 1008403.5626 | 12166736.3564 | 10006029.4297 | 0 | 772772.7472 | 0 | 13812418.0273 | 35937078.3905 | 24527794.4346 | 109693747.3327 | 961560.8286 | 11469341.9306 | 11469341.9306 | 1478867.319 | 5469457.8421 | 0 | 122124650.0918 | 140542317.1835 | 100000 | 38.285 | 3189.8824 | 3670.9498 | 65.0301 | 74.8373
1 | 3500 | 707 | 0.05 | 15 | 15 | 7 | 1.3335e-10 | 5spot_SharedNeighbor | Water | Porous | Wet | R600a | MinimizeLCOE_Brownfield | IgnoreSilica | 2019 | 175.5406 | 92.2865 | 9.9152 | 4 | 3137.9369 | 3602.3162 | 63.9711 | 73.4381 | 179.2452 | 0 | 246.6276 | 11685280.9522 | 1027621.3312 | 12432088.2749 | 10320269.3891 | 0 | 702998.3476 | 0 | 14105620.7351 | 36699931.692 | 25048457.4879 | 112022268.21 | 961560.8286 | 11469341.9306 | 11469341.9306 | 1478867.319 | 5469457.8421 | 0 | 124453170.9692 | 142870838.0609 | 133352.1432 | 39.6608 | 3137.9369 | 3602.3162 | 63.9711 | 73.4381
1 | 3500 | 707 | 0.05 | 15 | 15 | 7 | 1.7783e-10 | 5spot_SharedNeighbor | Water | Porous | Wet | R600a | MinimizeLCOE_Brownfield | IgnoreSilica | 2019 | 179.9381 | 94.21 | 10.1884 | 4 | 3098.1172 | 3550.0425 | 63.1593 | 72.3724 | 178.8999 | 0 | 240.9163 | 11858608.3104 | 1042567.6555 | 12638952.988 | 10569629.9382 | 0 | 641865.1777 | 0 | 14333133.3872 | 37291872.9436 | 25452469.5554 | 113829099.9559 | 961560.8286 | 11469341.9306 | 11469341.9306 | 1478867.319 | 5469457.8421 | 0 | 126260002.7151 | 144677669.8068 | 177827.941 | 40.7538 | 3098.1172 | 3550.0425 | 63.1593 | 72.3724
1 | 3500 | 707 | 0.05 | 15 | 15 | 7 | 2.3714e-10 | 5spot_SharedNeighbor | Water | Porous | Wet | R600a | MinimizeLCOE_Brownfield | IgnoreSilica | 2019 | 183.1971 | 95.616 | 10.3949 | 4 | 3067.6872 | 3510.637 | 62.539 | 71.5691 | 178.6389 | 0 | 281.3596 | 11984681.4252 | 1053435.6915 | 12789638.7294 | 10753576.7151 | 0 | 587804.7408 | 0 | 14495963.5478 | 37715523.6203 | 25741619.8474 | 115122244.3175 | 961560.8286 | 11469341.9306 | 11469341.9306 | 1478867.319 | 5469457.8421 | 0 | 127553147.0767 | 145970814.1684 | 237137.3706 | 41.5796 | 3067.6872 | 3510.637 | 62.539 | 71.5691
1 | 3500 | 707 | 0.05 | 15 | 15 | 7 | 3.1623e-10 | 5spot_SharedNeighbor | Water | Porous | Wet | R600a | MinimizeLCOE_Brownfield | IgnoreSilica | 2019 | 185.6675 | 96.6716 | 10.5526 | 4 | 3044.5132 | 3480.8416 | 62.0665 | 70.9617 | 178.4383 | 0 | 267.6258 | 12078984.8318 | 1061563.1501 | 12902471.6173 | 10892852.6552 | 0 | 542393.6958 | 0 | 14616523.7205 | 38029196.4596 | 25955708.0055 | 116079694.1357 | 961560.8286 | 11469341.9306 | 11469341.9306 | 1478867.319 | 5469457.8421 | 0 | 128510596.8949 | 146928263.9866 | 316227.766 | 42.2106 | 3044.5132 | 3480.8416 | 62.0665 | 70.9617
1 | 3500 | 707 | 0.05 | 15 | 15 | 7 | 4.217e-10 | 5spot_SharedNeighbor | Water | Porous | Wet | R600a | MinimizeLCOE_Brownfield | IgnoreSilica | 2019 | 187.4897 | 97.4444 | 10.6708 | 4 | 3026.9097 | 3458.405 | 61.7076 | 70.5043 | 178.2886 | 0 | 269.5815 | 12147839.6243 | 1067496.3245 | 12984919.4428 | 10995492.2272 | 0 | 504671.4479 | 0 | 14703163.436 | 38254615.227 | 26109560.9462 | 116767758.6759 | 961560.8286 | 11469341.9306 | 11469341.9306 | 1478867.319 | 5469457.8421 | 0 | 129198661.4351 | 147616328.5268 | 421696.5034 | 42.6834 | 3026.9097 | 3458.405 | 61.7076 | 70.5043
1 | 3500 | 707 | 0.05 | 15 | 15 | 7 | 5.6234e-10 | 5spot_SharedNeighbor | Water | Porous | Wet | R600a | MinimizeLCOE_Brownfield | IgnoreSilica | 2019 | 189.1876 | 98.1608 | 10.7743 | 4 | 3013.1037 | 3440.4537 | 61.4262 | 70.1383 | 178.1486 | 0 | 264.6266 | 12211526.838 | 1072983.4514 | 13061227.258 | 11091081.5352 | 0 | 476113.3987 | 0 | 14786043.6677 | 38470252.5889 | 26256737.8765 | 117425966.6146 | 961560.8286 | 11469341.9306 | 11469341.9306 | 1478867.319 | 5469457.8421 | 0 | 129856869.3737 | 148274536.4654 | 562341.3252 | 43.0974 | 3013.1037 | 3440.4537 | 61.4262 | 70.1383
1 | 3500 | 707 | 0.05 | 15 | 15 | 7 | 7.4989e-10 | 5spot_SharedNeighbor | Water | Porous | Wet | R600a | MinimizeLCOE_Brownfield | IgnoreSilica | 2019 | 190.1808 | 98.5773 | 10.8401 | 4 | 3003.1427 | 3427.902 | 61.2231 | 69.8824 | 178.0657 | 0 | 320.1206 | 12248500.6528 | 1076168.6865 | 13105548.9568 | 11146958.931 | 0 | 452036.4983 | 0 | 14831393.3529 | 38588243.1672 | 26337268.8707 | 117786119.1162 | 961560.8286 | 11469341.9306 | 11469341.9306 | 1478867.319 | 5469457.8421 | 0 | 130217021.8754 | 148634688.9671 | 749894.2093 | 43.3603 | 3003.1427 | 3427.902 | 61.2231 | 69.8824
1 | 3500 | 707 | 0.05 | 15 | 15 | 7 | 1e-09 | 5spot_SharedNeighbor | Water | Porous | Wet | R600a | MinimizeLCOE_Brownfield | IgnoreSilica | 2019 | 190.8996 | 98.8778 | 10.8885 | 4 | 2995.6212 | 3418.49 | 61.0698 | 69.6905 | 178.0055 | 0 | 316.1335 | 12275146.2894 | 1078464.0138 | 13137499.4496 | 11187385.0311 | 0 | 432901.4496 | 0 | 14863444.5311 | 38671633.7582 | 26394184.6626 | 118040659.1855 | 961560.8286 | 11469341.9306 | 11469341.9306 | 1478867.319 | 5469457.8421 | 0 | 130471561.9447 | 148889229.0364 | 1000000 | 43.5541 | 2995.6212 | 3418.49 | 61.0698 | 69.6905
1 | 3500 | 707 | 0.05 | 15 | 15 | 7 | 1.3335e-09 | 5spot_SharedNeighbor | Water | Porous | Wet | R600a | MinimizeLCOE_Brownfield | IgnoreSilica | 2019 | 191.5381 | 99.1439 | 10.9288 | 4 | 2989.9465 | 3411.2555 | 60.9541 | 69.5431 | 177.9519 | 0 | 316.5854 | 12298725.0227 | 1080495.0441 | 13165779.0827 | 11223174.6512 | 0 | 419093.2277 | 0 | 14893034.1411 | 38748619.8537 | 26446729.2547 | 118275650.2779 | 961560.8286 | 11469341.9306 | 11469341.9306 | 1478867.319 | 5469457.8421 | 0 | 130706553.0371 | 149124220.1288 | 1333521.4322 | 43.7153 | 2989.9465 | 3411.2555 | 60.9541 | 69.5431
1 | 3500 | 707 | 0.05 | 15 | 15 | 7 | 1.7783e-09 | 5spot_SharedNeighbor | Water | Porous | Wet | R600a | MinimizeLCOE_Brownfield | IgnoreSilica | 2019 | 191.9324 | 99.3079 | 10.9558 | 4 | 2985.6723 | 3405.9434 | 60.867 | 69.4348 | 177.9187 | 0 | 315.6227 | 12313239.6477 | 1081745.2588 | 13183190.5839 | 11245265.2791 | 0 | 407565.4429 | 0 | 14910092.4228 | 38793002.0037 | 26477020.984 | 118411121.6229 | 961560.8286 | 11469341.9306 | 11469341.9306 | 1478867.319 | 5469457.8421 | 0 | 130842024.3821 | 149259691.4737 | 1778279.41 | 43.8233 | 2985.6723 | 3405.9434 | 60.867 | 69.4348
1 | 3500 | 707 | 0.05 | 15 | 15 | 7 | 2.3714e-09 | 5spot_SharedNeighbor | Water | Porous | Wet | R600a | MinimizeLCOE_Brownfield | IgnoreSilica | 2019 | 192.2297 | 99.4313 | 10.9762 | 4 | 2982.4559 | 3401.9484 | 60.8014 | 69.3533 | 177.8935 | 0 | 304.021 | 12324163.4523 | 1082686.154 | 13196296.1486 | 11261915.9973 | 0 | 398761.6714 | 0 | 14922891.1353 | 38826301.6281 | 26499748.6619 | 118512764.8489 | 961560.8286 | 11469341.9306 | 11469341.9306 | 1478867.319 | 5469457.8421 | 0 | 130943667.6081 | 149361334.6998 | 2371373.7057 | 43.9046 | 2982.4559 | 3401.9484 | 60.8014 | 69.3533
1 | 3500 | 707 | 0.05 | 15 | 15 | 7 | 3.1623e-09 | 5spot_SharedNeighbor | Water | Porous | Wet | R600a | MinimizeLCOE_Brownfield | IgnoreSilica | 2019 | 190.9189 | 98.8835 | 10.9324 | 4 | 2979.5971 | 3400.7696 | 60.7431 | 69.3293 | 178.0019 | 0 | 300.8935 | 12275648.8384 | 1078507.3036 | 13138102.1271 | 11188415.6899 | 0 | 374144.2992 | 0 | 14841379.1207 | 38614224.0866 | 26355001.3821 | 117865422.8475 | 961560.8286 | 11469341.9306 | 11469341.9306 | 1478867.319 | 5469457.8421 | 0 | 130296325.6067 | 148713992.6984 | 3162277.6602 | 43.7295 | 2979.5971 | 3400.7696 | 60.7431 | 69.3293
1 | 3500 | 707 | 0.05 | 15 | 15 | 7 | 4.217e-09 | 5spot_SharedNeighbor | Water | Porous | Wet | R600a | MinimizeLCOE_Brownfield | IgnoreSilica | 2019 | 192.7903 | 99.6642 | 11.0109 | 4 | 2977.7474 | 3395.9175 | 60.7054 | 69.2304 | 177.8465 | 0 | 294.1487 | 12344765.793 | 1084460.6286 | 13221016.9198 | 11293324.0682 | 0 | 386985.328 | 0 | 14948915.5677 | 38894011.8629 | 26545962.2885 | 118719442.4568 | 961560.8286 | 11469341.9306 | 11469341.9306 | 1478867.319 | 5469457.8421 | 0 | 131150345.216 | 149568012.3076 | 4216965.0343 | 44.0435 | 2977.7474 | 3395.9175 | 60.7054 | 69.2304
1 | 3500 | 707 | 0.05 | 15 | 15 | 7 | 5.6234e-09 | 5spot_SharedNeighbor | Water | Porous | Wet | R600a | MinimizeLCOE_Brownfield | IgnoreSilica | 2019 | 192.7218 | 99.6352 | 11.0106 | 4 | 2976.8552 | 3395.0364 | 60.6872 | 69.2124 | 177.8519 | 0 | 312.8306 | 12342208.1251 | 1084240.3414 | 13217947.7141 | 11289473.7998 | 0 | 382874.747 | 0 | 14943530.4437 | 38880000.8749 | 26536399.5013 | 118676675.5474 | 961560.8286 | 11469341.9306 | 11469341.9306 | 1478867.319 | 5469457.8421 | 0 | 131107578.3066 | 149525245.3982 | 5623413.2519 | 44.0423 | 2976.8552 | 3395.0364 | 60.6872 | 69.2124
1 | 3500 | 707 | 0.05 | 15 | 15 | 7 | 7.4989e-09 | 5spot_SharedNeighbor | Water | Porous | Wet | R600a | MinimizeLCOE_Brownfield | IgnoreSilica | 2019 | 192.8 | 99.6676 | 11.0164 | 4 | 2975.8303 | 3393.7901 | 60.6663 | 69.187 | 177.8452 | 0 | 304.3621 | 12345069.2584 | 1084486.7655 | 13221381.0835 | 11293851.3753 | 0 | 379801.7916 | 0 | 14946590.207 | 38887961.7514 | 26541832.963 | 118700975.1957 | 961560.8286 | 11469341.9306 | 11469341.9306 | 1478867.319 | 5469457.8421 | 0 | 131131877.9549 | 149549545.0466 | 7498942.0933 | 44.0656 | 2975.8303 | 3393.7901 | 60.6663 | 69.187
1 | 3500 | 707 | 0.05 | 15 | 15 | 7 | 1e-08 | 5spot_SharedNeighbor | Water | Porous | Wet | R600a | MinimizeLCOE_Brownfield | IgnoreSilica | 2019 | 192.8681 | 99.6958 | 11.0212 | 4 | 2975.0611 | 3392.8408 | 60.6506 | 69.1676 | 177.8394 | 0 | 302.5828 | 12347563.3029 | 1084701.5716 | 13224374.0197 | 11297666.1825 | 0 | 377585.861 | 0 | 14949437.4657 | 38895369.7345 | 26546889.0637 | 118723587.2017 | 961560.8286 | 11469341.9306 | 11469341.9306 | 1478867.319 | 5469457.8421 | 0 | 131154489.9609 | 149572157.0525 | 10000000 | 44.0846 | 2975.0611 | 3392.8408 | 60.6506 | 69.1676
1 | 3600 | 707 | 0.05 | 15 | 15 | 7 | 1e-13 | 5spot_SharedNeighbor | Water | Porous | Wet | R600a | MinimizeLCOE_Brownfield | IgnoreSilica | 2019 | 0.70141 | 0.16331 | 0.0079609 | 4 | 433045.9657 | 1029501.8361 | 8828.2277 | 20987.7874 | 121.9716 | 0 | 43.027 | 115242.3937 | 8122.8392 | 79980.5732 | 52260.3706 | 0 | 50365.8088 | 0 | 119329.0744 | 310469.7738 | 211902.0002 | 947672.8341 | 961560.8286 | 11880569.6211 | 11880569.6211 | 1478867.319 | 5633948.9183 | 0 | 13789803.2837 | 32783189.1421 | 100 | 0.031844 | 433045.9657 | 1029501.8361 | 8828.2277 | 20987.7874
1 | 3600 | 707 | 0.05 | 15 | 15 | 7 | 1.3335e-13 | 5spot_SharedNeighbor | Water | Porous | Wet | R600a | MinimizeLCOE_Brownfield | IgnoreSilica | 2019 | 0.92292 | 0.25767 | 0.016956 | 4 | 208450.7715 | 488494.3986 | 4249.5509 | 9958.6191 | 134.5554 | 0 | 61.9201 | 168569.4578 | 12908.3025 | 114195.0332 | 65183.4514 | 0 | 57455.1608 | 0 | 163141.4483 | 424460.5835 | 289703.07 | 1295616.5077 | 961560.8286 | 11880569.6211 | 11880569.6211 | 1478867.319 | 5633948.9183 | 0 | 14137746.9574 | 33131132.8157 | 133.3521 | 0.067823 | 208450.7715 | 488494.3986 | 4249.5509 | 9958.6191
1 | 3600 | 707 | 0.05 | 15 | 15 | 7 | 1.7783e-13 | 5spot_SharedNeighbor | Water | Porous | Wet | R600a | MinimizeLCOE_Brownfield | IgnoreSilica | 2019 | 1.1813 | 0.3768 | 0.029794 | 4 | 121982.4277 | 281353.4488 | 2486.7768 | 5735.7706 | 144.5144 | 0 | 52.7639 | 230208.3443 | 18948.822 | 153709.7002 | 81032.7616 | 0 | 63484.996 | 0 | 213480.0034 | 555431.1781 | 379093.192 | 1695388.9976 | 961560.8286 | 11880569.6211 | 11880569.6211 | 1478867.319 | 5633948.9183 | 0 | 14537519.4473 | 33530905.3057 | 177.8279 | 0.11918 | 121982.4277 | 281353.4488 | 2486.7768 | 5735.7706
1 | 3600 | 707 | 0.05 | 15 | 15 | 7 | 2.3714e-13 | 5spot_SharedNeighbor | Water | Porous | Wet | R600a | MinimizeLCOE_Brownfield | IgnoreSilica | 2019 | 1.5297 | 0.54709 | 0.049434 | 4 | 76237.3423 | 172291.8736 | 1554.2013 | 3512.4029 | 153.4632 | 0 | 60.0295 | 311923.0247 | 27781.8235 | 205756.9024 | 104123.9096 | 0 | 71277.0643 | 0 | 281136.4625 | 731459.4065 | 499236.0749 | 2232694.6685 | 961560.8286 | 11880569.6211 | 11880569.6211 | 1478867.319 | 5633948.9183 | 0 | 15074825.1181 | 34068210.9765 | 237.1374 | 0.19774 | 76237.3423 | 172291.8736 | 1554.2013 | 3512.4029
1 | 3600 | 707 | 0.05 | 15 | 15 | 7 | 3.1623e-13 | 5spot_SharedNeighbor | Water | Porous | Wet | R600a | MinimizeLCOE_Brownfield | IgnoreSilica | 2019 | 1.982 | 0.80697 | 0.076329 | 4 | 51640.5249 | 113849.4368 | 1052.7619 | 2320.9748 | 160.9579 | 0 | 324.9834 | 411847.7121 | 37242.176 | 280490.2235 | 133521.5722 | 0 | 81140.0521 | 0 | 368254.277 | 958122.0894 | 653938.0134 | 2924556.1157 | 961560.8286 | 11880569.6211 | 11880569.6211 | 1478867.319 | 5633948.9183 | 0 | 15766686.5654 | 34760072.4237 | 316.2278 | 0.30532 | 51640.5249 | 113849.4368 | 1052.7619 | 2320.9748
1 | 3600 | 707 | 0.05 | 15 | 15 | 7 | 4.217e-13 | 5spot_SharedNeighbor | Water | Porous | Wet | R600a | MinimizeLCOE_Brownfield | IgnoreSilica | 2019 | 2.5849 | 1.1606 | 0.11196 | 4 | 37098.2363 | 79508.1131 | 756.2977 | 1620.8804 | 167.2447 | 0 | 430.6216 | 530774.7636 | 48030.1299 | 375127.6827 | 170440.168 | 0 | 93616.6017 | 0 | 475015.8449 | 1235893.7893 | 843522.9063 | 3772421.8863 | 961560.8286 | 11880569.6211 | 11880569.6211 | 1478867.319 | 5633948.9183 | 0 | 16614552.336 | 35607938.1943 | 421.6965 | 0.44785 | 37098.2363 | 79508.1131 | 756.2977 | 1620.8804
1 | 3600 | 707 | 0.05 | 15 | 15 | 7 | 5.6234e-13 | 5spot_SharedNeighbor | Water | Porous | Wet | R600a | MinimizeLCOE_Brownfield | IgnoreSilica | 2019 | 3.3823 | 1.6307 | 0.15934 | 4 | 27701.1604 | 57500.5444 | 564.7256 | 1172.2264 | 172.357 | 0 | 576.231 | 673290.0414 | 60938.92 | 492412.2166 | 218827.6727 | 0 | 108779.0423 | 0 | 606156.6782 | 1577095.3369 | 1076399.9735 | 4813899.8815 | 961560.8286 | 11880569.6211 | 11880569.6211 | 1478867.319 | 5633948.9183 | 0 | 17656030.3312 | 36649416.1895 | 562.3413 | 0.63738 | 27701.1604 | 57500.5444 | 564.7256 | 1172.2264
1 | 3600 | 707 | 0.05 | 15 | 15 | 7 | 7.4989e-13 | 5spot_SharedNeighbor | Water | Porous | Wet | R600a | MinimizeLCOE_Brownfield | IgnoreSilica | 2019 | 4.4332 | 2.2523 | 0.22208 | 4 | 21316.7483 | 42698.2811 | 434.5707 | 870.4622 | 176.4324 | 0 | 78.0287 | 844252.5871 | 76396.9313 | 637581.7259 | 282279.4644 | 0 | 126944.2013 | 0 | 767307.4149 | 1996376.4972 | 1362567.9808 | 6093706.8028 | 961560.8286 | 11880569.6211 | 11880569.6211 | 1478867.319 | 5633948.9183 | 0 | 18935837.2525 | 37929223.1109 | 749.8942 | 0.88831 | 21316.7483 | 42698.2811 | 434.5707 | 870.4622
1 | 3600 | 707 | 0.05 | 15 | 15 | 7 | 1e-12 | 5spot_SharedNeighbor | Water | Porous | Wet | R600a | MinimizeLCOE_Brownfield | IgnoreSilica | 2019 | 5.8365 | 3.0833 | 0.306 | 4 | 16775.0056 | 32292.2711 | 341.9812 | 658.3216 | 179.6555 | 0 | 42.8472 | 1052434.5656 | 95181.3488 | 819692.9905 | 366737.0192 | 0 | 149040.9987 | 0 | 968403.8999 | 2519588.3007 | 1719670.7876 | 7690749.9111 | 961560.8286 | 11880569.6211 | 11880569.6211 | 1478867.319 | 5633948.9183 | 0 | 20532880.3608 | 39526266.2191 | 1000 | 1.224 | 16775.0056 | 32292.2711 | 341.9812 | 658.3216
1 | 3600 | 707 | 0.05 | 15 | 15 | 7 | 1.3335e-12 | 5spot_SharedNeighbor | Water | Porous | Wet | R600a | MinimizeLCOE_Brownfield | IgnoreSilica | 2019 | 7.6394 | 4.1454 | 0.41344 | 4 | 13573.6915 | 25058.7609 | 276.7181 | 510.8567 | 181.9566 | 0 | 85.4124 | 1295850.8091 | 117094.4941 | 1038701.5669 | 475006.0203 | 0 | 174580.2356 | 0 | 1209480.9191 | 3146821.2529 | 2147770.1658 | 9605305.4638 | 961560.8286 | 11880569.6211 | 11880569.6211 | 1478867.319 | 5633948.9183 | 0 | 22447435.9135 | 41440821.7719 | 1333.5214 | 1.6537 | 13573.6915 | 25058.7609 | 276.7181 | 510.8567
1 | 3600 | 707 | 0.05 | 15 | 15 | 7 | 1.7783e-12 | 5spot_SharedNeighbor | Water | Porous | Wet | R600a | MinimizeLCOE_Brownfield | IgnoreSilica | 2019 | 10.0358 | 5.5787 | 0.55903 | 4 | 11121.0502 | 19614.9477 | 226.7177 | 399.8772 | 184.093 | 0 | 98.0271 | 1597141.3986 | 144148.7971 | 1317230.2596 | 619202.3785 | 0 | 205035.6967 | 0 | 1514275.8269 | 3939835.0809 | 2689018.3982 | 12025887.8365 | 961560.8286 | 11880569.6211 | 11880569.6211 | 1478867.319 | 5633948.9183 | 0 | 24868018.2862 | 43861404.1445 | 1778.2794 | 2.2361 | 11121.0502 | 19614.9477 | 226.7177 | 399.8772
1 | 3600 | 707 | 0.05 | 15 | 15 | 7 | 2.3714e-12 | 5spot_SharedNeighbor | Water | Porous | Wet | R600a | MinimizeLCOE_Brownfield | IgnoreSilica | 2019 | 13.2152 | 7.4691 | 0.75088 | 4 | 9281.9704 | 15605.6505 | 189.2255 | 318.1423 | 185.6015 | 0 | 101.1686 | 1961976.8607 | 176817.1612 | 1663598.1599 | 810160.2223 | 0 | 242258.1566 | 0 | 1893376.1187 | 4926176.276 | 3362216.5312 | 15036579.4866 | 961560.8286 | 11880569.6211 | 11880569.6211 | 1478867.319 | 5633948.9183 | 0 | 27878709.9363 | 46872095.7946 | 2371.3737 | 3.0035 | 9281.9704 | 15605.6505 | 189.2255 | 318.1423
1 | 3600 | 707 | 0.05 | 15 | 15 | 7 | 3.1623e-12 | 5spot_SharedNeighbor | Water | Porous | Wet | R600a | MinimizeLCOE_Brownfield | IgnoreSilica | 2019 | 17.4541 | 9.9905 | 1.0066 | 4 | 7864.7037 | 12581.6966 | 160.3326 | 256.4949 | 186.7693 | 0 | 106.5137 | 2409241.1462 | 216744.0549 | 2099437.9215 | 1064765.7134 | 0 | 288031.2768 | 0 | 2370505.844 | 6167569.9485 | 4209493.2208 | 18825789.1262 | 961560.8286 | 11880569.6211 | 11880569.6211 | 1478867.319 | 5633948.9183 | 0 | 31667919.5759 | 50661305.4342 | 3162.2777 | 4.0266 | 7864.7037 | 12581.6966 | 160.3326 | 256.4949
1 | 3600 | 707 | 0.05 | 15 | 15 | 7 | 4.217e-12 | 5spot_SharedNeighbor | Water | Porous | Wet | R600a | MinimizeLCOE_Brownfield | IgnoreSilica | 2019 | 23.0884 | 13.3428 | 1.3466 | 4 | 6762.88 | 10289.05 | 137.8705 | 209.7562 | 187.665 | 0 | 125.0417 | 2956155.5258 | 265404.9697 | 2646250.0168 | 1403194.5027 | 0 | 343964.6999 | 0 | 2969838.1888 | 7726909.7697 | 5273774.6899 | 23585492.3633 | 961560.8286 | 11880569.6211 | 11880569.6211 | 1478867.319 | 5633948.9183 | 0 | 36427622.8129 | 55421008.6713 | 4216.965 | 5.3864 | 6762.88 | 10289.05 | 137.8705 | 209.7562
1 | 3600 | 707 | 0.05 | 15 | 15 | 7 | 5.6234e-12 | 5spot_SharedNeighbor | Water | Porous | Wet | R600a | MinimizeLCOE_Brownfield | IgnoreSilica | 2019 | 30.5085 | 17.7584 | 1.7947 | 4 | 5900.5357 | 8546.3227 | 120.2904 | 174.2283 | 188.3449 | 0 | 119.4182 | 3619369.6285 | 324204.4881 | 3326262.7783 | 1848858.1162 | 0 | 411106.5962 | 0 | 3716622.6268 | 9669889.6909 | 6599898.4104 | 29516212.3353 | 961560.8286 | 11880569.6211 | 11880569.6211 | 1478867.319 | 5633948.9183 | 0 | 42358342.785 | 61351728.6434 | 5623.4133 | 7.1787 | 5900.5357 | 8546.3227 | 120.2904 | 174.2283
1 | 3600 | 707 | 0.05 | 15 | 15 | 7 | 7.4989e-12 | 5spot_SharedNeighbor | Water | Porous | Wet | R600a | MinimizeLCOE_Brownfield | IgnoreSilica | 2019 | 40.2721 | 23.5688 | 2.3842 | 4 | 5217.188 | 7208.7663 | 106.3594 | 146.9605 | 188.8589 | 0 | 115.955 | 4423731.5111 | 395250.2703 | 4171603.4357 | 2435242.626 | 0 | 492284.2925 | 0 | 4648063.7329 | 12093308.3839 | 8253931.4647 | 36913415.717 | 961560.8286 | 11880569.6211 | 11880569.6211 | 1478867.319 | 5633948.9183 | 0 | 49755546.1667 | 68748932.025 | 7498.9421 | 9.5369 | 5217.188 | 7208.7663 | 106.3594 | 146.9605
1 | 3600 | 707 | 0.05 | 15 | 15 | 7 | 1e-11 | 5spot_SharedNeighbor | Water | Porous | Wet | R600a | MinimizeLCOE_Brownfield | IgnoreSilica | 2019 | 52.9789 | 31.1205 | 3.1502 | 4 | 4673.3262 | 6180.6283 | 95.2721 | 126.0005 | 189.2139 | 0 | 109.8118 | 5388650.0737 | 480141.6157 | 5210401.8017 | 3198133.9109 | 0 | 589409.2876 | 0 | 5798027.3089 | 15085277.7189 | 10296012.0146 | 46046053.732 | 961560.8286 | 11880569.6211 | 11880569.6211 | 1478867.319 | 5633948.9183 | 0 | 58888184.1816 | 77881570.04 | 10000 | 12.6009 | 4673.3262 | 6180.6283 | 95.2721 | 126.0005
1 | 3600 | 707 | 0.05 | 15 | 15 | 7 | 1.3335e-11 | 5spot_SharedNeighbor | Water | Porous | Wet | R600a | MinimizeLCOE_Brownfield | IgnoreSilica | 2019 | 69.2058 | 40.697 | 4.1206 | 4 | 4242.9505 | 5395.3063 | 86.4983 | 109.9906 | 189.3191 | 0 | 116.7284 | 6520730.6511 | 579335.4647 | 6457784.0629 | 4171110.7116 | 0 | 703862.472 | 0 | 7188801.1113 | 18703785.8657 | 12765718.1777 | 57091128.5169 | 961560.8286 | 11880569.6211 | 11880569.6211 | 1478867.319 | 5633948.9183 | 0 | 69933258.9666 | 88926644.8249 | 13335.2143 | 16.4822 | 4242.9505 | 5395.3063 | 86.4983 | 109.9906
1 | 3600 | 707 | 0.05 | 15 | 15 | 7 | 1.7783e-11 | 5spot_SharedNeighbor | Water | Porous | Wet | R600a | MinimizeLCOE_Brownfield | IgnoreSilica | 2019 | 89.3986 | 52.3808 | 5.2997 | 4 | 3909.5722 | 4805.5304 | 79.7019 | 97.9672 | 188.9707 | 0 | 118.6822 | 7803604.1824 | 691284.9586 | 7902627.4731 | 5377711.2902 | 0 | 837302.9123 | 0 | 8818887.0185 | 22944935.0197 | 15660389.6222 | 70036742.4772 | 961560.8286 | 11880569.6211 | 11880569.6211 | 1478867.319 | 5633948.9183 | 0 | 82878872.9268 | 101872258.7852 | 17782.7941 | 21.199 | 3909.5722 | 4805.5304 | 79.7019 | 97.9672
1 | 3600 | 707 | 0.05 | 15 | 15 | 7 | 2.3714e-11 | 5spot_SharedNeighbor | Water | Porous | Wet | R600a | MinimizeLCOE_Brownfield | IgnoreSilica | 2019 | 113.471 | 65.7767 | 6.6413 | 4 | 3662.2799 | 4377.254 | 74.6605 | 89.2362 | 187.9535 | 0 | 149.8909 | 9177987.3421 | 810750.3972 | 9481817.2736 | 6805977.7673 | 0 | 988537.8037 | 0 | 10633377.5277 | 27665867.1215 | 18882522.7871 | 84446838.0202 | 961560.8286 | 11880569.6211 | 11880569.6211 | 1478867.319 | 5633948.9183 | 0 | 97288968.4698 | 116282354.3282 | 23713.7371 | 26.5651 | 3662.2799 | 4377.254 | 74.6605 | 89.2362
1 | 3600 | 707 | 0.05 | 15 | 15 | 7 | 3.1623e-11 | 5spot_SharedNeighbor | Water | Porous | Wet | R600a | MinimizeLCOE_Brownfield | IgnoreSilica | 2019 | 134.165 | 76.6905 | 7.7886 | 4 | 3488.3484 | 4098.0002 | 71.1147 | 83.5433 | 186.6442 | 0 | 161.0951 | 10239509.786 | 902725.4347 | 10720795.7124 | 8021500.7236 | 0 | 1057579.4444 | 0 | 12067423.3294 | 31396960.1342 | 21429070.4346 | 95835564.9994 | 961560.8286 | 11880569.6211 | 11880569.6211 | 1478867.319 | 5633948.9183 | 0 | 108677695.449 | 127671081.3074 | 31622.7766 | 31.1545 | 3488.3484 | 4098.0002 | 71.1147 | 83.5433
1 | 3600 | 707 | 0.05 | 15 | 15 | 7 | 4.217e-11 | 5spot_SharedNeighbor | Water | Porous | Wet | R600a | MinimizeLCOE_Brownfield | IgnoreSilica | 2019 | 148.6077 | 84.0623 | 8.6525 | 4 | 3353.1962 | 3901.9789 | 68.3594 | 79.5471 | 185.6789 | 0 | 167.2551 | 10932305.0163 | 962625.1294 | 11537573.1351 | 8865119.9225 | 0 | 1026122.8903 | 0 | 12996260.9765 | 33813605.1611 | 23078480.3226 | 103212092.5538 | 961560.8286 | 11880569.6211 | 11880569.6211 | 1478867.319 | 5633948.9183 | 0 | 116054223.0035 | 135047608.8618 | 42169.6503 | 34.61 | 3353.1962 | 3901.9789 | 68.3594 | 79.5471
1 | 3600 | 707 | 0.05 | 15 | 15 | 7 | 5.6234e-11 | 5spot_SharedNeighbor | Water | Porous | Wet | R600a | MinimizeLCOE_Brownfield | IgnoreSilica | 2019 | 159.0038 | 89.2119 | 9.3165 | 4 | 3247.5604 | 3757.2326 | 66.2059 | 76.5963 | 184.933 | 0 | 219.5802 | 11406097.4457 | 1003535.0682 | 12099628.0392 | 9469345.0354 | 0 | 949458.9406 | 0 | 13621945.1664 | 35441507.0777 | 24189556.8307 | 108181073.6038 | 961560.8286 | 11880569.6211 | 11880569.6211 | 1478867.319 | 5633948.9183 | 0 | 121023204.0535 | 140016589.9118 | 56234.1325 | 37.2659 | 3247.5604 | 3757.2326 | 66.2059 | 76.5963
1 | 3600 | 707 | 0.05 | 15 | 15 | 7 | 7.4989e-11 | 5spot_SharedNeighbor | Water | Porous | Wet | R600a | MinimizeLCOE_Brownfield | IgnoreSilica | 2019 | 167.6017 | 93.3616 | 9.8692 | 4 | 3165.5935 | 3646.7208 | 64.5349 | 74.3433 | 184.2815 | 0 | 268.5738 | 11782287.0805 | 1035987.0251 | 12547821.157 | 9966658.6467 | 0 | 868830.8847 | 0 | 14118618.0697 | 36733748.0904 | 25071537.8748 | 112125488.8289 | 961560.8286 | 11880569.6211 | 11880569.6211 | 1478867.319 | 5633948.9183 | 0 | 124967619.2785 | 143961005.1369 | 74989.4209 | 39.4768 | 3165.5935 | 3646.7208 | 64.5349 | 74.3433
1 | 3600 | 707 | 0.05 | 15 | 15 | 7 | 1e-10 | 5spot_SharedNeighbor | Water | Porous | Wet | R600a | MinimizeLCOE_Brownfield | IgnoreSilica | 2019 | 174.564 | 96.6468 | 10.3187 | 4 | 3102.3539 | 3562.5234 | 63.2457 | 72.6269 | 183.732 | 0 | 274.6927 | 12076770.7297 | 1061372.3481 | 12899821.3091 | 10367721.065 | 0 | 790744.7624 | 0 | 14506607.7836 | 37743217.7385 | 25760521.6521 | 115206777.3885 | 961560.8286 | 11880569.6211 | 11880569.6211 | 1478867.319 | 5633948.9183 | 0 | 128048907.8382 | 147042293.6965 | 100000 | 41.2748 | 3102.3539 | 3562.5234 | 63.2457 | 72.6269
1 | 3600 | 707 | 0.05 | 15 | 15 | 7 | 1.3335e-10 | 5spot_SharedNeighbor | Water | Porous | Wet | R600a | MinimizeLCOE_Brownfield | IgnoreSilica | 2019 | 179.9381 | 99.1349 | 10.6705 | 4 | 3053.7824 | 3498.7795 | 62.2555 | 71.3274 | 183.2947 | 0 | 269.1174 | 12297924.9879 | 1080426.1321 | 13164819.4428 | 10676119.5937 | 0 | 717391.9747 | 0 | 14795306.0311 | 38494351.3584 | 26273185.782 | 117499525.3027 | 961560.8286 | 11880569.6211 | 11880569.6211 | 1478867.319 | 5633948.9183 | 0 | 130341655.7523 | 149335041.6107 | 133352.1432 | 42.682 | 3053.7824 | 3498.7795 | 62.2555 | 71.3274
1 | 3600 | 707 | 0.05 | 15 | 15 | 7 | 1.7783e-10 | 5spot_SharedNeighbor | Water | Porous | Wet | R600a | MinimizeLCOE_Brownfield | IgnoreSilica | 2019 | 184.1445 | 101.0534 | 10.9467 | 4 | 3016.6287 | 3450.3977 | 61.4981 | 70.341 | 182.9448 | 0 | 284.061 | 12467389.0365 | 1095020.5811 | 13368250.2413 | 10917028.1334 | 0 | 653060.8294 | 0 | 15015292.0405 | 39066709.8295 | 26663832.1992 | 119246582.8909 | 961560.8286 | 11880569.6211 | 11880569.6211 | 1478867.319 | 5633948.9183 | 0 | 132088713.3406 | 151082099.199 | 177827.941 | 43.7869 | 3016.6287 | 3450.3977 | 61.4981 | 70.341
1 | 3600 | 707 | 0.05 | 15 | 15 | 7 | 2.3714e-10 | 5spot_SharedNeighbor | Water | Porous | Wet | R600a | MinimizeLCOE_Brownfield | IgnoreSilica | 2019 | 187.2728 | 102.4625 | 11.1557 | 4 | 2988.2851 | 3413.9274 | 60.9202 | 69.5975 | 182.6801 | 0 | 270.6217 | 12591273.1267 | 1105686.4217 | 13517165.9567 | 11095561.4681 | 0 | 596958.0507 | 0 | 15173591.5593 | 39478572.7057 | 26944937.0752 | 120503746.364 | 961560.8286 | 11880569.6211 | 11880569.6211 | 1478867.319 | 5633948.9183 | 0 | 133345876.8137 | 152339262.6721 | 237137.3706 | 44.6229 | 2988.2851 | 3413.9274 | 60.9202 | 69.5975
1 | 3600 | 707 | 0.05 | 15 | 15 | 7 | 3.1623e-10 | 5spot_SharedNeighbor | Water | Porous | Wet | R600a | MinimizeLCOE_Brownfield | IgnoreSilica | 2019 | 189.6091 | 103.5054 | 11.3138 | 4 | 2966.7286 | 3386.4224 | 60.4808 | 69.0368 | 182.48 | 0 | 272.987 | 12682654.5674 | 1113552.2147 | 13627119.2675 | 11228769.9528 | 0 | 549786.5686 | 0 | 15288734.2027 | 39778150.2449 | 27149404.9014 | 121418171.92 | 961560.8286 | 11880569.6211 | 11880569.6211 | 1478867.319 | 5633948.9183 | 0 | 134260302.3697 | 153253688.2281 | 316227.766 | 45.2553 | 2966.7286 | 3386.4224 | 60.4808 | 69.0368
1 | 3600 | 707 | 0.05 | 15 | 15 | 7 | 4.217e-10 | 5spot_SharedNeighbor | Water | Porous | Wet | R600a | MinimizeLCOE_Brownfield | IgnoreSilica | 2019 | 191.3212 | 104.2644 | 11.4318 | 4 | 2950.3705 | 3365.7339 | 60.1473 | 68.615 | 182.332 | 0 | 323.8507 | 12748997.2551 | 1119261.8498 | 13707001.9369 | 11326317.3923 | 0 | 510733.2512 | 0 | 15370801.5572 | 39991672.667 | 27295138.3419 | 122069924.2514 | 961560.8286 | 11880569.6211 | 11880569.6211 | 1478867.319 | 5633948.9183 | 0 | 134912054.7011 | 153905440.5595 | 421696.5034 | 45.7272 | 2950.3705 | 3365.7339 | 60.1473 | 68.615
1 | 3600 | 707 | 0.05 | 15 | 15 | 7 | 5.6234e-10 | 5spot_SharedNeighbor | Water | Porous | Wet | R600a | MinimizeLCOE_Brownfield | IgnoreSilica | 2019 | 192.9413 | 104.9794 | 11.5359 | 4 | 2937.5598 | 3349.1747 | 59.8861 | 68.2775 | 182.1916 | 0 | 296.9584 | 12811367.7818 | 1124628.9349 | 13782145.1429 | 11418591.7315 | 0 | 481401.3719 | 0 | 15451072.6356 | 40200521.5469 | 27437681.9939 | 122707411.1393 | 961560.8286 | 11880569.6211 | 11880569.6211 | 1478867.319 | 5633948.9183 | 0 | 135549541.589 | 154542927.4474 | 562341.3252 | 46.1436 | 2937.5598 | 3349.1747 | 59.8861 | 68.2775
1 | 3600 | 707 | 0.05 | 15 | 15 | 7 | 7.4989e-10 | 5spot_SharedNeighbor | Water | Porous | Wet | R600a | MinimizeLCOE_Brownfield | IgnoreSilica | 2019 | 193.8692 | 105.3865 | 11.6012 | 4 | 2928.3204 | 3337.6182 | 59.6978 | 68.0419 | 182.1102 | 0 | 284.1848 | 12846833.5554 | 1127680.523 | 13824892.5247 | 11471411.0932 | 0 | 456636.19 | 0 | 15493707.0157 | 40311447.4584 | 27513391.2078 | 123045999.5682 | 961560.8286 | 11880569.6211 | 11880569.6211 | 1478867.319 | 5633948.9183 | 0 | 135888130.0179 | 154881515.8762 | 749894.2093 | 46.4048 | 2928.3204 | 3337.6182 | 59.6978 | 68.0419
1 | 3600 | 707 | 0.05 | 15 | 15 | 7 | 1e-09 | 5spot_SharedNeighbor | Water | Porous | Wet | R600a | MinimizeLCOE_Brownfield | IgnoreSilica | 2019 | 194.5271 | 105.6743 | 11.6488 | 4 | 2921.3466 | 3328.9723 | 59.5556 | 67.8656 | 182.0523 | 0 | 288.9158 | 12871878.6377 | 1129835.3512 | 13855087.8373 | 11508847.1531 | 0 | 436869.2225 | 0 | 15522982.0987 | 40387615.2193 | 27565377.2697 | 123278492.7895 | 961560.8286 | 11880569.6211 | 11880569.6211 | 1478867.319 | 5633948.9183 | 0 | 136120623.2392 | 155114009.0975 | 1000000 | 46.5952 | 2921.3466 | 3328.9723 | 59.5556 | 67.8656
1 | 3600 | 707 | 0.05 | 15 | 15 | 7 | 1.3335e-09 | 5spot_SharedNeighbor | Water | Porous | Wet | R600a | MinimizeLCOE_Brownfield | IgnoreSilica | 2019 | 195.007 | 105.8838 | 11.684 | 4 | 2916.0895 | 3322.4859 | 59.4484 | 67.7334 | 182.0099 | 0 | 295.1667 | 12890097.1062 | 1131402.7637 | 13877056.9437 | 11536149.6492 | 0 | 421418.7317 | 0 | 15543888.8259 | 40442010.2349 | 27602502.9855 | 123444527.2408 | 961560.8286 | 11880569.6211 | 11880569.6211 | 1478867.319 | 5633948.9183 | 0 | 136286657.6904 | 155280043.5488 | 1333521.4322 | 46.7361 | 2916.0895 | 3322.4859 | 59.4484 | 67.7334
1 | 3600 | 707 | 0.05 | 15 | 15 | 7 | 1.7783e-09 | 5spot_SharedNeighbor | Water | Porous | Wet | R600a | MinimizeLCOE_Brownfield | IgnoreSilica | 2019 | 195.4823 | 106.091 | 11.7152 | 4 | 2912.129 | 3317.4428 | 59.3677 | 67.6306 | 181.9681 | 0 | 283.9831 | 12908105.071 | 1132952.0097 | 13898775.6986 | 11563118.3847 | 0 | 410784.3038 | 0 | 15566356.8324 | 40500467.3792 | 27642401.1877 | 123622960.8671 | 961560.8286 | 11880569.6211 | 11880569.6211 | 1478867.319 | 5633948.9183 | 0 | 136465091.3167 | 155458477.1751 | 1778279.41 | 46.8609 | 2912.129 | 3317.4428 | 59.3677 | 67.6306
1 | 3600 | 707 | 0.05 | 15 | 15 | 7 | 2.3714e-09 | 5spot_SharedNeighbor | Water | Porous | Wet | R600a | MinimizeLCOE_Brownfield | IgnoreSilica | 2019 | 193.6794 | 105.2994 | 11.6505 | 4 | 2908.7966 | 3316.3626 | 59.2998 | 67.6085 | 182.1237 | 0 | 257.2543 | 12839250.7704 | 1127028.0942 | 13815751.7549 | 11460527.1208 | 0 | 377568.2271 | 0 | 15451849.1273 | 40202541.8191 | 27439060.8712 | 122713577.785 | 961560.8286 | 11880569.6211 | 11880569.6211 | 1478867.319 | 5633948.9183 | 0 | 135555708.2347 | 154549094.093 | 2371373.7057 | 46.602 | 2908.7966 | 3316.3626 | 59.2998 | 67.6085
1 | 3600 | 707 | 0.05 | 15 | 15 | 7 | 3.1623e-09 | 5spot_SharedNeighbor | Water | Porous | Wet | R600a | MinimizeLCOE_Brownfield | IgnoreSilica | 2019 | 196.0281 | 106.3286 | 11.7544 | 4 | 2906.4697 | 3310.434 | 59.2523 | 67.4877 | 181.9199 | 0 | 285.9592 | 12928738.7692 | 1134727.0823 | 13923665.5138 | 11594061.7973 | 0 | 393823.4229 | 0 | 15590256.4683 | 40562649.3293 | 27684841.6463 | 123812764.0294 | 961560.8286 | 11880569.6211 | 11880569.6211 | 1478867.319 | 5633948.9183 | 0 | 136654894.4791 | 155648280.3375 | 3162277.6602 | 47.0175 | 2906.4697 | 3310.434 | 59.2523 | 67.4877
1 | 3600 | 707 | 0.05 | 15 | 15 | 7 | 4.217e-09 | 5spot_SharedNeighbor | Water | Porous | Wet | R600a | MinimizeLCOE_Brownfield | IgnoreSilica | 2019 | 196.0935 | 106.3565 | 11.7607 | 4 | 2905.2251 | 3308.9719 | 59.2269 | 67.4579 | 181.9138 | 0 | 279.6395 | 12931169.6826 | 1134936.2037 | 13926598.1514 | 11597759.6384 | 0 | 389424.6643 | 0 | 15592156.4528 | 40567592.6991 | 27688215.5978 | 123827853.0902 | 961560.8286 | 11880569.6211 | 11880569.6211 | 1478867.319 | 5633948.9183 | 0 | 136669983.5399 | 155663369.3983 | 4216965.0343 | 47.0428 | 2905.2251 | 3308.9719 | 59.2269 | 67.4579
1 | 3600 | 707 | 0.05 | 15 | 15 | 7 | 5.6234e-09 | 5spot_SharedNeighbor | Water | Porous | Wet | R600a | MinimizeLCOE_Brownfield | IgnoreSilica | 2019 | 196.1861 | 106.3967 | 11.7682 | 4 | 2903.9608 | 3307.4491 | 59.2012 | 67.4268 | 181.9055 | 0 | 275.2581 | 12934655.0238 | 1135236.0315 | 13930802.9534 | 11603006.758 | 0 | 385232.4314 | 0 | 15595683.9472 | 40576770.5161 | 27694479.6465 | 123855867.3079 | 961560.8286 | 11880569.6211 | 11880569.6211 | 1478867.319 | 5633948.9183 | 0 | 136697997.7575 | 155691383.6159 | 5623413.2519 | 47.0729 | 2903.9608 | 3307.4491 | 59.2012 | 67.4268
1 | 3600 | 707 | 0.05 | 15 | 15 | 7 | 7.4989e-09 | 5spot_SharedNeighbor | Water | Porous | Wet | R600a | MinimizeLCOE_Brownfield | IgnoreSilica | 2019 | 196.2593 | 106.4284 | 11.774 | 4 | 2903.0115 | 3306.3009 | 59.1818 | 67.4034 | 181.899 | 0 | 272.5623 | 12937408.2424 | 1135472.8766 | 13934124.5962 | 11607152.0785 | 0 | 382109.2024 | 0 | 15598544.1285 | 40584212.1211 | 27699558.6948 | 123878581.9406 | 961560.8286 | 11880569.6211 | 11880569.6211 | 1478867.319 | 5633948.9183 | 0 | 136720712.3903 | 155714098.2487 | 7498942.0933 | 47.0962 | 2903.0115 | 3306.3009 | 59.1818 | 67.4034
1 | 3600 | 707 | 0.05 | 15 | 15 | 7 | 1e-08 | 5spot_SharedNeighbor | Water | Porous | Wet | R600a | MinimizeLCOE_Brownfield | IgnoreSilica | 2019 | 196.3176 | 106.4537 | 11.7785 | 4 | 2902.299 | 3305.4345 | 59.1673 | 67.3858 | 181.8938 | 0 | 287.2377 | 12939603.9485 | 1135661.7609 | 13936773.6814 | 11610457.9583 | 0 | 379793.6873 | 0 | 15600893.5043 | 40590324.7148 | 27703730.6656 | 123897239.9212 | 961560.8286 | 11880569.6211 | 11880569.6211 | 1478867.319 | 5633948.9183 | 0 | 136739370.3709 | 155732756.2293 | 10000000 | 47.1142 | 2902.299 | 3305.4345 | 59.1673 | 67.3858
1 | 3700 | 707 | 0.05 | 15 | 15 | 7 | 1e-13 | 5spot_SharedNeighbor | Water | Porous | Wet | R600a | MinimizeLCOE_Brownfield | IgnoreSilica | 2019 | 0.74031 | 0.18374 | 0.0099517 | 4 | 358907.1136 | 850713.971 | 7316.807 | 17342.955 | 126.2871 | 0 | 51.8115 | 127927.9313 | 9267.2321 | 87628.349 | 54883.0046 | 0 | 52123.9392 | 0 | 129413.8779 | 336708.3639 | 229810.377 | 1027763.0749 | 961560.8286 | 12297657.4024 | 12297657.4024 | 1478867.319 | 5800784.0308 | 0 | 14286981.3059 | 33864290.0582 | 100 | 0.039807 | 358907.1136 | 850713.971 | 7316.807 | 17342.955
1 | 3700 | 707 | 0.05 | 15 | 15 | 7 | 1.3335e-13 | 5spot_SharedNeighbor | Water | Porous | Wet | R600a | MinimizeLCOE_Brownfield | IgnoreSilica | 2019 | 0.95719 | 0.28092 | 0.019822 | 4 | 184594.7363 | 431510.3166 | 3763.2134 | 8796.9215 | 138.2965 | 0 | 51.4233 | 182200.6342 | 14308.5821 | 122061.9193 | 67771.4238 | 0 | 58189.7199 | 0 | 173367.5889 | 451066.9038 | 307862.4303 | 1376829.2023 | 961560.8286 | 12297657.4024 | 12297657.4024 | 1478867.319 | 5800784.0308 | 0 | 14636047.4333 | 34213356.1856 | 133.3521 | 0.079287 | 184594.7363 | 431510.3166 | 3763.2134 | 8796.9215
1 | 3700 | 707 | 0.05 | 15 | 15 | 7 | 1.7783e-13 | 5spot_SharedNeighbor | Water | Porous | Wet | R600a | MinimizeLCOE_Brownfield | IgnoreSilica | 2019 | 1.2304 | 0.41416 | 0.034802 | 4 | 108328.5613 | 248963.7663 | 2208.4242 | 5075.4631 | 148.6298 | 0 | 42.0949 | 250872.4478 | 21360.0188 | 165284.4646 | 85769.5052 | 0 | 64589.7656 | 0 | 229271.7188 | 596517.9821 | 407135.78 | 1820801.6828 | 961560.8286 | 12297657.4024 | 12297657.4024 | 1478867.319 | 5800784.0308 | 0 | 15080019.9138 | 34657328.6661 | 177.8279 | 0.13921 | 108328.5613 | 248963.7663 | 2208.4242 | 5075.4631
1 | 3700 | 707 | 0.05 | 15 | 15 | 7 | 2.3714e-13 | 5spot_SharedNeighbor | Water | Porous | Wet | R600a | MinimizeLCOE_Brownfield | IgnoreSilica | 2019 | 1.5834 | 0.60758 | 0.056633 | 4 | 69117.7329 | 155539.4351 | 1409.0585 | 3170.8818 | 157.5301 | 0 | 51.5784 | 337949.4992 | 30532.2917 | 223520.3099 | 110085.2783 | 0 | 72205.7525 | 0 | 301974.3213 | 785675.2407 | 536239.4958 | 2398182.1894 | 961560.8286 | 12297657.4024 | 12297657.4024 | 1478867.319 | 5800784.0308 | 0 | 15657400.4205 | 35234709.1727 | 237.1374 | 0.22653 | 69117.7329 | 155539.4351 | 1409.0585 | 3170.8818
1 | 3700 | 707 | 0.05 | 15 | 15 | 7 | 3.1623e-13 | 5spot_SharedNeighbor | Water | Porous | Wet | R600a | MinimizeLCOE_Brownfield | IgnoreSilica | 2019 | 2.0598 | 0.89819 | 0.086062 | 4 | 47622.9417 | 104492.7702 | 970.8581 | 2130.2265 | 165.2806 | 0 | 337.5076 | 443794.4398 | 40141.4318 | 305581.2158 | 139861.7613 | 0 | 82766.5018 | 0 | 394736.6867 | 1027023.8872 | 700964.9062 | 3134870.8306 | 961560.8286 | 12297657.4024 | 12297657.4024 | 1478867.319 | 5800784.0308 | 0 | 16394089.0617 | 35971397.8139 | 316.2278 | 0.34425 | 47622.9417 | 104492.7702 | 970.8581 | 2130.2265
1 | 3700 | 707 | 0.05 | 15 | 15 | 7 | 4.217e-13 | 5spot_SharedNeighbor | Water | Porous | Wet | R600a | MinimizeLCOE_Brownfield | IgnoreSilica | 2019 | 2.6627 | 1.2687 | 0.12386 | 4 | 34828.308 | 74344.094 | 710.0222 | 1515.6049 | 171.4758 | 0 | 448.2351 | 564853.9108 | 51118.8658 | 402822.1479 | 176979.0132 | 0 | 94328.0197 | 0 | 503139.7634 | 1309066.4562 | 893464.755 | 3995772.9321 | 961560.8286 | 12297657.4024 | 12297657.4024 | 1478867.319 | 5800784.0308 | 0 | 17254991.1632 | 36832299.9154 | 421.6965 | 0.49543 | 34828.308 | 74344.094 | 710.0222 | 1515.6049
1 | 3700 | 707 | 0.05 | 15 | 15 | 7 | 5.6234e-13 | 5spot_SharedNeighbor | Water | Porous | Wet | R600a | MinimizeLCOE_Brownfield | IgnoreSilica | 2019 | 3.4795 | 1.7732 | 0.17513 | 4 | 26185.6487 | 54133.2631 | 533.8299 | 1103.5798 | 176.6801 | 0 | 597.4926 | 713976.4312 | 64620.3783 | 526553.873 | 226864.0803 | 0 | 109385.6075 | 0 | 640146.1444 | 1665528.9557 | 1136757.7354 | 5083833.2058 | 961560.8286 | 12297657.4024 | 12297657.4024 | 1478867.319 | 5800784.0308 | 0 | 18343051.4368 | 37920360.189 | 562.3413 | 0.7005 | 26185.6487 | 54133.2631 | 533.8299 | 1103.5798
1 | 3700 | 707 | 0.05 | 15 | 15 | 7 | 7.4989e-13 | 5spot_SharedNeighbor | Water | Porous | Wet | R600a | MinimizeLCOE_Brownfield | IgnoreSilica | 2019 | 4.5453 | 2.4339 | 0.24245 | 4 | 20280.631 | 40467.9394 | 413.4481 | 824.9937 | 180.8032 | 0 | 76.7257 | 891425.8924 | 80657.0717 | 678373.7667 | 291671.5273 | 0 | 126992.9932 | 0 | 806957.288 | 2099537.3337 | 1432977.3714 | 6408593.2444 | 961560.8286 | 12297657.4024 | 12297657.4024 | 1478867.319 | 5800784.0308 | 0 | 19667811.4754 | 39245120.2276 | 749.8942 | 0.96978 | 20280.631 | 40467.9394 | 413.4481 | 824.9937
1 | 3700 | 707 | 0.05 | 15 | 15 | 7 | 1e-12 | 5spot_SharedNeighbor | Water | Porous | Wet | R600a | MinimizeLCOE_Brownfield | IgnoreSilica | 2019 | 5.9265 | 3.2912 | 0.33014 | 4 | 16109.625 | 30934.4716 | 328.4165 | 630.641 | 184.0036 | 0 | 80.6255 | 1101778.3968 | 99627.7085 | 863598.9792 | 375455.4353 | 0 | 147230.599 | 0 | 1009199.5363 | 2625730.1781 | 1792114.7999 | 8014735.633 | 961560.8286 | 12297657.4024 | 12297657.4024 | 1478867.319 | 5800784.0308 | 0 | 21273953.864 | 40851262.6163 | 1000 | 1.3206 | 16109.625 | 30934.4716 | 328.4165 | 630.641
1 | 3700 | 707 | 0.05 | 15 | 15 | 7 | 1.3335e-12 | 5spot_SharedNeighbor | Water | Porous | Wet | R600a | MinimizeLCOE_Brownfield | IgnoreSilica | 2019 | 7.7636 | 4.4248 | 0.44593 | 4 | 13046.4061 | 24022.0119 | 265.9686 | 489.7212 | 186.3731 | 0 | 93.8027 | 1356701.5509 | 122564.4892 | 1094338.2263 | 486605.4785 | 0 | 172266.8905 | 0 | 1260665.8878 | 3279994.042 | 2238663.3308 | 10011799.896 | 961560.8286 | 12297657.4024 | 12297657.4024 | 1478867.319 | 5800784.0308 | 0 | 23271018.127 | 42848326.8793 | 1333.5214 | 1.7837 | 13046.4061 | 24022.0119 | 265.9686 | 489.7212
1 | 3700 | 707 | 0.05 | 15 | 15 | 7 | 1.7783e-12 | 5spot_SharedNeighbor | Water | Porous | Wet | R600a | MinimizeLCOE_Brownfield | IgnoreSilica | 2019 | 10.199 | 5.9529 | 0.60256 | 4 | 10701.468 | 18824.0333 | 218.1639 | 383.7534 | 188.6049 | 0 | 108.7863 | 1671898.4717 | 150850.6149 | 1387449.5441 | 634405.8724 | 0 | 202160.6088 | 0 | 1578238.3936 | 4106252.559 | 2802601.7466 | 12533857.8112 | 961560.8286 | 12297657.4024 | 12297657.4024 | 1478867.319 | 5800784.0308 | 0 | 25793076.0422 | 45370384.7944 | 1778.2794 | 2.4102 | 10701.468 | 18824.0333 | 218.1639 | 383.7534
1 | 3700 | 707 | 0.05 | 15 | 15 | 7 | 2.3714e-12 | 5spot_SharedNeighbor | Water | Porous | Wet | R600a | MinimizeLCOE_Brownfield | IgnoreSilica | 2019 | 13.4394 | 7.9731 | 0.80933 | 4 | 8938.8374 | 14986.2376 | 182.2303 | 305.5147 | 190.1683 | 0 | 105.3165 | 2054489.3354 | 185086.2311 | 1752805.7968 | 830684.8121 | 0 | 239021.3565 | 0 | 1974214.1374 | 5136500.2186 | 3505766.9437 | 15678568.8316 | 961560.8286 | 12297657.4024 | 12297657.4024 | 1478867.319 | 5800784.0308 | 0 | 28937787.0626 | 48515095.8149 | 2371.3737 | 3.2373 | 8938.8374 | 14986.2376 | 182.2303 | 305.5147
1 | 3700 | 707 | 0.05 | 15 | 15 | 7 | 3.1623e-12 | 5spot_SharedNeighbor | Water | Porous | Wet | R600a | MinimizeLCOE_Brownfield | IgnoreSilica | 2019 | 17.7294 | 10.6486 | 1.0833 | 4 | 7584.4801 | 12102.3111 | 154.6199 | 246.722 | 191.3707 | 0 | 123.116 | 2520343.358 | 226642.9203 | 2209371.3092 | 1090499.5578 | 0 | 283567.9055 | 0 | 2468865.7698 | 6423482.299 | 4384158.6584 | 19606931.7779 | 961560.8286 | 12297657.4024 | 12297657.4024 | 1478867.319 | 5800784.0308 | 0 | 32866150.0089 | 52443458.7612 | 3162.2777 | 4.3333 | 7584.4801 | 12102.3111 | 154.6199 | 246.722
1 | 3700 | 707 | 0.05 | 15 | 15 | 7 | 4.217e-12 | 5spot_SharedNeighbor | Water | Porous | Wet | R600a | MinimizeLCOE_Brownfield | IgnoreSilica | 2019 | 23.4199 | 14.1985 | 1.4469 | 4 | 6529.6233 | 9912.2863 | 133.1152 | 202.0754 | 192.2933 | 0 | 104.2755 | 3089088.833 | 277208.0618 | 2781167.9955 | 1435067.7094 | 0 | 337794.0127 | 0 | 3088927.3788 | 8036755.4136 | 5485250.7086 | 24531260.1135 | 961560.8286 | 12297657.4024 | 12297657.4024 | 1478867.319 | 5800784.0308 | 0 | 37790478.3445 | 57367787.0968 | 4216.965 | 5.7875 | 6529.6233 | 9912.2863 | 133.1152 | 202.0754
1 | 3700 | 707 | 0.05 | 15 | 15 | 7 | 5.6234e-12 | 5spot_SharedNeighbor | Water | Porous | Wet | R600a | MinimizeLCOE_Brownfield | IgnoreSilica | 2019 | 30.9495 | 18.8966 | 1.928 | 4 | 5699.9165 | 8238.502 | 116.2005 | 167.953 | 192.9977 | 0 | 123.8994 | 3782251.2901 | 338613.5725 | 3495745.4474 | 1891027.5165 | 0 | 403707.3042 | 0 | 3865424.601 | 10057041.9043 | 6864137.7512 | 30697949.3874 | 961560.8286 | 12297657.4024 | 12297657.4024 | 1478867.319 | 5800784.0308 | 0 | 43957167.6184 | 63534476.3706 | 5623.4133 | 7.7119 | 5699.9165 | 8238.502 | 116.2005 | 167.953
1 | 3700 | 707 | 0.05 | 15 | 15 | 7 | 7.4989e-12 | 5spot_SharedNeighbor | Water | Porous | Wet | R600a | MinimizeLCOE_Brownfield | IgnoreSilica | 2019 | 40.8252 | 25.0585 | 2.5591 | 4 | 5042.8923 | 6955.3814 | 102.8062 | 141.7949 | 193.5283 | 0 | 121.1213 | 4620359.3887 | 412577.2552 | 4381249.5993 | 2489010.7696 | 0 | 482823.958 | 0 | 4830548.1786 | 12568095.4791 | 8577983.413 | 38362648.0417 | 961560.8286 | 12297657.4024 | 12297657.4024 | 1478867.319 | 5800784.0308 | 0 | 51621866.2727 | 71199175.025 | 7498.9421 | 10.2366 | 5042.8923 | 6955.3814 | 102.8062 | 141.7949
1 | 3700 | 707 | 0.05 | 15 | 15 | 7 | 1e-11 | 5spot_SharedNeighbor | Water | Porous | Wet | R600a | MinimizeLCOE_Brownfield | IgnoreSilica | 2019 | 53.6757 | 33.0653 | 3.379 | 4 | 4519.3338 | 5967.8013 | 92.1327 | 121.6617 | 193.8914 | 0 | 127.4387 | 5625777.5824 | 500953.07 | 5469296.0954 | 3266983.1982 | 0 | 577617.5047 | 0 | 6021844.7058 | 15667604.6742 | 10693462.1272 | 47823538.9579 | 961560.8286 | 12297657.4024 | 12297657.4024 | 1478867.319 | 5800784.0308 | 0 | 61082757.1889 | 80660065.9412 | 10000 | 13.5159 | 4519.3338 | 5967.8013 | 92.1327 | 121.6617
1 | 3700 | 707 | 0.05 | 15 | 15 | 7 | 1.3335e-11 | 5spot_SharedNeighbor | Water | Porous | Wet | R600a | MinimizeLCOE_Brownfield | IgnoreSilica | 2019 | 70.0675 | 43.2035 | 4.4158 | 4 | 4105.0103 | 5213.3695 | 83.6862 | 106.2816 | 193.9861 | 0 | 130.8417 | 6803923.7334 | 604087.6812 | 6774060.6097 | 4258041.4856 | 0 | 689386.016 | 0 | 7460504.8151 | 19410703.169 | 13248203.7629 | 59248911.273 | 961560.8286 | 12297657.4024 | 12297657.4024 | 1478867.319 | 5800784.0308 | 0 | 72508129.504 | 92085438.2562 | 13335.2143 | 17.6633 | 4105.0103 | 5213.3695 | 83.6862 | 106.2816
1 | 3700 | 707 | 0.05 | 15 | 15 | 7 | 1.7783e-11 | 5spot_SharedNeighbor | Water | Porous | Wet | R600a | MinimizeLCOE_Brownfield | IgnoreSilica | 2019 | 90.4185 | 55.5366 | 5.6722 | 4 | 3784.3005 | 4647.1624 | 77.1481 | 94.7387 | 193.5965 | 0 | 119.208 | 8135554.3424 | 720181.1684 | 8281267.7884 | 5483994.9625 | 0 | 819787.6923 | 0 | 9141906.5221 | 23785365.5076 | 16234000.6993 | 72602058.6831 | 961560.8286 | 12297657.4024 | 12297657.4024 | 1478867.319 | 5800784.0308 | 0 | 85861276.9141 | 105438585.6664 | 17782.7941 | 22.6888 | 3784.3005 | 4647.1624 | 77.1481 | 94.7387
1 | 3700 | 707 | 0.05 | 15 | 15 | 7 | 2.3714e-11 | 5spot_SharedNeighbor | Water | Porous | Wet | R600a | MinimizeLCOE_Brownfield | IgnoreSilica | 2019 | 114.599 | 69.6228 | 7.0962 | 4 | 3546.6673 | 4236.3767 | 72.3036 | 86.3643 | 192.5024 | 0 | 118.1283 | 9557371.5007 | 843650.0271 | 9922808.6281 | 6930888.6965 | 0 | 967852.1335 | 0 | 11006802.6845 | 28637442.7794 | 19545643.1376 | 87412459.5874 | 961560.8286 | 12297657.4024 | 12297657.4024 | 1478867.319 | 5800784.0308 | 0 | 100671677.8185 | 120248986.5707 | 23713.7371 | 28.3849 | 3546.6673 | 4236.3767 | 72.3036 | 86.3643
1 | 3700 | 707 | 0.05 | 15 | 15 | 7 | 3.1623e-11 | 5spot_SharedNeighbor | Water | Porous | Wet | R600a | MinimizeLCOE_Brownfield | IgnoreSilica | 2019 | 140.7324 | 83.9901 | 8.5423 | 4 | 3380.3369 | 3953.2887 | 68.9127 | 80.5931 | 190.747 | 0 | 141.6387 | 10925607.1232 | 962046.4828 | 11529647.3191 | 8479676.6574 | 0 | 1114274.1131 | 0 | 12874388.1613 | 33496517.0955 | 22862061.2023 | 102244218.1546 | 961560.8286 | 12297657.4024 | 12297657.4024 | 1478867.319 | 5800784.0308 | 0 | 115503436.3856 | 135080745.1378 | 31622.7766 | 34.1692 | 3380.3369 | 3953.2887 | 68.9127 | 80.5931
1 | 3700 | 707 | 0.05 | 15 | 15 | 7 | 4.217e-11 | 5spot_SharedNeighbor | Water | Porous | Wet | R600a | MinimizeLCOE_Brownfield | IgnoreSilica | 2019 | 152.807 | 90.3843 | 9.3424 | 4 | 3254.546 | 3778.4295 | 66.3483 | 77.0284 | 189.8796 | 0 | 189.0642 | 11512869.5011 | 1012748.4448 | 12226666.2008 | 9190385.41 | 0 | 1043755.9331 | 0 | 13644705.941 | 35500725.9445 | 24229974.9241 | 108361832.2993 | 961560.8286 | 12297657.4024 | 12297657.4024 | 1478867.319 | 5800784.0308 | 0 | 121621050.5303 | 141198359.2826 | 42169.6503 | 37.3696 | 3254.546 | 3778.4295 | 66.3483 | 77.0284
1 | 3700 | 707 | 0.05 | 15 | 15 | 7 | 5.6234e-11 | 5spot_SharedNeighbor | Water | Porous | Wet | R600a | MinimizeLCOE_Brownfield | IgnoreSilica | 2019 | 163.0575 | 95.658 | 10.0263 | 4 | 3156.3727 | 3644.5238 | 64.3469 | 74.2985 | 189.0894 | 0 | 224.8974 | 11988435.1583 | 1053759.2346 | 12794128.0845 | 9790921.6861 | 0 | 962319.388 | 0 | 14269929.7851 | 37127430.1358 | 25340233.9601 | 113327157.4326 | 961560.8286 | 12297657.4024 | 12297657.4024 | 1478867.319 | 5800784.0308 | 0 | 126586375.6636 | 146163684.4158 | 56234.1325 | 40.105 | 3156.3727 | 3644.5238 | 64.3469 | 74.2985
1 | 3700 | 707 | 0.05 | 15 | 15 | 7 | 7.4989e-11 | 5spot_SharedNeighbor | Water | Porous | Wet | R600a | MinimizeLCOE_Brownfield | IgnoreSilica | 2019 | 171.5434 | 99.9105 | 10.5945 | 4 | 3080.2311 | 3542.2002 | 62.7947 | 72.2125 | 188.4004 | 0 | 279.8522 | 12366545.9175 | 1086336.4634 | 13247156.0557 | 10285560.3448 | 0 | 878493.1773 | 0 | 14766995.8639 | 38420694.1104 | 26222913.1967 | 117274695.1295 | 961560.8286 | 12297657.4024 | 12297657.4024 | 1478867.319 | 5800784.0308 | 0 | 130533913.3606 | 150111222.1128 | 74989.4209 | 42.378 | 3080.2311 | 3542.2002 | 62.7947 | 72.2125
1 | 3700 | 707 | 0.05 | 15 | 15 | 7 | 1e-10 | 5spot_SharedNeighbor | Water | Porous | Wet | R600a | MinimizeLCOE_Brownfield | IgnoreSilica | 2019 | 178.3787 | 103.2592 | 11.0542 | 4 | 3021.5046 | 3464.2633 | 61.5975 | 70.6237 | 187.8234 | 0 | 281.3142 | 12661109.1502 | 1111697.7921 | 13601186.8833 | 10682485.0242 | 0 | 797812.3596 | 0 | 15153173.5716 | 39425449.2901 | 26908679.2525 | 120341593.3236 | 961560.8286 | 12297657.4024 | 12297657.4024 | 1478867.319 | 5800784.0308 | 0 | 133600811.5546 | 153178120.3069 | 100000 | 44.2167 | 3021.5046 | 3464.2633 | 61.5975 | 70.6237
1 | 3700 | 707 | 0.05 | 15 | 15 | 7 | 1.3335e-10 | 5spot_SharedNeighbor | Water | Porous | Wet | R600a | MinimizeLCOE_Brownfield | IgnoreSilica | 2019 | 183.6381 | 105.7868 | 11.4126 | 4 | 2976.3969 | 3405.2489 | 60.6779 | 69.4206 | 187.3663 | 0 | 340.5787 | 12881656.2411 | 1130676.5672 | 13866877.9152 | 10986532.4516 | 0 | 722493.4097 | 0 | 15439412.2681 | 40170183.6626 | 27416975.7644 | 122614808.2798 | 961560.8286 | 12297657.4024 | 12297657.4024 | 1478867.319 | 5800784.0308 | 0 | 135874026.5108 | 155451335.2631 | 133352.1432 | 45.6505 | 2976.3969 | 3405.2489 | 60.6779 | 69.4206
1 | 3700 | 707 | 0.05 | 15 | 15 | 7 | 1.7783e-10 | 5spot_SharedNeighbor | Water | Porous | Wet | R600a | MinimizeLCOE_Brownfield | IgnoreSilica | 2019 | 187.6749 | 107.6984 | 11.6903 | 4 | 2941.8961 | 3360.5603 | 59.9745 | 68.5096 | 187.0079 | 0 | 315.0834 | 13047476.9812 | 1144940.4617 | 14066983.9241 | 11219552.915 | 0 | 655918.2808 | 0 | 15652600.2994 | 40724855.1893 | 27795550.4788 | 124307878.5302 | 961560.8286 | 12297657.4024 | 12297657.4024 | 1478867.319 | 5800784.0308 | 0 | 137567096.7612 | 157144405.5135 | 177827.941 | 46.7614 | 2941.8961 | 3360.5603 | 59.9745 | 68.5096
1 | 3700 | 707 | 0.05 | 15 | 15 | 7 | 2.3714e-10 | 5spot_SharedNeighbor | Water | Porous | Wet | R600a | MinimizeLCOE_Brownfield | IgnoreSilica | 2019 | 190.783 | 109.1522 | 11.9049 | 4 | 2915.5769 | 3326.6972 | 59.438 | 67.8192 | 186.7276 | 0 | 363.4038 | 13173030.3615 | 1155737.45 | 14218690.469 | 11398375.136 | 0 | 599392.8338 | 0 | 15812638.2376 | 41141241.0762 | 28079742.4025 | 125578847.9666 | 961560.8286 | 12297657.4024 | 12297657.4024 | 1478867.319 | 5800784.0308 | 0 | 138838066.1977 | 158415374.9499 | 237137.3706 | 47.6194 | 2915.5769 | 3326.6972 | 59.438 | 67.8192
1 | 3700 | 707 | 0.05 | 15 | 15 | 7 | 3.1623e-10 | 5spot_SharedNeighbor | Water | Porous | Wet | R600a | MinimizeLCOE_Brownfield | IgnoreSilica | 2019 | 193.0534 | 110.2045 | 12.0648 | 4 | 2895.5575 | 3301.2265 | 59.0299 | 67.3 | 186.5203 | 0 | 343.9228 | 13263619.7671 | 1163526.0534 | 14328252.6209 | 11528877.6279 | 0 | 551383.5296 | 0 | 15925907.2436 | 41435943.795 | 28280883.0636 | 126478393.701 | 961560.8286 | 12297657.4024 | 12297657.4024 | 1478867.319 | 5800784.0308 | 0 | 139737611.932 | 159314920.6843 | 316227.766 | 48.2593 | 2895.5575 | 3301.2265 | 59.0299 | 67.3
1 | 3700 | 707 | 0.05 | 15 | 15 | 7 | 4.217e-10 | 5spot_SharedNeighbor | Water | Porous | Wet | R600a | MinimizeLCOE_Brownfield | IgnoreSilica | 2019 | 194.7124 | 110.9683 | 12.1839 | 4 | 2880.364 | 3282.0685 | 58.7201 | 66.9094 | 186.3674 | 0 | 335.0447 | 13329212.042 | 1169164.6204 | 14407635.6941 | 11624175.3064 | 0 | 511676.2327 | 0 | 16006326.9193 | 41645179.295 | 28423690.5917 | 127117060.7017 | 961560.8286 | 12297657.4024 | 12297657.4024 | 1478867.319 | 5800784.0308 | 0 | 140376278.9327 | 159953587.685 | 421696.5034 | 48.7356 | 2880.364 | 3282.0685 | 58.7201 | 66.9094
1 | 3700 | 707 | 0.05 | 15 | 15 | 7 | 5.6234e-10 | 5spot_SharedNeighbor | Water | Porous | Wet | R600a | MinimizeLCOE_Brownfield | IgnoreSilica | 2019 | 196.2982 | 111.6952 | 12.2896 | 4 | 2868.483 | 3266.7329 | 58.4779 | 66.5968 | 186.221 | 0 | 325.5532 | 13391520.8897 | 1174520.2663 | 14483086.3025 | 11715241.912 | 0 | 482067.9836 | 0 | 16086110.5681 | 41852759.9832 | 28565368.6768 | 127750676.5823 | 961560.8286 | 12297657.4024 | 12297657.4024 | 1478867.319 | 5800784.0308 | 0 | 141009894.8133 | 160587203.5656 | 562341.3252 | 49.1584 | 2868.483 | 3266.7329 | 58.4779 | 66.5968
1 | 3700 | 707 | 0.05 | 15 | 15 | 7 | 7.4989e-10 | 5spot_SharedNeighbor | Water | Porous | Wet | R600a | MinimizeLCOE_Brownfield | IgnoreSilica | 2019 | 197.1802 | 112.097 | 12.3547 | 4 | 2859.903 | 3256.0536 | 58.303 | 66.3791 | 186.1386 | 0 | 324.579 | 13425920.2347 | 1177476.724 | 14524758.101 | 11765858.8324 | 0 | 456785.6673 | 0 | 16126811.8282 | 41958656.313 | 28637645.0978 | 128073912.7984 | 961560.8286 | 12297657.4024 | 12297657.4024 | 1478867.319 | 5800784.0308 | 0 | 141333131.0294 | 160910439.7816 | 749894.2093 | 49.4189 | 2859.903 | 3256.0536 | 58.303 | 66.3791
1 | 3700 | 707 | 0.05 | 15 | 15 | 7 | 1e-09 | 5spot_SharedNeighbor | Water | Porous | Wet | R600a | MinimizeLCOE_Brownfield | IgnoreSilica | 2019 | 197.823 | 112.3891 | 12.4029 | 4 | 2853.4263 | 3248.037 | 58.171 | 66.2156 | 186.0783 | 0 | 349.6171 | 13450897.9096 | 1179623.3117 | 14555024.0059 | 11802739.6721 | 0 | 436835.1267 | 0 | 16155796.8101 | 42034069.2903 | 28689116.0044 | 128304102.1307 | 961560.8286 | 12297657.4024 | 12297657.4024 | 1478867.319 | 5800784.0308 | 0 | 141563320.3617 | 161140629.1139 | 1000000 | 49.6117 | 2853.4263 | 3248.037 | 58.171 | 66.2156
1 | 3700 | 707 | 0.05 | 15 | 15 | 7 | 1.3335e-09 | 5spot_SharedNeighbor | Water | Porous | Wet | R600a | MinimizeLCOE_Brownfield | IgnoreSilica | 2019 | 198.2855 | 112.5987 | 12.4383 | 4 | 2848.5434 | 3242.0308 | 58.0714 | 66.0932 | 186.0348 | 0 | 354.3694 | 13468817.8552 | 1181163.2926 | 14576741.882 | 11829268.7911 | 0 | 421177.3192 | 0 | 16176095.9647 | 42086883.5266 | 28725162.8058 | 128465311.4373 | 961560.8286 | 12297657.4024 | 12297657.4024 | 1478867.319 | 5800784.0308 | 0 | 141724529.6683 | 161301838.4205 | 1333521.4322 | 49.7533 | 2848.5434 | 3242.0308 | 58.0714 | 66.0932
1 | 3700 | 707 | 0.05 | 15 | 15 | 7 | 1.7783e-09 | 5spot_SharedNeighbor | Water | Porous | Wet | R600a | MinimizeLCOE_Brownfield | IgnoreSilica | 2019 | 198.705 | 112.7888 | 12.4681 | 4 | 2844.866 | 3237.4153 | 57.9964 | 65.9991 | 185.9954 | 0 | 338.8002 | 13485053.4892 | 1182558.4835 | 14596421.3217 | 11853326.1622 | 0 | 409945.9919 | 0 | 16195649.1249 | 42137756.8386 | 28759884.8866 | 128620596.2986 | 961560.8286 | 12297657.4024 | 12297657.4024 | 1478867.319 | 5800784.0308 | 0 | 141879814.5296 | 161457123.2819 | 1778279.41 | 49.8722 | 2844.866 | 3237.4153 | 57.9964 | 65.9991
1 | 3700 | 707 | 0.05 | 15 | 15 | 7 | 2.3714e-09 | 5spot_SharedNeighbor | Water | Porous | Wet | R600a | MinimizeLCOE_Brownfield | IgnoreSilica | 2019 | 199.124 | 112.9786 | 12.4961 | 4 | 2841.7222 | 3233.3919 | 57.9324 | 65.9171 | 185.9563 | 0 | 333.3377 | 13501257.2792 | 1183950.8945 | 14616064.8574 | 11877294.4056 | 0 | 400875.9028 | 0 | 16215982.9024 | 42190661.1565 | 28795993.1707 | 128782080.5689 | 961560.8286 | 12297657.4024 | 12297657.4024 | 1478867.319 | 5800784.0308 | 0 | 142041298.8 | 161618607.5522 | 2371373.7057 | 49.9842 | 2841.7222 | 3233.3919 | 57.9324 | 65.9171
1 | 3700 | 707 | 0.05 | 15 | 15 | 7 | 3.1623e-09 | 5spot_SharedNeighbor | Water | Porous | Wet | R600a | MinimizeLCOE_Brownfield | IgnoreSilica | 2019 | 199.148 | 112.9888 | 12.5025 | 4 | 2840.0168 | 3231.4846 | 57.8976 | 65.8782 | 185.9535 | 0 | 353.7139 | 13502129.7673 | 1184025.8672 | 14617122.6338 | 11878658.1483 | 0 | 393622.245 | 0 | 16214467.878 | 42186719.3739 | 28793302.8231 | 128770048.7365 | 961560.8286 | 12297657.4024 | 12297657.4024 | 1478867.319 | 5800784.0308 | 0 | 142029266.9675 | 161606575.7198 | 3162277.6602 | 50.01 | 2840.0168 | 3231.4846 | 57.8976 | 65.8782
1 | 3700 | 707 | 0.05 | 15 | 15 | 7 | 4.217e-09 | 5spot_SharedNeighbor | Water | Porous | Wet | R600a | MinimizeLCOE_Brownfield | IgnoreSilica | 2019 | 199.2944 | 113.0548 | 12.5138 | 4 | 2838.453 | 3229.5687 | 57.8657 | 65.8391 | 185.9397 | 0 | 339.7303 | 13507762.7413 | 1184509.9044 | 14623952.0577 | 11887024.1986 | 0 | 388317.6504 | 0 | 16220710.9554 | 42202962.5807 | 28804389.1455 | 128819629.234 | 961560.8286 | 12297657.4024 | 12297657.4024 | 1478867.319 | 5800784.0308 | 0 | 142078847.4651 | 161656156.2173 | 4216965.0343 | 50.055 | 2838.453 | 3229.5687 | 57.8657 | 65.8391
1 | 3700 | 707 | 0.05 | 15 | 15 | 7 | 5.6234e-09 | 5spot_SharedNeighbor | Water | Porous | Wet | R600a | MinimizeLCOE_Brownfield | IgnoreSilica | 2019 | 199.3844 | 113.0953 | 12.5214 | 4 | 2837.2784 | 3228.1567 | 57.8418 | 65.8103 | 185.9311 | 0 | 360.4565 | 13511221.5162 | 1184807.1117 | 14628145.641 | 11892169.1853 | 0 | 384086.4146 | 0 | 16224167.6489 | 42211956.1879 | 28810527.4672 | 128847081.1728 | 961560.8286 | 12297657.4024 | 12297657.4024 | 1478867.319 | 5800784.0308 | 0 | 142106299.4039 | 161683608.1561 | 5623413.2519 | 50.0854 | 2837.2784 | 3228.1567 | 57.8418 | 65.8103
1 | 3700 | 707 | 0.05 | 15 | 15 | 7 | 7.4989e-09 | 5spot_SharedNeighbor | Water | Porous | Wet | R600a | MinimizeLCOE_Brownfield | IgnoreSilica | 2019 | 199.4575 | 113.1282 | 12.5273 | 4 | 2836.3965 | 3227.0894 | 57.8238 | 65.7886 | 185.9242 | 0 | 355.5121 | 13514033.3443 | 1185048.7264 | 14631554.9256 | 11896351.4614 | 0 | 380956.5284 | 0 | 16227098.5446 | 42219581.7774 | 28815732.0887 | 128870357.3967 | 961560.8286 | 12297657.4024 | 12297657.4024 | 1478867.319 | 5800784.0308 | 0 | 142129575.6278 | 161706884.38 | 7498942.0933 | 50.1092 | 2836.3965 | 3227.0894 | 57.8238 | 65.7886
1 | 3700 | 707 | 0.05 | 15 | 15 | 7 | 1e-08 | 5spot_SharedNeighbor | Water | Porous | Wet | R600a | MinimizeLCOE_Brownfield | IgnoreSilica | 2019 | 199.5159 | 113.1545 | 12.5319 | 4 | 2835.7346 | 3226.2838 | 57.8103 | 65.7722 | 185.9187 | 0 | 369.7587 | 13516275.8397 | 1185241.4185 | 14634273.9637 | 11899686.8229 | 0 | 378636.9158 | 0 | 16229504.8346 | 42225842.4505 | 28820005.1268 | 128889467.3725 | 961560.8286 | 12297657.4024 | 12297657.4024 | 1478867.319 | 5800784.0308 | 0 | 142148685.6035 | 161725994.3557 | 10000000 | 50.1276 | 2835.7346 | 3226.2838 | 57.8103 | 65.7722
1 | 3800 | 707 | 0.05 | 15 | 15 | 7 | 1e-13 | 5spot_SharedNeighbor | Water | Porous | Wet | R600a | MinimizeLCOE_Brownfield | IgnoreSilica | 2019 | 0.75975 | 0.19696 | 0.011597 | 4 | 318147.6879 | 752938.0337 | 6485.8709 | 15349.6602 | 129.2923 | 0 | 55.977 | 136327.7625 | 10069.209 | 92444.0897 | 56492.2935 | 0 | 52183.485 | 0 | 135531.5674 | 352625.3371 | 240674.0383 | 1076347.7825 | 961560.8286 | 12720605.2746 | 12720605.2746 | 1478867.319 | 5969963.1797 | 0 | 14758513.8858 | 34927949.6591 | 100 | 0.046389 | 318147.6879 | 752938.0337 | 6485.8709 | 15349.6602
1 | 3800 | 707 | 0.05 | 15 | 15 | 7 | 1.3335e-13 | 5spot_SharedNeighbor | Water | Porous | Wet | R600a | MinimizeLCOE_Brownfield | IgnoreSilica | 2019 | 0.97664 | 0.29864 | 0.022414 | 4 | 168632.5957 | 393598.003 | 3437.8036 | 8024.0277 | 141.3577 | 0 | 54.8513 | 192920.8392 | 15485.7021 | 127911.0877 | 69792.9651 | 0 | 57755.4691 | 0 | 180907.7647 | 470684.8944 | 321252.112 | 1436710.8343 | 961560.8286 | 12720605.2746 | 12720605.2746 | 1478867.319 | 5969963.1797 | 0 | 15118876.9376 | 35288312.7109 | 133.3521 | 0.089656 | 168632.5957 | 393598.003 | 3437.8036 | 8024.0277
1 | 3800 | 707 | 0.05 | 15 | 15 | 7 | 1.7783e-13 | 5spot_SharedNeighbor | Water | Porous | Wet | R600a | MinimizeLCOE_Brownfield | IgnoreSilica | 2019 | 1.2739 | 0.4507 | 0.040095 | 4 | 97424.5576 | 223184.8763 | 1986.1314 | 4549.9256 | 152.5672 | 0 | 52.7981 | 271421.4497 | 23958.257 | 176319.9326 | 90358.1827 | 0 | 65201.5128 | 0 | 244631.1406 | 636480.047 | 434410.7104 | 1942781.2328 | 961560.8286 | 12720605.2746 | 12720605.2746 | 1478867.319 | 5969963.1797 | 0 | 15624947.336 | 35794383.1094 | 177.8279 | 0.16038 | 97424.5576 | 223184.8763 | 1986.1314 | 4549.9256
1 | 3800 | 707 | 0.05 | 15 | 15 | 7 | 2.3714e-13 | 5spot_SharedNeighbor | Water | Porous | Wet | R600a | MinimizeLCOE_Brownfield | IgnoreSilica | 2019 | 1.632 | 0.6703 | 0.063518 | 4 | 63890.5077 | 143274.8167 | 1302.4944 | 2920.8509 | 161.4907 | 0 | 270.3719 | 361883.6526 | 32705.9734 | 241797.3169 | 114400.0218 | 0 | 72751.6653 | 0 | 321180.0657 | 835644.6478 | 570344.6429 | 2550707.9863 | 961560.8286 | 12720605.2746 | 12720605.2746 | 1478867.319 | 5969963.1797 | 0 | 16232874.0895 | 36402309.8628 | 237.1374 | 0.25407 | 63890.5077 | 143274.8167 | 1302.4944 | 2920.8509
1 | 3800 | 707 | 0.05 | 15 | 15 | 7 | 3.1623e-13 | 5spot_SharedNeighbor | Water | Porous | Wet | R600a | MinimizeLCOE_Brownfield | IgnoreSilica | 2019 | 2.1182 | 0.98009 | 0.095153 | 4 | 44655.1884 | 97647.4726 | 910.3564 | 1990.6758 | 169.3482 | 0 | 352.8571 | 471666.8122 | 42670.1367 | 327678.5387 | 144883.3595 | 0 | 83107.4902 | 0 | 417302.4716 | 1085735.4305 | 741036.741 | 3314080.9804 | 961560.8286 | 12720605.2746 | 12720605.2746 | 1478867.319 | 5969963.1797 | 0 | 16996247.0836 | 37165682.857 | 316.2278 | 0.38061 | 44655.1884 | 97647.4726 | 910.3564 | 1990.6758
1 | 3800 | 707 | 0.05 | 15 | 15 | 7 | 4.217e-13 | 5spot_SharedNeighbor | Water | Porous | Wet | R600a | MinimizeLCOE_Brownfield | IgnoreSilica | 2019 | 2.7405 | 1.3797 | 0.13617 | 4 | 32864.8476 | 69894.202 | 669.9944 | 1424.8878 | 175.7044 | 0 | 468.6597 | 598983.161 | 54210.9457 | 430787.2067 | 183384.8055 | 0 | 94780.605 | 0 | 531237.2223 | 1382170.2807 | 943359.6173 | 4218913.8441 | 961560.8286 | 12720605.2746 | 12720605.2746 | 1478867.319 | 5969963.1797 | 0 | 17901079.9473 | 38070515.7207 | 421.6965 | 0.54469 | 32864.8476 | 69894.202 | 669.9944 | 1424.8878
1 | 3800 | 707 | 0.05 | 15 | 15 | 7 | 5.6234e-13 | 5spot_SharedNeighbor | Water | Porous | Wet | R600a | MinimizeLCOE_Brownfield | IgnoreSilica | 2019 | 3.5768 | 1.9196 | 0.19146 | 4 | 24855.7393 | 51191.4534 | 506.7179 | 1043.607 | 180.9995 | 0 | 567.9245 | 754780.8709 | 68310.8159 | 561058.9549 | 234754.5952 | 0 | 109664.2713 | 0 | 674142.1082 | 1753979.4799 | 1197127.0357 | 5353818.132 | 961560.8286 | 12720605.2746 | 12720605.2746 | 1478867.319 | 5969963.1797 | 0 | 19035984.2352 | 39205420.0086 | 562.3413 | 0.76586 | 24855.7393 | 51191.4534 | 506.7179 | 1043.607
1 | 3800 | 707 | 0.05 | 15 | 15 | 7 | 7.4989e-13 | 5spot_SharedNeighbor | Water | Porous | Wet | R600a | MinimizeLCOE_Brownfield | IgnoreSilica | 2019 | 4.6379 | 2.6073 | 0.26238 | 4 | 19418.1036 | 38635.6853 | 395.8643 | 787.6407 | 185.1103 | 0 | 79.4483 | 935528.5395 | 84637.9421 | 716771.352 | 299681.3058 | 0 | 125852.6196 | 0 | 843363.986 | 2194260.0938 | 1497627.6016 | 6697723.4404 | 961560.8286 | 12720605.2746 | 12720605.2746 | 1478867.319 | 5969963.1797 | 0 | 20379889.5436 | 40549325.3169 | 749.8942 | 1.0495 | 19418.1036 | 38635.6853 | 395.8643 | 787.6407
1 | 3800 | 707 | 0.05 | 15 | 15 | 7 | 1e-12 | 5spot_SharedNeighbor | Water | Porous | Wet | R600a | MinimizeLCOE_Brownfield | IgnoreSilica | 2019 | 6.0385 | 3.5163 | 0.35619 | 4 | 15472.1722 | 29628.355 | 315.4212 | 604.0141 | 188.3825 | 0 | 89.1336 | 1154224.3352 | 104351.1811 | 910548.8236 | 385281.3886 | 0 | 145490.7817 | 0 | 1052959.639 | 2739584.9889 | 1869823.0477 | 8362264.1857 | 961560.8286 | 12720605.2746 | 12720605.2746 | 1478867.319 | 5969963.1797 | 0 | 22044430.2889 | 42213866.0623 | 1000 | 1.4248 | 15472.1722 | 29628.355 | 315.4212 | 604.0141
1 | 3800 | 707 | 0.05 | 15 | 15 | 7 | 1.3335e-12 | 5spot_SharedNeighbor | Water | Porous | Wet | R600a | MinimizeLCOE_Brownfield | IgnoreSilica | 2019 | 7.9022 | 4.7182 | 0.48 | 4 | 12559.7911 | 23064.6165 | 256.0483 | 470.2034 | 190.7906 | 0 | 84.6469 | 1419403.5408 | 128197.6972 | 1152006.8776 | 498902.8908 | 0 | 169904.4958 | 0 | 1313682.0459 | 3417931.2101 | 2332808.2824 | 10432837.0406 | 961560.8286 | 12720605.2746 | 12720605.2746 | 1478867.319 | 5969963.1797 | 0 | 24115003.1438 | 44284438.9172 | 1333.5214 | 1.92 | 12559.7911 | 23064.6165 | 256.0483 | 470.2034
1 | 3800 | 707 | 0.05 | 15 | 15 | 7 | 1.7783e-12 | 5spot_SharedNeighbor | Water | Porous | Wet | R600a | MinimizeLCOE_Brownfield | IgnoreSilica | 2019 | 10.3648 | 6.3354 | 0.64732 | 4 | 10321.2035 | 18110.8137 | 210.4117 | 369.2134 | 193.1094 | 0 | 100.6455 | 1746913.7801 | 157571.4148 | 1458316.8162 | 649424.0972 | 0 | 198684.7706 | 0 | 1642255.2428 | 4272811.2688 | 2916281.4884 | 13042258.8788 | 961560.8286 | 12720605.2746 | 12720605.2746 | 1478867.319 | 5969963.1797 | 0 | 26724424.982 | 46893860.7554 | 1778.2794 | 2.5893 | 10321.2035 | 18110.8137 | 210.4117 | 369.2134
1 | 3800 | 707 | 0.05 | 15 | 15 | 7 | 2.3714e-12 | 5spot_SharedNeighbor | Water | Porous | Wet | R600a | MinimizeLCOE_Brownfield | IgnoreSilica | 2019 | 13.6562 | 8.4819 | 0.8689 | 4 | 8629.6786 | 14432.8333 | 175.9277 | 294.2328 | 194.7229 | 0 | 108.8621 | 2146201.795 | 193278.2208 | 1841745.3432 | 850355.6221 | 0 | 234740.0368 | 0 | 2053865.197 | 5343735.9368 | 3647209.5797 | 16311131.7313 | 961560.8286 | 12720605.2746 | 12720605.2746 | 1478867.319 | 5969963.1797 | 0 | 29993297.8345 | 50162733.6078 | 2371.3737 | 3.4756 | 8629.6786 | 14432.8333 | 175.9277 | 294.2328
1 | 3800 | 707 | 0.05 | 15 | 15 | 7 | 3.1623e-12 | 5spot_SharedNeighbor | Water | Porous | Wet | R600a | MinimizeLCOE_Brownfield | IgnoreSilica | 2019 | 18.007 | 11.3205 | 1.1621 | 4 | 7329.2056 | 11668.0847 | 149.4158 | 237.8697 | 195.9626 | 0 | 93.2649 | 2631740.7273 | 236560.88 | 2320206.9985 | 1115921.1456 | 0 | 278147.1049 | 0 | 2567204.9739 | 6679340.736 | 4558787.299 | 20387909.8652 | 961560.8286 | 12720605.2746 | 12720605.2746 | 1478867.319 | 5969963.1797 | 0 | 34070075.9684 | 54239511.7417 | 3162.2777 | 4.6485 | 7329.2056 | 11668.0847 | 149.4158 | 237.8697
1 | 3800 | 707 | 0.05 | 15 | 15 | 7 | 4.217e-12 | 5spot_SharedNeighbor | Water | Porous | Wet | R600a | MinimizeLCOE_Brownfield | IgnoreSilica | 2019 | 23.7948 | 15.0977 | 1.5522 | 4 | 6313.0506 | 9561.6272 | 128.7001 | 194.9267 | 196.9166 | 0 | 93.3709 | 3226328.8299 | 289384.1185 | 2921211.7356 | 1469191.3044 | 0 | 331397.7051 | 0 | 3212630.3405 | 8358605.1449 | 5704919.7636 | 25513668.9426 | 961560.8286 | 12720605.2746 | 12720605.2746 | 1478867.319 | 5969963.1797 | 0 | 39195835.0458 | 59365270.8191 | 4216.965 | 6.2087 | 6313.0506 | 9561.6272 | 128.7001 | 194.9267
1 | 3800 | 707 | 0.05 | 15 | 15 | 7 | 5.6234e-12 | 5spot_SharedNeighbor | Water | Porous | Wet | R600a | MinimizeLCOE_Brownfield | IgnoreSilica | 2019 | 31.4099 | 20.0683 | 2.0658 | 4 | 5515.6299 | 7956.537 | 112.4436 | 162.2048 | 197.6413 | 0 | 134.8423 | 3947030.3893 | 353178.5743 | 3668112.4693 | 1933945.02 | 0 | 395237.966 | 0 | 4016026.7234 | 10448877.7338 | 7131573.7563 | 31893982.6324 | 961560.8286 | 12720605.2746 | 12720605.2746 | 1478867.319 | 5969963.1797 | 0 | 45576148.7356 | 65745584.509 | 5623.4133 | 8.2631 | 5515.6299 | 7956.537 | 112.4436 | 162.2048
1 | 3800 | 707 | 0.05 | 15 | 15 | 7 | 7.4989e-12 | 5spot_SharedNeighbor | Water | Porous | Wet | R600a | MinimizeLCOE_Brownfield | IgnoreSilica | 2019 | 41.4294 | 26.6083 | 2.7414 | 4 | 4881.9238 | 6721.2803 | 99.5246 | 137.0224 | 198.1889 | 0 | 140.845 | 4821397.9059 | 430277.6022 | 4596715.8812 | 2545438.251 | 0 | 472567.582 | 0 | 5017894.9167 | 13055533.2614 | 8910669.7153 | 39850495.1157 | 961560.8286 | 12720605.2746 | 12720605.2746 | 1478867.319 | 5969963.1797 | 0 | 53532661.219 | 73702096.9923 | 7498.9421 | 10.9655 | 4881.9238 | 6721.2803 | 99.5246 | 137.0224
1 | 3800 | 707 | 0.05 | 15 | 15 | 7 | 1e-11 | 5spot_SharedNeighbor | Water | Porous | Wet | R600a | MinimizeLCOE_Brownfield | IgnoreSilica | 2019 | 54.4332 | 35.0827 | 3.6167 | 4 | 4377.2747 | 5771.4673 | 89.2367 | 117.6592 | 198.5583 | 0 | 109.577 | 5867604.5563 | 522157.8117 | 5734667.9749 | 3338799.107 | 0 | 564768.0492 | 0 | 6250919.0247 | 16263609.0623 | 11100247.3688 | 49642772.9549 | 961560.8286 | 12720605.2746 | 12720605.2746 | 1478867.319 | 5969963.1797 | 0 | 63324939.0581 | 83494374.8315 | 10000 | 14.4668 | 4377.2747 | 5771.4673 | 89.2367 | 117.6592
1 | 3800 | 707 | 0.05 | 15 | 15 | 7 | 1.3335e-11 | 5spot_SharedNeighbor | Water | Porous | Wet | R600a | MinimizeLCOE_Brownfield | IgnoreSilica | 2019 | 71.0032 | 45.7973 | 4.722 | 4 | 3977.9083 | 5045.7569 | 81.095 | 102.8646 | 198.6394 | 0 | 130.1219 | 7092101.622 | 629252.0316 | 7097506.8022 | 4348396.6764 | 0 | 673622.3464 | 0 | 7737942.9967 | 20132540.407 | 13740872.5101 | 61452235.3925 | 961560.8286 | 12720605.2746 | 12720605.2746 | 1478867.319 | 5969963.1797 | 0 | 75134401.4957 | 95303837.2691 | 13335.2143 | 18.8879 | 3977.9083 | 5045.7569 | 81.095 | 102.8646
1 | 3800 | 707 | 0.05 | 15 | 15 | 7 | 1.7783e-11 | 5spot_SharedNeighbor | Water | Porous | Wet | R600a | MinimizeLCOE_Brownfield | IgnoreSilica | 2019 | 91.522 | 58.7893 | 6.0569 | 4 | 3669.1329 | 4501.6277 | 74.8002 | 91.7718 | 198.2043 | 0 | 157.1205 | 8472157.4314 | 749454.4143 | 8667068.1663 | 5594173.5386 | 0 | 800751.8108 | 0 | 9470606.0909 | 24640574.3601 | 16817698.314 | 75212484.1263 | 961560.8286 | 12720605.2746 | 12720605.2746 | 1478867.319 | 5969963.1797 | 0 | 88894650.2295 | 109064086.0029 | 17782.7941 | 24.2277 | 3669.1329 | 4501.6277 | 74.8002 | 91.7718
1 | 3800 | 707 | 0.05 | 15 | 15 | 7 | 2.3714e-11 | 5spot_SharedNeighbor | Water | Porous | Wet | R600a | MinimizeLCOE_Brownfield | IgnoreSilica | 2019 | 115.817 | 73.5649 | 7.5636 | 4 | 3440.6701 | 4107.3307 | 70.1427 | 83.7335 | 197.0288 | 0 | 108.936 | 9940139.5832 | 876811.1756 | 10369798.8438 | 7059260.1071 | 0 | 945449.1583 | 0 | 11384668.9585 | 29620573.3134 | 20216649.9283 | 90413351.0684 | 961560.8286 | 12720605.2746 | 12720605.2746 | 1478867.319 | 5969963.1797 | 0 | 104095517.1716 | 124264952.9449 | 23713.7371 | 30.2544 | 3440.6701 | 4107.3307 | 70.1427 | 83.7335
1 | 3800 | 707 | 0.05 | 15 | 15 | 7 | 3.1623e-11 | 5spot_SharedNeighbor | Water | Porous | Wet | R600a | MinimizeLCOE_Brownfield | IgnoreSilica | 2019 | 142.94 | 89.1204 | 9.1317 | 4 | 3280.6563 | 3832.841 | 66.8806 | 78.1376 | 195.1119 | 0 | 137.7361 | 11397741.4747 | 1002813.9392 | 12089691.7989 | 8678683.0874 | 0 | 1103071.5778 | 0 | 13366080.7324 | 34775800.3056 | 23735198.2798 | 106149081.1959 | 961560.8286 | 12720605.2746 | 12720605.2746 | 1478867.319 | 5969963.1797 | 0 | 119831247.2991 | 140000683.0724 | 31622.7766 | 36.5266 | 3280.6563 | 3832.841 | 66.8806 | 78.1376
1 | 3800 | 707 | 0.05 | 15 | 15 | 7 | 4.217e-11 | 5spot_SharedNeighbor | Water | Porous | Wet | R600a | MinimizeLCOE_Brownfield | IgnoreSilica | 2019 | 156.9681 | 96.8376 | 10.0508 | 4 | 3163.4462 | 3665.1338 | 64.4911 | 74.7187 | 194.0395 | 0 | 176.3157 | 12093783.2627 | 1062838.3939 | 12920186.9572 | 9510067.906 | 0 | 1057985.6103 | 0 | 14291496.2307 | 37183541.6034 | 25378531.1897 | 113498431.1539 | 961560.8286 | 12720605.2746 | 12720605.2746 | 1478867.319 | 5969963.1797 | 0 | 127180597.2571 | 147350033.0305 | 42169.6503 | 40.2032 | 3163.4462 | 3665.1338 | 64.4911 | 74.7187
1 | 3800 | 707 | 0.05 | 15 | 15 | 7 | 5.6234e-11 | 5spot_SharedNeighbor | Water | Porous | Wet | R600a | MinimizeLCOE_Brownfield | IgnoreSilica | 2019 | 167.0944 | 102.2317 | 10.7532 | 4 | 3072.1961 | 3541.1115 | 62.6309 | 72.1903 | 193.2041 | 0 | 210.966 | 12571014.5291 | 1103942.4354 | 13492802.4535 | 10107180.2466 | 0 | 972518.4675 | 0 | 14916508.6715 | 38809695.7666 | 26488414.8202 | 118462077.3903 | 961560.8286 | 12720605.2746 | 12720605.2746 | 1478867.319 | 5969963.1797 | 0 | 132144243.4935 | 152313679.2669 | 56234.1325 | 43.013 | 3072.1961 | 3541.1115 | 62.6309 | 72.1903
1 | 3800 | 707 | 0.05 | 15 | 15 | 7 | 7.4989e-11 | 5spot_SharedNeighbor | Water | Porous | Wet | R600a | MinimizeLCOE_Brownfield | IgnoreSilica | 2019 | 175.4144 | 106.5491 | 11.3329 | 4 | 3001.4732 | 3446.4055 | 61.1891 | 70.2596 | 192.4828 | 0 | 278.8723 | 12947884.0076 | 1136374.0407 | 13946763.9059 | 10595831.2296 | 0 | 885258.3253 | 0 | 15409723.4885 | 40092939.5482 | 27364255.0692 | 122379029.6148 | 961560.8286 | 12720605.2746 | 12720605.2746 | 1478867.319 | 5969963.1797 | 0 | 136061195.7181 | 156230631.4914 | 74989.4209 | 45.3315 | 3001.4732 | 3446.4055 | 61.1891 | 70.2596
1 | 3800 | 707 | 0.05 | 15 | 15 | 7 | 1e-10 | 5spot_SharedNeighbor | Water | Porous | Wet | R600a | MinimizeLCOE_Brownfield | IgnoreSilica | 2019 | 182.0575 | 109.9198 | 11.7983 | 4 | 2946.9467 | 3374.3255 | 60.0775 | 68.7902 | 191.8851 | 0 | 309.1223 | 13239131.8035 | 1161420.7882 | 14298627.5284 | 10984808.1438 | 0 | 801603.3384 | 0 | 15789380.7249 | 41080729.7989 | 28038442.2123 | 125394144.3386 | 961560.8286 | 12720605.2746 | 12720605.2746 | 1478867.319 | 5969963.1797 | 0 | 139076310.4418 | 159245746.2151 | 100000 | 47.1934 | 2946.9467 | 3374.3255 | 60.0775 | 68.7902
1 | 3800 | 707 | 0.05 | 15 | 15 | 7 | 1.3335e-10 | 5spot_SharedNeighbor | Water | Porous | Wet | R600a | MinimizeLCOE_Brownfield | IgnoreSilica | 2019 | 187.1996 | 112.4802 | 12.1623 | 4 | 2905.0797 | 3319.6705 | 59.224 | 67.676 | 191.4094 | 0 | 335.6585 | 13458689.4853 | 1180292.9005 | 14564466.5131 | 11284900.7195 | 0 | 724651.4863 | 0 | 16073070.4308 | 41818832.2209 | 28542212.2819 | 127647116.0383 | 961560.8286 | 12720605.2746 | 12720605.2746 | 1478867.319 | 5969963.1797 | 0 | 141329282.1415 | 161498717.9149 | 133352.1432 | 48.649 | 2905.0797 | 3319.6705 | 59.224 | 67.676
1 | 3800 | 707 | 0.05 | 15 | 15 | 7 | 1.7783e-10 | 5spot_SharedNeighbor | Water | Porous | Wet | R600a | MinimizeLCOE_Brownfield | IgnoreSilica | 2019 | 191.1313 | 114.4095 | 12.4432 | 4 | 2873.0573 | 3278.2871 | 58.5712 | 66.8323 | 191.0381 | 0 | 385.313 | 13623197.0371 | 1194427.9355 | 14763976.0708 | 11514067.7588 | 0 | 656820.4639 | 0 | 16283470.8138 | 42366250.8584 | 28915836.7502 | 129318047.6885 | 961560.8286 | 12720605.2746 | 12720605.2746 | 1478867.319 | 5969963.1797 | 0 | 143000213.7918 | 163169649.5651 | 177827.941 | 49.7728 | 2873.0573 | 3278.2871 | 58.5712 | 66.8323
1 | 3800 | 707 | 0.05 | 15 | 15 | 7 | 2.3714e-10 | 5spot_SharedNeighbor | Water | Porous | Wet | R600a | MinimizeLCOE_Brownfield | IgnoreSilica | 2019 | 194.2371 | 115.9142 | 12.6634 | 4 | 2848.6201 | 3246.8022 | 58.073 | 66.1905 | 190.7404 | 0 | 355.7259 | 13750956.6446 | 1205402.4034 | 14919108.6394 | 11694242.0435 | 0 | 600314.499 | 0 | 16446309.4496 | 42789923.586 | 29205002.0925 | 130611259.358 | 961560.8286 | 12720605.2746 | 12720605.2746 | 1478867.319 | 5969963.1797 | 0 | 144293425.4612 | 164462861.2346 | 237137.3706 | 50.6538 | 2848.6201 | 3246.8022 | 58.073 | 66.1905
1 | 3800 | 707 | 0.05 | 15 | 15 | 7 | 3.1623e-10 | 5spot_SharedNeighbor | Water | Porous | Wet | R600a | MinimizeLCOE_Brownfield | IgnoreSilica | 2019 | 196.4251 | 116.9643 | 12.8239 | 4 | 2830.0276 | 3223.227 | 57.6939 | 65.7098 | 190.5281 | 0 | 317.6411 | 13839842.4082 | 1213036.0663 | 15027135.5111 | 11820995.9398 | 0 | 551459.2328 | 0 | 16556462.9717 | 43076520.4548 | 29400610.3444 | 131486062.9291 | 961560.8286 | 12720605.2746 | 12720605.2746 | 1478867.319 | 5969963.1797 | 0 | 145168229.0324 | 165337664.8057 | 316227.766 | 51.2957 | 2830.0276 | 3223.227 | 57.6939 | 65.7098
1 | 3800 | 707 | 0.05 | 15 | 15 | 7 | 4.217e-10 | 5spot_SharedNeighbor | Water | Porous | Wet | R600a | MinimizeLCOE_Brownfield | IgnoreSilica | 2019 | 198.0567 | 117.7421 | 12.9448 | 4 | 2815.9155 | 3205.444 | 57.4062 | 65.3473 | 190.3684 | 0 | 407.4683 | 13905542.3336 | 1218677.6676 | 15107034.427 | 11915467.0926 | 0 | 511523.8957 | 0 | 16636715.7124 | 43285321.6241 | 29543121.4329 | 132123404.186 | 961560.8286 | 12720605.2746 | 12720605.2746 | 1478867.319 | 5969963.1797 | 0 | 145805570.2892 | 165975006.0626 | 421696.5034 | 51.7791 | 2815.9155 | 3205.444 | 57.4062 | 65.3473
1 | 3800 | 707 | 0.05 | 15 | 15 | 7 | 5.6234e-10 | 5spot_SharedNeighbor | Water | Porous | Wet | R600a | MinimizeLCOE_Brownfield | IgnoreSilica | 2019 | 199.589 | 118.4695 | 13.0508 | 4 | 2804.9016 | 3191.2656 | 57.1817 | 65.0583 | 190.2182 | 0 | 403.0166 | 13966866.2791 | 1223942.8794 | 15181650.433 | 12004161.1954 | 0 | 481561.3685 | 0 | 16714691.0406 | 43488197.4331 | 29681588.3412 | 132742658.9704 | 961560.8286 | 12720605.2746 | 12720605.2746 | 1478867.319 | 5969963.1797 | 0 | 146424825.0737 | 166594260.847 | 562341.3252 | 52.2032 | 2804.9016 | 3191.2656 | 57.1817 | 65.0583
1 | 3800 | 707 | 0.05 | 15 | 15 | 7 | 7.4989e-10 | 5spot_SharedNeighbor | Water | Porous | Wet | R600a | MinimizeLCOE_Brownfield | IgnoreSilica | 2019 | 200.4392 | 118.8707 | 13.116 | 4 | 2796.9338 | 3181.3757 | 57.0193 | 64.8566 | 190.1338 | 0 | 380.8216 | 14000638.8565 | 1226842.3008 | 15222759.2094 | 12053341.2529 | 0 | 455999.6111 | 0 | 16754236.68 | 43591087.0749 | 29751812.6359 | 133056717.6216 | 961560.8286 | 12720605.2746 | 12720605.2746 | 1478867.319 | 5969963.1797 | 0 | 146738883.7248 | 166908319.4981 | 749894.2093 | 52.4642 | 2796.9338 | 3181.3757 | 57.0193 | 64.8566
1 | 3800 | 707 | 0.05 | 15 | 15 | 7 | 1e-09 | 5spot_SharedNeighbor | Water | Porous | Wet | R600a | MinimizeLCOE_Brownfield | IgnoreSilica | 2019 | 201.0628 | 119.1641 | 13.1645 | 4 | 2790.9186 | 3173.945 | 56.8967 | 64.7052 | 190.0717 | 0 | 397.2685 | 14025322.9074 | 1228961.3443 | 15252812.3598 | 12089408.189 | 0 | 435892.3693 | 0 | 16782634.8962 | 43664973.4081 | 29802241.5765 | 133282247.0505 | 961560.8286 | 12720605.2746 | 12720605.2746 | 1478867.319 | 5969963.1797 | 0 | 146964413.1537 | 167133848.9271 | 1000000 | 52.6581 | 2790.9186 | 3173.945 | 56.8967 | 64.7052
1 | 3800 | 707 | 0.05 | 15 | 15 | 7 | 1.3335e-09 | 5spot_SharedNeighbor | Water | Porous | Wet | R600a | MinimizeLCOE_Brownfield | IgnoreSilica | 2019 | 201.5038 | 119.3711 | 13.1998 | 4 | 2786.3833 | 3168.3869 | 56.8042 | 64.5919 | 190.0276 | 0 | 396.091 | 14042728.5114 | 1230455.4988 | 15274007.5274 | 12114908.3938 | 0 | 420035.6463 | 0 | 16802032.8753 | 43715442.9707 | 29836688.09 | 133436299.5137 | 961560.8286 | 12720605.2746 | 12720605.2746 | 1478867.319 | 5969963.1797 | 0 | 147118465.6169 | 167287901.3902 | 1333521.4322 | 52.7991 | 2786.3833 | 3168.3869 | 56.8042 | 64.5919
1 | 3800 | 707 | 0.05 | 15 | 15 | 7 | 1.7783e-09 | 5spot_SharedNeighbor | Water | Porous | Wet | R600a | MinimizeLCOE_Brownfield | IgnoreSilica | 2019 | 201.65 | 119.4393 | 13.2193 | 4 | 2782.5974 | 3164.0363 | 56.727 | 64.5032 | 190.0128 | 0 | 363.8007 | 14048464.294 | 1230947.8667 | 15280992.765 | 12123353.4564 | 0 | 404055.5607 | 0 | 16804247.4377 | 43721204.8078 | 29840620.6622 | 133453886.8506 | 961560.8286 | 12720605.2746 | 12720605.2746 | 1478867.319 | 5969963.1797 | 0 | 147136052.9538 | 167305488.7271 | 1778279.41 | 52.8772 | 2782.5974 | 3164.0363 | 56.727 | 64.5032
1 | 3800 | 707 | 0.05 | 15 | 15 | 7 | 2.3714e-09 | 5spot_SharedNeighbor | Water | Porous | Wet | R600a | MinimizeLCOE_Brownfield | IgnoreSilica | 2019 | 202.1538 | 119.6757 | 13.2493 | 4 | 2780.3959 | 3160.9713 | 56.6821 | 64.4407 | 189.9627 | 0 | 376.3727 | 14068319.5119 | 1232652.2268 | 15305175.6525 | 12152434.3669 | 0 | 399350.8722 | 0 | 16831593.7258 | 43792354.2399 | 29889181.6117 | 133671062.2077 | 961560.8286 | 12720605.2746 | 12720605.2746 | 1478867.319 | 5969963.1797 | 0 | 147353228.3109 | 167522664.0843 | 2371373.7057 | 52.9972 | 2780.3959 | 3160.9713 | 56.6821 | 64.4407
1 | 3800 | 707 | 0.05 | 15 | 15 | 7 | 3.1623e-09 | 5spot_SharedNeighbor | Water | Porous | Wet | R600a | MinimizeLCOE_Brownfield | IgnoreSilica | 2019 | 202.3345 | 119.7601 | 13.264 | 4 | 2778.4626 | 3158.6166 | 56.6427 | 64.3927 | 189.9445 | 0 | 368.4899 | 14075414.0423 | 1233261.2018 | 15313817.4585 | 12162857.1652 | 0 | 392212.7498 | 0 | 16839249.4209 | 43812272.7882 | 29902776.4301 | 133731861.2569 | 961560.8286 | 12720605.2746 | 12720605.2746 | 1478867.319 | 5969963.1797 | 0 | 147414027.3602 | 167583463.1335 | 3162277.6602 | 53.056 | 2778.4626 | 3158.6166 | 56.6427 | 64.3927
1 | 3800 | 707 | 0.05 | 15 | 15 | 7 | 4.217e-09 | 5spot_SharedNeighbor | Water | Porous | Wet | R600a | MinimizeLCOE_Brownfield | IgnoreSilica | 2019 | 202.464 | 119.8206 | 13.2747 | 4 | 2777.0098 | 3156.8558 | 56.6131 | 64.3568 | 189.9315 | 0 | 369.07 | 14080490.3924 | 1233696.9369 | 15320001.235 | 12170322.1125 | 0 | 386731.801 | 0 | 16844584.5664 | 43826153.7422 | 29912250.4665 | 133774231.2529 | 961560.8286 | 12720605.2746 | 12720605.2746 | 1478867.319 | 5969963.1797 | 0 | 147456397.3561 | 167625833.1295 | 4216965.0343 | 53.099 | 2777.0098 | 3156.8558 | 56.6131 | 64.3568
1 | 3800 | 707 | 0.05 | 15 | 15 | 7 | 5.6234e-09 | 5spot_SharedNeighbor | Water | Porous | Wet | R600a | MinimizeLCOE_Brownfield | IgnoreSilica | 2019 | 202.5586 | 119.8647 | 13.2827 | 4 | 2775.9186 | 3155.537 | 56.5909 | 64.3299 | 189.922 | 0 | 368.78 | 14084198.1776 | 1234015.1968 | 15324518.0491 | 12175778.1058 | 0 | 382559.3745 | 0 | 16848416.8725 | 43836124.6167 | 29919055.7932 | 133804666.1862 | 961560.8286 | 12720605.2746 | 12720605.2746 | 1478867.319 | 5969963.1797 | 0 | 147486832.2894 | 167656268.0628 | 5623413.2519 | 53.1308 | 2775.9186 | 3155.537 | 56.5909 | 64.3299
1 | 3800 | 707 | 0.05 | 15 | 15 | 7 | 7.4989e-09 | 5spot_SharedNeighbor | Water | Porous | Wet | R600a | MinimizeLCOE_Brownfield | IgnoreSilica | 2019 | 202.6272 | 119.8967 | 13.2886 | 4 | 2775.0993 | 3154.5502 | 56.5742 | 64.3098 | 189.9151 | 0 | 358.3189 | 14086881.4024 | 1234245.5116 | 15327786.8306 | 12179728.7495 | 0 | 379382.9544 | 0 | 16851129.9249 | 43843183.4225 | 29923873.5732 | 133826212.369 | 961560.8286 | 12720605.2746 | 12720605.2746 | 1478867.319 | 5969963.1797 | 0 | 147508378.4723 | 167677814.2456 | 7498942.0933 | 53.1543 | 2775.0993 | 3154.5502 | 56.5742 | 64.3098
1 | 3800 | 707 | 0.05 | 15 | 15 | 7 | 1e-08 | 5spot_SharedNeighbor | Water | Porous | Wet | R600a | MinimizeLCOE_Brownfield | IgnoreSilica | 2019 | 202.6707 | 119.917 | 13.2926 | 4 | 2774.4844 | 3153.8197 | 56.5616 | 64.2949 | 189.9106 | 0 | 368.5656 | 14088582.9132 | 1234391.5603 | 15329859.6968 | 12182237.4005 | 0 | 376900.05 | 0 | 16852668.9321 | 43847187.6037 | 29926606.5091 | 133838434.6658 | 961560.8286 | 12720605.2746 | 12720605.2746 | 1478867.319 | 5969963.1797 | 0 | 147520600.769 | 167690036.5424 | 10000000 | 53.1705 | 2774.4844 | 3153.8197 | 56.5616 | 64.2949
1 | 3900 | 707 | 0.05 | 15 | 15 | 7 | 1e-13 | 5spot_SharedNeighbor | Water | Porous | Wet | R600a | MinimizeLCOE_Brownfield | IgnoreSilica | 2019 | 0.79402 | 0.21772 | 0.013911 | 4 | 274330.5718 | 647582.5851 | 5592.5998 | 13201.8469 | 133.2751 | 0 | 41.0715 | 149062.8869 | 11302.8542 | 99888.5495 | 59039.5947 | 0 | 53380.5363 | 0 | 145343.0244 | 378152.7357 | 258097.0124 | 1154267.1941 | 961560.8286 | 13149413.2377 | 13149413.2377 | 1478867.319 | 6141486.3649 | 0 | 15265241.2604 | 36035008.1821 | 100 | 0.055645 | 274330.5718 | 647582.5851 | 5592.5998 | 13201.8469
1 | 3900 | 707 | 0.05 | 15 | 15 | 7 | 1.3335e-13 | 5spot_SharedNeighbor | Water | Porous | Wet | R600a | MinimizeLCOE_Brownfield | IgnoreSilica | 2019 | 1.0155 | 0.32738 | 0.026159 | 4 | 149550.3646 | 348048.3046 | 3048.7865 | 7095.4355 | 145.3159 | 0 | 61.1782 | 209623.1582 | 17346.1808 | 137278.2065 | 73402.8198 | 0 | 58653.6306 | 0 | 193558.5584 | 503599.6647 | 343717.1191 | 1537179.3381 | 961560.8286 | 13149413.2377 | 13149413.2377 | 1478867.319 | 6141486.3649 | 0 | 15648153.4044 | 36417920.326 | 133.3521 | 0.10463 | 149550.3646 | 348048.3046 | 3048.7865 | 7095.4355
1 | 3900 | 707 | 0.05 | 15 | 15 | 7 | 1.7783e-13 | 5spot_SharedNeighbor | Water | Porous | Wet | R600a | MinimizeLCOE_Brownfield | IgnoreSilica | 2019 | 1.3128 | 0.49373 | 0.045633 | 4 | 88646.8499 | 202434.1691 | 1807.1859 | 4126.8943 | 156.3628 | 0 | 59.1655 | 292192.411 | 26319.0449 | 189364.388 | 94875.9208 | 0 | 65538.9991 | 0 | 260633.3979 | 678114.6381 | 462827.1744 | 2069865.9742 | 961560.8286 | 13149413.2377 | 13149413.2377 | 1478867.319 | 6141486.3649 | 0 | 16180840.0405 | 36950606.9621 | 177.8279 | 0.18253 | 88646.8499 | 202434.1691 | 1807.1859 | 4126.8943
1 | 3900 | 707 | 0.05 | 15 | 15 | 7 | 2.3714e-13 | 5spot_SharedNeighbor | Water | Porous | Wet | R600a | MinimizeLCOE_Brownfield | IgnoreSilica | 2019 | 1.6903 | 0.74116 | 0.071192 | 4 | 59104.1496 | 132039.8377 | 1204.918 | 2691.8107 | 165.6472 | 0 | 272.3858 | 388131.3894 | 35089.2532 | 262036.8608 | 119224.3951 | 0 | 73718.7313 | 0 | 342498.2456 | 891110.1791 | 608201.0077 | 2720010.0624 | 961560.8286 | 13149413.2377 | 13149413.2377 | 1478867.319 | 6141486.3649 | 0 | 16830984.1287 | 37600751.0503 | 237.1374 | 0.28477 | 59104.1496 | 132039.8377 | 1204.918 | 2691.8107
1 | 3900 | 707 | 0.05 | 15 | 15 | 7 | 3.1623e-13 | 5spot_SharedNeighbor | Water | Porous | Wet | R600a | MinimizeLCOE_Brownfield | IgnoreSilica | 2019 | 2.1765 | 1.0641 | 0.10454 | 4 | 42096.3978 | 91763.5374 | 858.192 | 1870.7238 | 173.4154 | 0 | 361.0227 | 499541.235 | 45198.2656 | 349958.7353 | 149794.2105 | 0 | 83237.5433 | 0 | 439814.696 | 1144307.6206 | 781013.4642 | 3492865.7705 | 961560.8286 | 13149413.2377 | 13149413.2377 | 1478867.319 | 6141486.3649 | 0 | 17603839.8368 | 38373606.7585 | 316.2278 | 0.41818 | 42096.3978 | 91763.5374 | 858.192 | 1870.7238
1 | 3900 | 707 | 0.05 | 15 | 15 | 7 | 4.217e-13 | 5spot_SharedNeighbor | Water | Porous | Wet | R600a | MinimizeLCOE_Brownfield | IgnoreSilica | 2019 | 2.8377 | 1.5068 | 0.15012 | 4 | 30944.354 | 65532.0408 | 630.8425 | 1335.9593 | 180.0858 | 0 | 457.3988 | 637064.7051 | 57659.6793 | 462247.4226 | 190852.3114 | 0 | 95708.3535 | 0 | 562977.664 | 1464752.3992 | 999723.6101 | 4470986.145 | 961560.8286 | 13149413.2377 | 13149413.2377 | 1478867.319 | 6141486.3649 | 0 | 18581960.2114 | 39351727.133 | 421.6965 | 0.6005 | 30944.354 | 65532.0408 | 630.8425 | 1335.9593
1 | 3900 | 707 | 0.05 | 15 | 15 | 7 | 5.6234e-13 | 5spot_SharedNeighbor | Water | Porous | Wet | R600a | MinimizeLCOE_Brownfield | IgnoreSilica | 2019 | 3.6546 | 2.0569 | 0.20723 | 4 | 23774.8299 | 48831.4333 | 484.6821 | 995.4948 | 185.219 | 0 | 601.6121 | 792210.5315 | 71694.5449 | 592931.6846 | 241293.5898 | 0 | 108732.6483 | 0 | 704676.5696 | 1833423.8852 | 1251349.4747 | 5596312.9286 | 961560.8286 | 13149413.2377 | 13149413.2377 | 1478867.319 | 6141486.3649 | 0 | 19707286.9949 | 40477053.9166 | 562.3413 | 0.82891 | 23774.8299 | 48831.4333 | 484.6821 | 995.4948
1 | 3900 | 707 | 0.05 | 15 | 15 | 7 | 7.4989e-13 | 5spot_SharedNeighbor | Water | Porous | Wet | R600a | MinimizeLCOE_Brownfield | IgnoreSilica | 2019 | 4.7279 | 2.7828 | 0.28275 | 4 | 18650.9693 | 37015.0804 | 380.2252 | 754.6025 | 189.4039 | 0 | 101.1737 | 979295.6979 | 88586.6818 | 755114.8774 | 307433.9628 | 0 | 124220.7068 | 0 | 879314.2514 | 2287795.3101 | 1561467.3086 | 6983228.7969 | 961560.8286 | 13149413.2377 | 13149413.2377 | 1478867.319 | 6141486.3649 | 0 | 21094202.8632 | 41863969.7849 | 749.8942 | 1.131 | 18650.9693 | 37015.0804 | 380.2252 | 754.6025
1 | 3900 | 707 | 0.05 | 15 | 15 | 7 | 1e-12 | 5spot_SharedNeighbor | Water | Porous | Wet | R600a | MinimizeLCOE_Brownfield | IgnoreSilica | 2019 | 6.1654 | 3.7562 | 0.38387 | 4 | 14873.9808 | 28400.5976 | 303.2262 | 578.9846 | 192.7801 | 0 | 74.2075 | 1209024.9163 | 109284.1104 | 959905.6647 | 395844.8694 | 0 | 143803.0332 | 0 | 1098966.4117 | 2859285.1742 | 1951520.8838 | 8727635.0638 | 961560.8286 | 13149413.2377 | 13149413.2377 | 1478867.319 | 6141486.3649 | 0 | 22838609.1301 | 43608376.0517 | 1000 | 1.5355 | 14873.9808 | 28400.5976 | 303.2262 | 578.9846
1 | 3900 | 707 | 0.05 | 15 | 15 | 7 | 1.3335e-12 | 5spot_SharedNeighbor | Water | Porous | Wet | R600a | MinimizeLCOE_Brownfield | IgnoreSilica | 2019 | 8.0459 | 5.0208 | 0.5153 | 4 | 12114.165 | 22190.621 | 246.9636 | 452.3858 | 195.2006 | 0 | 94.5587 | 1482906.0923 | 133899.5903 | 1210748.5474 | 511305.9025 | 0 | 167134.4168 | 0 | 1367337.8743 | 3557532.6693 | 2428089.1468 | 10858954.2397 | 961560.8286 | 13149413.2377 | 13149413.2377 | 1478867.319 | 6141486.3649 | 0 | 24969928.306 | 45739695.2277 | 1333.5214 | 2.0612 | 12114.165 | 22190.621 | 246.9636 | 452.3858
1 | 3900 | 707 | 0.05 | 15 | 15 | 7 | 1.7783e-12 | 5spot_SharedNeighbor | Water | Porous | Wet | R600a | MinimizeLCOE_Brownfield | IgnoreSilica | 2019 | 10.5622 | 6.7473 | 0.69525 | 4 | 9959.1622 | 17427.5615 | 203.031 | 355.2844 | 197.6253 | 0 | 99.0329 | 1826256.2541 | 164675.4626 | 1533695.9261 | 666289.7893 | 0 | 195437.5457 | 0 | 1710678.4414 | 4450834.396 | 3037785.9308 | 13585653.746 | 961560.8286 | 13149413.2377 | 13149413.2377 | 1478867.319 | 6141486.3649 | 0 | 27696627.8123 | 48466394.7339 | 1778.2794 | 2.781 | 9959.1622 | 17427.5615 | 203.031 | 355.2844
1 | 3900 | 707 | 0.05 | 15 | 15 | 7 | 2.3714e-12 | 5spot_SharedNeighbor | Water | Porous | Wet | R600a | MinimizeLCOE_Brownfield | IgnoreSilica | 2019 | 13.8996 | 9.0195 | 0.93176 | 4 | 8339.6542 | 13912.3722 | 170.0151 | 283.6225 | 199.2778 | 0 | 91.1302 | 2241368.8129 | 201773.0694 | 1934543.3838 | 871484.6557 | 0 | 230292.9849 | 0 | 2136990.5336 | 5560011.0115 | 3794821.7621 | 16971286.214 | 961560.8286 | 13149413.2377 | 13149413.2377 | 1478867.319 | 6141486.3649 | 0 | 31082260.2803 | 51852027.2019 | 2371.3737 | 3.727 | 8339.6542 | 13912.3722 | 170.0151 | 283.6225
1 | 3900 | 707 | 0.05 | 15 | 15 | 7 | 3.1623e-12 | 5spot_SharedNeighbor | Water | Porous | Wet | R600a | MinimizeLCOE_Brownfield | IgnoreSilica | 2019 | 18.3238 | 12.0329 | 1.2455 | 4 | 7089.013 | 11257.8896 | 144.5191 | 229.5073 | 200.5528 | 0 | 89.3174 | 2747795.4172 | 246886.033 | 2436300.4215 | 1143515.1508 | 0 | 272604.5186 | 0 | 2670369.601 | 6947753.9336 | 4741984.8218 | 21207209.8973 | 961560.8286 | 13149413.2377 | 13149413.2377 | 1478867.319 | 6141486.3649 | 0 | 35318183.9636 | 56087950.8853 | 3162.2777 | 4.9821 | 7089.013 | 11257.8896 | 144.5191 | 229.5073
1 | 3900 | 707 | 0.05 | 15 | 15 | 7 | 4.217e-12 | 5spot_SharedNeighbor | Water | Porous | Wet | R600a | MinimizeLCOE_Brownfield | IgnoreSilica | 2019 | 24.1775 | 16.0213 | 1.6609 | 4 | 6113.2557 | 9239.4993 | 124.627 | 188.3597 | 201.5302 | 0 | 84.822 | 3364857.5712 | 301665.0837 | 3063317.4917 | 1503427.7978 | 0 | 323845.6343 | 0 | 3337274.2957 | 8682903.1483 | 5926259.8146 | 26503550.8373 | 961560.8286 | 13149413.2377 | 13149413.2377 | 1478867.319 | 6141486.3649 | 0 | 40614524.9036 | 61384291.8252 | 4216.965 | 6.6437 | 6113.2557 | 9239.4993 | 124.627 | 188.3597
1 | 3900 | 707 | 0.05 | 15 | 15 | 7 | 5.6234e-12 | 5spot_SharedNeighbor | Water | Porous | Wet | R600a | MinimizeLCOE_Brownfield | IgnoreSilica | 2019 | 31.9311 | 21.3053 | 2.2111 | 4 | 5342.8265 | 7691.182 | 108.9207 | 156.7951 | 202.2784 | 0 | 104.3778 | 4118020.235 | 368280.2379 | 3847905.8126 | 1980179.2648 | 0 | 386403.5697 | 0 | 4173307.7568 | 10858090.7201 | 7410870.0279 | 33143057.6248 | 961560.8286 | 13149413.2377 | 13149413.2377 | 1478867.319 | 6141486.3649 | 0 | 47254031.6911 | 68023798.6128 | 5623.4133 | 8.8444 | 5342.8265 | 7691.182 | 108.9207 | 156.7951
1 | 3900 | 707 | 0.05 | 15 | 15 | 7 | 7.4989e-12 | 5spot_SharedNeighbor | Water | Porous | Wet | R600a | MinimizeLCOE_Brownfield | IgnoreSilica | 2019 | 42.0775 | 28.2199 | 2.9313 | 4 | 4732.1684 | 6503.526 | 96.4717 | 132.5832 | 202.8398 | 0 | 94.7255 | 5026933.6545 | 448358.3984 | 4818124.5918 | 2604097.9812 | 0 | 461191.9051 | 0 | 5209895.5471 | 13555079.5169 | 9251620.2993 | 41375301.8942 | 961560.8286 | 13149413.2377 | 13149413.2377 | 1478867.319 | 6141486.3649 | 0 | 55486275.9605 | 76256042.8821 | 7498.9421 | 11.7253 | 4732.1684 | 6503.526 | 96.4717 | 132.5832
1 | 3900 | 707 | 0.05 | 15 | 15 | 7 | 1e-11 | 5spot_SharedNeighbor | Water | Porous | Wet | R600a | MinimizeLCOE_Brownfield | IgnoreSilica | 2019 | 55.2615 | 37.1886 | 3.8651 | 4 | 4244.9351 | 5588.3365 | 86.5387 | 113.9258 | 203.2141 | 0 | 128.4258 | 6115840.256 | 543905.0137 | 6008432.3056 | 3414501.6982 | 0 | 550828.8606 | 0 | 6487068.1723 | 16878020.7037 | 11519595.9389 | 51518192.9492 | 961560.8286 | 13149413.2377 | 13149413.2377 | 1478867.319 | 6141486.3649 | 0 | 65629167.0155 | 86398933.9371 | 10000 | 15.4606 | 4244.9351 | 5588.3365 | 86.5387 | 113.9258
1 | 3900 | 707 | 0.05 | 15 | 15 | 7 | 1.3335e-11 | 5spot_SharedNeighbor | Water | Porous | Wet | R600a | MinimizeLCOE_Brownfield | IgnoreSilica | 2019 | 72.0238 | 48.4969 | 5.0411 | 4 | 3859.7122 | 4889.7367 | 78.6855 | 99.6839 | 203.2781 | 0 | 120.5371 | 7387152.4352 | 654992.7016 | 7430277.893 | 4443338.251 | 0 | 656523.181 | 0 | 8023190.9401 | 20874697.0434 | 14247409.6643 | 63717582.1097 | 961560.8286 | 13149413.2377 | 13149413.2377 | 1478867.319 | 6141486.3649 | 0 | 77828556.176 | 98598323.0976 | 13335.2143 | 20.1643 | 3859.7122 | 4889.7367 | 78.6855 | 99.6839
1 | 3900 | 707 | 0.05 | 15 | 15 | 7 | 1.7783e-11 | 5spot_SharedNeighbor | Water | Porous | Wet | R600a | MinimizeLCOE_Brownfield | IgnoreSilica | 2019 | 92.7205 | 62.1575 | 6.456 | 4 | 3562.2978 | 4366.5768 | 72.6223 | 89.0186 | 202.7924 | 0 | 143.689 | 8815195.1619 | 779259.1676 | 9062091.416 | 5708881.8444 | 0 | 780105.5185 | 0 | 9806757.9123 | 25515172.4451 | 17414629.4781 | 77882092.9439 | 961560.8286 | 13149413.2377 | 13149413.2377 | 1478867.319 | 6141486.3649 | 0 | 91993067.0102 | 112762833.9319 | 17782.7941 | 25.8241 | 3562.2978 | 4366.5768 | 72.6223 | 89.0186
1 | 3900 | 707 | 0.05 | 15 | 15 | 7 | 2.3714e-11 | 5spot_SharedNeighbor | Water | Porous | Wet | R600a | MinimizeLCOE_Brownfield | IgnoreSilica | 2019 | 117.1354 | 77.6205 | 8.0455 | 4 | 3342.6293 | 3988.0173 | 68.144 | 81.3011 | 201.5305 | 0 | 119.4449 | 10327911.6578 | 910374.1605 | 10824671.5419 | 7191262.518 | 0 | 921206.7897 | 0 | 11768416.4005 | 30619005.44 | 20898100.3704 | 93460948.8788 | 961560.8286 | 13149413.2377 | 13149413.2377 | 1478867.319 | 6141486.3649 | 0 | 107571922.9451 | 128341689.8667 | 23713.7371 | 32.1818 | 3342.6293 | 3988.0173 | 68.144 | 81.3011
1 | 3900 | 707 | 0.05 | 15 | 15 | 7 | 3.1623e-11 | 5spot_SharedNeighbor | Water | Porous | Wet | R600a | MinimizeLCOE_Brownfield | IgnoreSilica | 2019 | 144.2675 | 93.8264 | 9.6927 | 4 | 3188.7233 | 3724.432 | 65.0064 | 75.9276 | 199.5178 | 0 | 156.3903 | 11824128.5016 | 1039594.8426 | 12597773.7942 | 8822921.634 | 0 | 1075247.9064 | 0 | 13790270.0047 | 35879453.779 | 24488464.4532 | 109517854.9158 | 961560.8286 | 13149413.2377 | 13149413.2377 | 1478867.319 | 6141486.3649 | 0 | 123628828.9821 | 144398595.9038 | 31622.7766 | 38.7706 | 3188.7233 | 3724.432 | 65.0064 | 75.9276
1 | 3900 | 707 | 0.05 | 15 | 15 | 7 | 4.217e-11 | 5spot_SharedNeighbor | Water | Porous | Wet | R600a | MinimizeLCOE_Brownfield | IgnoreSilica | 2019 | 161.0903 | 103.4308 | 10.7791 | 4 | 3078.8739 | 3560.59 | 62.767 | 72.5874 | 198.1576 | 0 | 176.0729 | 12676130.4907 | 1112990.6934 | 13619266.2594 | 9827434.4889 | 0 | 1068557.506 | 0 | 14938707.981 | 38867453.8161 | 26527835.8758 | 118638377.1113 | 961560.8286 | 13149413.2377 | 13149413.2377 | 1478867.319 | 6141486.3649 | 0 | 132749351.1776 | 153519118.0993 | 42169.6503 | 43.1162 | 3078.8739 | 3560.59 | 62.767 | 72.5874
1 | 3900 | 707 | 0.05 | 15 | 15 | 7 | 5.6234e-11 | 5spot_SharedNeighbor | Water | Porous | Wet | R600a | MinimizeLCOE_Brownfield | IgnoreSilica | 2019 | 171.0897 | 108.9325 | 11.498 | 4 | 2994.1153 | 3445.7112 | 61.0391 | 70.2455 | 197.2777 | 0 | 201.9986 | 13154092.4325 | 1154109.0496 | 14195797.0933 | 10420905.2992 | 0 | 979541.657 | 0 | 15562733.7573 | 40491040.881 | 27635967.4089 | 123594187.5789 | 961560.8286 | 13149413.2377 | 13149413.2377 | 1478867.319 | 6141486.3649 | 0 | 137705161.6452 | 158474928.5668 | 56234.1325 | 45.9919 | 2994.1153 | 3445.7112 | 61.0391 | 70.2455
1 | 3900 | 707 | 0.05 | 15 | 15 | 7 | 7.4989e-11 | 5spot_SharedNeighbor | Water | Porous | Wet | R600a | MinimizeLCOE_Brownfield | IgnoreSilica | 2019 | 179.3003 | 113.331 | 12.0895 | 4 | 2928.4448 | 3357.9452 | 59.7003 | 68.4563 | 196.52 | 0 | 236.2994 | 13531330.7026 | 1186535.0247 | 14652529.4006 | 10905983.2672 | 0 | 889983.493 | 0 | 16054881.1364 | 41771507.4079 | 28509912.1245 | 127502662.5569 | 961560.8286 | 13149413.2377 | 13149413.2377 | 1478867.319 | 6141486.3649 | 0 | 141613636.6232 | 162383403.5448 | 74989.4209 | 48.358 | 2928.4448 | 3357.9452 | 59.7003 | 68.4563
1 | 3900 | 707 | 0.05 | 15 | 15 | 7 | 1e-10 | 5spot_SharedNeighbor | Water | Porous | Wet | R600a | MinimizeLCOE_Brownfield | IgnoreSilica | 2019 | 185.7964 | 116.7327 | 12.5608 | 4 | 2877.8209 | 3291.2053 | 58.6683 | 67.0957 | 195.8989 | 0 | 332.0051 | 13820263.4166 | 1211354.6987 | 15003333.4755 | 11288473.6663 | 0 | 804230.5586 | 0 | 16429785.7681 | 42746932.3561 | 29175659.6947 | 130480033.6345 | 961560.8286 | 13149413.2377 | 13149413.2377 | 1478867.319 | 6141486.3649 | 0 | 144591007.7008 | 165360774.6225 | 100000 | 50.2432 | 2877.8209 | 3291.2053 | 58.6683 | 67.0957
1 | 3900 | 707 | 0.05 | 15 | 15 | 7 | 1.3335e-10 | 5spot_SharedNeighbor | Water | Porous | Wet | R600a | MinimizeLCOE_Brownfield | IgnoreSilica | 2019 | 190.8413 | 119.3252 | 12.9295 | 4 | 2838.9558 | 3240.5518 | 57.876 | 66.063 | 195.4035 | 0 | 353.7697 | 14038866.6133 | 1230123.9849 | 15269304.5552 | 11584567.2871 | 0 | 726167.2086 | 0 | 16711121.5632 | 43478910.385 | 29675249.74 | 132714311.3372 | 961560.8286 | 13149413.2377 | 13149413.2377 | 1478867.319 | 6141486.3649 | 0 | 146825285.4035 | 167595052.3252 | 133352.1432 | 51.7181 | 2838.9558 | 3240.5518 | 57.876 | 66.063
1 | 3900 | 707 | 0.05 | 15 | 15 | 7 | 1.7783e-10 | 5spot_SharedNeighbor | Water | Porous | Wet | R600a | MinimizeLCOE_Brownfield | IgnoreSilica | 2019 | 194.6781 | 121.268 | 13.2129 | 4 | 2809.2293 | 3202.2125 | 57.2699 | 65.2814 | 195.0191 | 0 | 353.5045 | 14201820.843 | 1244110.2723 | 15467875.7222 | 11809479.6194 | 0 | 657444.8181 | 0 | 16918485.1973 | 44018428.0248 | 30043481.6152 | 134361126.1123 | 961560.8286 | 13149413.2377 | 13149413.2377 | 1478867.319 | 6141486.3649 | 0 | 148472100.1786 | 169241867.1002 | 177827.941 | 52.8515 | 2809.2293 | 3202.2125 | 57.2699 | 65.2814
1 | 3900 | 707 | 0.05 | 15 | 15 | 7 | 2.3714e-10 | 5spot_SharedNeighbor | Water | Porous | Wet | R600a | MinimizeLCOE_Brownfield | IgnoreSilica | 2019 | 197.6944 | 122.776 | 13.4342 | 4 | 2786.5427 | 3173.0528 | 56.8074 | 64.687 | 194.7126 | 0 | 339.5773 | 14327797.0279 | 1254919.8678 | 15621564.433 | 11985456.3814 | 0 | 600212.814 | 0 | 17078080.7044 | 44433662.7967 | 30326887.8792 | 135628581.9042 | 961560.8286 | 13149413.2377 | 13149413.2377 | 1478867.319 | 6141486.3649 | 0 | 149739555.9705 | 170509322.8922 | 237137.3706 | 53.7367 | 2786.5427 | 3173.0528 | 56.8074 | 64.687
1 | 3900 | 707 | 0.05 | 15 | 15 | 7 | 3.1623e-10 | 5spot_SharedNeighbor | Water | Porous | Wet | R600a | MinimizeLCOE_Brownfield | IgnoreSilica | 2019 | 199.8324 | 123.8351 | 13.5959 | 4 | 2769.2813 | 3151.1936 | 56.4555 | 64.2413 | 194.4928 | 0 | 397.0664 | 14416010.0111 | 1262487.6434 | 15729274.2865 | 12110063.4378 | 0 | 551060.8916 | 0 | 17186869.5455 | 44716709.0456 | 30520072.7601 | 136492547.6215 | 961560.8286 | 13149413.2377 | 13149413.2377 | 1478867.319 | 6141486.3649 | 0 | 150603521.6878 | 171373288.6095 | 316227.766 | 54.3836 | 2769.2813 | 3151.1936 | 56.4555 | 64.2413
1 | 3900 | 707 | 0.05 | 15 | 15 | 7 | 4.217e-10 | 5spot_SharedNeighbor | Water | Porous | Wet | R600a | MinimizeLCOE_Brownfield | IgnoreSilica | 2019 | 201.4138 | 124.6132 | 13.717 | 4 | 2756.1783 | 3134.718 | 56.1884 | 63.9055 | 194.3288 | 0 | 391.4982 | 14480684.4802 | 1268035.281 | 15808290.7694 | 12202175.2842 | 0 | 510802.0504 | 0 | 17265295.2674 | 44920756.6868 | 30659339.468 | 137115379.2873 | 961560.8286 | 13149413.2377 | 13149413.2377 | 1478867.319 | 6141486.3649 | 0 | 151226353.3536 | 171996120.2753 | 421696.5034 | 54.8681 | 2756.1783 | 3134.718 | 56.1884 | 63.9055
1 | 3900 | 707 | 0.05 | 15 | 15 | 7 | 5.6234e-10 | 5spot_SharedNeighbor | Water | Porous | Wet | R600a | MinimizeLCOE_Brownfield | IgnoreSilica | 2019 | 202.9265 | 125.3544 | 13.8245 | 4 | 2745.9766 | 3121.5747 | 55.9804 | 63.6375 | 194.1718 | 0 | 385.2284 | 14542189.4293 | 1273310.4394 | 15883472.0833 | 12290264.9927 | 0 | 481006.5867 | 0 | 17343394.9772 | 45123956.1112 | 30798027.2505 | 137735621.8703 | 961560.8286 | 13149413.2377 | 13149413.2377 | 1478867.319 | 6141486.3649 | 0 | 151846595.9366 | 172616362.8583 | 562341.3252 | 55.2978 | 2745.9766 | 3121.5747 | 55.9804 | 63.6375
1 | 3900 | 707 | 0.05 | 15 | 15 | 7 | 7.4989e-10 | 5spot_SharedNeighbor | Water | Porous | Wet | R600a | MinimizeLCOE_Brownfield | IgnoreSilica | 2019 | 203.7501 | 125.7555 | 13.8898 | 4 | 2738.5802 | 3112.4119 | 55.8297 | 63.4507 | 194.0852 | 0 | 378.179 | 14575424.1815 | 1276160.6742 | 15924112.029 | 12338199.8036 | 0 | 455326.4384 | 0 | 17381997.0194 | 45224390.7067 | 30866575.9256 | 138042186.7784 | 961560.8286 | 13149413.2377 | 13149413.2377 | 1478867.319 | 6141486.3649 | 0 | 152153160.8447 | 172922927.7664 | 749894.2093 | 55.5591 | 2738.5802 | 3112.4119 | 55.8297 | 63.4507
1 | 3900 | 707 | 0.05 | 15 | 15 | 7 | 1e-09 | 5spot_SharedNeighbor | Water | Porous | Wet | R600a | MinimizeLCOE_Brownfield | IgnoreSilica | 2019 | 204.3419 | 126.0428 | 13.9377 | 4 | 2732.9961 | 3105.5419 | 55.7158 | 63.3107 | 194.0228 | 0 | 366.6072 | 14599215.5896 | 1278200.9363 | 15953210.9811 | 12372631.9754 | 0 | 435001.5752 | 0 | 17408921.8125 | 45294443.4951 | 30914388.3932 | 138256014.7584 | 961560.8286 | 13149413.2377 | 13149413.2377 | 1478867.319 | 6141486.3649 | 0 | 152366988.8247 | 173136755.7463 | 1000000 | 55.7509 | 2732.9961 | 3105.5419 | 55.7158 | 63.3107
1 | 3900 | 707 | 0.05 | 15 | 15 | 7 | 1.3335e-09 | 5spot_SharedNeighbor | Water | Porous | Wet | R600a | MinimizeLCOE_Brownfield | IgnoreSilica | 2019 | 203.5331 | 125.6463 | 13.9169 | 4 | 2728.4949 | 3101.5993 | 55.6241 | 63.2303 | 194.1051 | 0 | 350.7586 | 14566376.6504 | 1275384.7688 | 15913047.5306 | 12325506.0523 | 0 | 403410.0811 | 0 | 17348652.7824 | 45137635.8419 | 30807363.9477 | 137777377.6552 | 961560.8286 | 13149413.2377 | 13149413.2377 | 1478867.319 | 6141486.3649 | 0 | 151888351.7215 | 172658118.6431 | 1333521.4322 | 55.6674 | 2728.4949 | 3101.5993 | 55.6241 | 63.2303
1 | 3900 | 707 | 0.05 | 15 | 15 | 7 | 1.7783e-09 | 5spot_SharedNeighbor | Water | Porous | Wet | R600a | MinimizeLCOE_Brownfield | IgnoreSilica | 2019 | 205.1534 | 126.4357 | 14.0024 | 4 | 2725.6125 | 3096.4372 | 55.5653 | 63.1251 | 193.9369 | 0 | 354.7003 | 14631722.4811 | 1280988.4641 | 15992978.4307 | 12419771.9246 | 0 | 407612.7615 | 0 | 17445898.8842 | 45390650.2507 | 30980051.4807 | 138549674.6777 | 961560.8286 | 13149413.2377 | 13149413.2377 | 1478867.319 | 6141486.3649 | 0 | 152660648.744 | 173430415.6656 | 1778279.41 | 56.0097 | 2725.6125 | 3096.4372 | 55.5653 | 63.1251
1 | 3900 | 707 | 0.05 | 15 | 15 | 7 | 2.3714e-09 | 5spot_SharedNeighbor | Water | Porous | Wet | R600a | MinimizeLCOE_Brownfield | IgnoreSilica | 2019 | 205.3897 | 126.5498 | 14.0221 | 4 | 2723.2254 | 3093.5289 | 55.5166 | 63.0658 | 193.9118 | 0 | 362.1149 | 14641158.2877 | 1281797.5719 | 16004523.6466 | 12433491.0452 | 0 | 398239.1819 | 0 | 17456091.796 | 45417170.1165 | 30998151.834 | 138630623.48 | 961560.8286 | 13149413.2377 | 13149413.2377 | 1478867.319 | 6141486.3649 | 0 | 152741597.5463 | 173511364.4679 | 2371373.7057 | 56.0885 | 2723.2254 | 3093.5289 | 55.5166 | 63.0658
1 | 3900 | 707 | 0.05 | 15 | 15 | 7 | 3.1623e-09 | 5spot_SharedNeighbor | Water | Porous | Wet | R600a | MinimizeLCOE_Brownfield | IgnoreSilica | 2019 | 205.5601 | 126.632 | 14.0366 | 4 | 2721.4304 | 3091.352 | 55.48 | 63.0214 | 193.8937 | 0 | 371.3026 | 14647953.2511 | 1282380.2224 | 16012838.1724 | 12443381.9565 | 0 | 391030.8067 | 0 | 17463257.9196 | 45435814.9 | 31010877.2819 | 138687534.5105 | 961560.8286 | 13149413.2377 | 13149413.2377 | 1478867.319 | 6141486.3649 | 0 | 152798508.5768 | 173568275.4985 | 3162277.6602 | 56.1464 | 2721.4304 | 3091.352 | 55.48 | 63.0214
1 | 3900 | 707 | 0.05 | 15 | 15 | 7 | 4.217e-09 | 5spot_SharedNeighbor | Water | Porous | Wet | R600a | MinimizeLCOE_Brownfield | IgnoreSilica | 2019 | 205.6797 | 126.6896 | 14.0471 | 4 | 2720.0814 | 3089.7269 | 55.4525 | 62.9883 | 193.8809 | 0 | 372.557 | 14652718.3908 | 1282788.8166 | 16018669.2051 | 12450325.7745 | 0 | 385472.3887 | 0 | 17468090.0845 | 45448387.202 | 31019458.1363 | 138725909.9987 | 961560.8286 | 13149413.2377 | 13149413.2377 | 1478867.319 | 6141486.3649 | 0 | 152836884.065 | 173606650.9866 | 4216965.0343 | 56.1883 | 2720.0814 | 3089.7269 | 55.4525 | 62.9883
1 | 3900 | 707 | 0.05 | 15 | 15 | 7 | 5.6234e-09 | 5spot_SharedNeighbor | Water | Porous | Wet | R600a | MinimizeLCOE_Brownfield | IgnoreSilica | 2019 | 205.7575 | 126.727 | 14.0544 | 4 | 2719.0682 | 3088.5212 | 55.4319 | 62.9637 | 193.8726 | 0 | 369.5875 | 14655811.4507 | 1283054.0338 | 16022454.2531 | 12454839.7278 | 0 | 381131.8413 | 0 | 17470943.6096 | 45455811.489 | 31024525.3648 | 138748571.7702 | 961560.8286 | 13149413.2377 | 13149413.2377 | 1478867.319 | 6141486.3649 | 0 | 152859545.8365 | 173629312.7581 | 5623413.2519 | 56.2176 | 2719.0682 | 3088.5212 | 55.4319 | 62.9637
1 | 3900 | 707 | 0.05 | 15 | 15 | 7 | 7.4989e-09 | 5spot_SharedNeighbor | Water | Porous | Wet | R600a | MinimizeLCOE_Brownfield | IgnoreSilica | 2019 | 205.8371 | 126.7654 | 14.0609 | 4 | 2718.3075 | 3087.5904 | 55.4164 | 62.9447 | 193.8641 | 0 | 424.7994 | 14658981.4595 | 1283325.8476 | 16026333.5592 | 12459458.0421 | 0 | 378102.8332 | 0 | 17474418.6792 | 45464852.9072 | 31030696.3185 | 138776169.6466 | 961560.8286 | 13149413.2377 | 13149413.2377 | 1478867.319 | 6141486.3649 | 0 | 152887143.7129 | 173656910.6346 | 7498942.0933 | 56.2435 | 2718.3075 | 3087.5904 | 55.4164 | 62.9447
1 | 3900 | 707 | 0.05 | 15 | 15 | 7 | 1e-08 | 5spot_SharedNeighbor | Water | Porous | Wet | R600a | MinimizeLCOE_Brownfield | IgnoreSilica | 2019 | 205.8714 | 126.7818 | 14.0646 | 4 | 2717.7365 | 3086.9228 | 55.4047 | 62.9311 | 193.8604 | 0 | 410.4376 | 14660339.5248 | 1283442.295 | 16027995.5242 | 12461445.5128 | 0 | 375525.7727 | 0 | 17475411.9655 | 45467437.2343 | 31032460.1748 | 138784058.004 | 961560.8286 | 13149413.2377 | 13149413.2377 | 1478867.319 | 6141486.3649 | 0 | 152895032.0703 | 173664798.992 | 10000000 | 56.2582 | 2717.7365 | 3086.9228 | 55.4047 | 62.9311
1 | 4000 | 707 | 0.05 | 15 | 15 | 7 | 1e-13 | 5spot_SharedNeighbor | Water | Porous | Wet | R600a | MinimizeLCOE_Brownfield | IgnoreSilica | 2019 | 0.81347 | 0.23263 | 0.015913 | 4 | 247499.391 | 583370.4679 | 5045.6099 | 11892.7961 | 136.2918 | 0 | 44.8965 | 158420.4087 | 12264.0017 | 105103.542 | 60860.6376 | 0 | 53301.3365 | 0 | 152080.4714 | 395682.1905 | 270061.2255 | 1207773.8141 | 961560.8286 | 13584081.2916 | 13584081.2916 | 1478867.319 | 6315353.5865 | 0 | 15753415.9343 | 37131718.1314 | 100 | 0.06365 | 247499.391 | 583370.4679 | 5045.6099 | 11892.7961
1 | 4000 | 707 | 0.05 | 15 | 15 | 7 | 1.3335e-13 | 5spot_SharedNeighbor | Water | Porous | Wet | R600a | MinimizeLCOE_Brownfield | IgnoreSilica | 2019 | 1.0498 | 0.35536 | 0.030089 | 4 | 134433.0469 | 312058.5403 | 2740.5995 | 6361.7354 | 149.0598 | 0 | 47.4754 | 226066.2783 | 19303.3963 | 146183.4083 | 76957.2516 | 0 | 59114.5161 | 0 | 205773.6917 | 535380.9359 | 365408.4897 | 1634187.9678 | 961560.8286 | 13584081.2916 | 13584081.2916 | 1478867.319 | 6315353.5865 | 0 | 16179830.0881 | 37558132.2852 | 133.3521 | 0.12036 | 134433.0469 | 312058.5403 | 2740.5995 | 6361.7354
1 | 4000 | 707 | 0.05 | 15 | 15 | 7 | 1.7783e-13 | 5spot_SharedNeighbor | Water | Porous | Wet | R600a | MinimizeLCOE_Brownfield | IgnoreSilica | 2019 | 1.3445 | 0.53812 | 0.050756 | 4 | 82396.6003 | 187695.552 | 1679.7661 | 3826.4277 | 159.9418 | 0 | 62.5635 | 310565.4905 | 28044.8053 | 202832.5227 | 97973.1918 | 0 | 65374.1946 | 0 | 274868.1799 | 715150.6208 | 488104.9936 | 2182913.999 | 961560.8286 | 13584081.2916 | 13584081.2916 | 1478867.319 | 6315353.5865 | 0 | 16728556.1193 | 38106858.3164 | 177.8279 | 0.20302 | 82396.6003 | 187695.552 | 1679.7661 | 3826.4277
1 | 4000 | 707 | 0.05 | 15 | 15 | 7 | 2.3714e-13 | 5spot_SharedNeighbor | Water | Porous | Wet | R600a | MinimizeLCOE_Brownfield | IgnoreSilica | 2019 | 1.7487 | 0.81424 | 0.079169 | 4 | 55056.1503 | 122564.4126 | 1122.3941 | 2498.6413 | 169.7994 | 0 | 279.847 | 414433.4013 | 37476.8697 | 282511.2456 | 123959.4048 | 0 | 74498.7036 | 0 | 363823.0538 | 946592.9556 | 646069.1427 | 2889364.7771 | 961560.8286 | 13584081.2916 | 13584081.2916 | 1478867.319 | 6315353.5865 | 0 | 17435006.8973 | 38813309.0945 | 237.1374 | 0.31668 | 55056.1503 | 122564.4126 | 1122.3941 | 2498.6413
1 | 4000 | 707 | 0.05 | 15 | 15 | 7 | 3.1623e-13 | 5spot_SharedNeighbor | Water | Porous | Wet | R600a | MinimizeLCOE_Brownfield | IgnoreSilica | 2019 | 2.2543 | 1.1637 | 0.1154 | 4 | 39535.895 | 85849.7367 | 805.9927 | 1750.163 | 177.7276 | 0 | 363.8447 | 531762.1511 | 48119.6377 | 375926.7362 | 155808.5311 | 0 | 84276.074 | 0 | 466398.3207 | 1213472.7591 | 828220.0924 | 3703984.3023 | 961560.8286 | 13584081.2916 | 13584081.2916 | 1478867.319 | 6315353.5865 | 0 | 18249626.4225 | 39627928.6197 | 316.2278 | 0.4616 | 39535.895 | 85849.7367 | 805.9927 | 1750.163
1 | 4000 | 707 | 0.05 | 15 | 15 | 7 | 4.217e-13 | 5spot_SharedNeighbor | Water | Porous | Wet | R600a | MinimizeLCOE_Brownfield | IgnoreSilica | 2019 | 2.8961 | 1.611 | 0.16212 | 4 | 29624.0273 | 62589.8644 | 603.9259 | 1275.979 | 184.1544 | 0 | 464.4946 | 667585.9951 | 60422.6601 | 487647.5686 | 195836.8543 | 0 | 94841.6994 | 0 | 587470.5632 | 1528477.8987 | 1043217.573 | 4665500.8124 | 961560.8286 | 13584081.2916 | 13584081.2916 | 1478867.319 | 6315353.5865 | 0 | 19211142.9327 | 40589445.1298 | 421.6965 | 0.6485 | 29624.0273 | 62589.8644 | 603.9259 | 1275.979
1 | 4000 | 707 | 0.05 | 15 | 15 | 7 | 5.6234e-13 | 5spot_SharedNeighbor | Water | Porous | Wet | R600a | MinimizeLCOE_Brownfield | IgnoreSilica | 2019 | 3.7365 | 2.2004 | 0.22374 | 4 | 22783.5659 | 46670.5689 | 464.4738 | 951.4427 | 189.4552 | 0 | 70.0577 | 830555.5442 | 75159.5635 | 625793.5761 | 248034.6679 | 0 | 107647.9118 | 0 | 736004.5928 | 1914932.9751 | 1306981.1034 | 5845109.9347 | 961560.8286 | 13584081.2916 | 13584081.2916 | 1478867.319 | 6315353.5865 | 0 | 20390752.055 | 41769054.2521 | 562.3413 | 0.89498 | 22783.5659 | 46670.5689 | 464.4738 | 951.4427
1 | 4000 | 707 | 0.05 | 15 | 15 | 7 | 7.4989e-13 | 5spot_SharedNeighbor | Water | Porous | Wet | R600a | MinimizeLCOE_Brownfield | IgnoreSilica | 2019 | 4.84 | 2.9776 | 0.30511 | 4 | 17898.7096 | 35415.7467 | 364.8894 | 721.9979 | 193.7592 | 0 | 100.2102 | 1026956.8176 | 92884.6791 | 797127.9839 | 316423.5383 | 0 | 123037.9086 | 0 | 919008.0618 | 2391070.4623 | 1631954.7221 | 7298464.1739 | 961560.8286 | 13584081.2916 | 13584081.2916 | 1478867.319 | 6315353.5865 | 0 | 21844106.2941 | 43222408.4913 | 749.8942 | 1.2204 | 17898.7096 | 35415.7467 | 364.8894 | 721.9979
1 | 4000 | 707 | 0.05 | 15 | 15 | 7 | 1e-12 | 5spot_SharedNeighbor | Water | Porous | Wet | R600a | MinimizeLCOE_Brownfield | IgnoreSilica | 2019 | 6.2969 | 4.0054 | 0.41275 | 4 | 14322.3052 | 27271.1083 | 291.9796 | 555.9584 | 197.178 | 0 | 75.9579 | 1264903.9702 | 114311.4257 | 1010535.4395 | 406668.2377 | 0 | 141762.6715 | 0 | 1145890.8804 | 2981373.0162 | 2034848.3447 | 9100293.9858 | 961560.8286 | 13584081.2916 | 13584081.2916 | 1478867.319 | 6315353.5865 | 0 | 23645936.1061 | 45024238.3032 | 1000 | 1.651 | 14322.3052 | 27271.1083 | 291.9796 | 555.9584
1 | 4000 | 707 | 0.05 | 15 | 15 | 7 | 1.3335e-12 | 5spot_SharedNeighbor | Water | Porous | Wet | R600a | MinimizeLCOE_Brownfield | IgnoreSilica | 2019 | 8.2117 | 5.3455 | 0.55303 | 4 | 11689.039 | 21353.2854 | 238.2969 | 435.3156 | 199.6165 | 0 | 84.6932 | 1549818.3364 | 139904.1918 | 1272996.1058 | 524987.4322 | 0 | 164467.7493 | 0 | 1424347.7881 | 3705860.7706 | 2529326.1238 | 11311708.4981 | 961560.8286 | 13584081.2916 | 13584081.2916 | 1478867.319 | 6315353.5865 | 0 | 25857350.6183 | 47235652.8155 | 1333.5214 | 2.2121 | 11689.039 | 21353.2854 | 238.2969 | 435.3156
1 | 4000 | 707 | 0.05 | 15 | 15 | 7 | 1.7783e-12 | 5spot_SharedNeighbor | Water | Porous | Wet | R600a | MinimizeLCOE_Brownfield | IgnoreSilica | 2019 | 10.7669 | 7.1746 | 0.7452 | 4 | 9623.1864 | 16795.2142 | 196.1817 | 342.3932 | 202.137 | 0 | 95.5171 | 1907086.1825 | 171908.1198 | 1610918.4211 | 683506.302 | 0 | 191608.0366 | 0 | 1780360.5542 | 4632132.9598 | 3161525.9259 | 14139046.502 | 961560.8286 | 13584081.2916 | 13584081.2916 | 1478867.319 | 6315353.5865 | 0 | 28684688.6222 | 50062990.8194 | 1778.2794 | 2.9808 | 9623.1864 | 16795.2142 | 196.1817 | 342.3932
1 | 4000 | 707 | 0.05 | 15 | 15 | 7 | 2.3714e-12 | 5spot_SharedNeighbor | Water | Porous | Wet | R600a | MinimizeLCOE_Brownfield | IgnoreSilica | 2019 | 14.158 | 9.581 | 0.9976 | 4 | 8068.3487 | 13425.7995 | 164.4842 | 273.7031 | 203.8287 | 0 | 74.4566 | 2339042.5055 | 210485.7793 | 2030302.8626 | 893540.9964 | 0 | 225286.874 | 0 | 2222477.017 | 5782429.3055 | 3946626.8181 | 17650192.1585 | 961560.8286 | 13584081.2916 | 13584081.2916 | 1478867.319 | 6315353.5865 | 0 | 32195834.2788 | 53574136.4759 | 2371.3737 | 3.9904 | 8068.3487 | 13425.7995 | 164.4842 | 273.7031
1 | 4000 | 707 | 0.05 | 15 | 15 | 7 | 3.1623e-12 | 5spot_SharedNeighbor | Water | Porous | Wet | R600a | MinimizeLCOE_Brownfield | IgnoreSilica | 2019 | 18.6527 | 12.7719 | 1.3324 | 4 | 6865.1854 | 10876.4495 | 139.9561 | 221.7311 | 205.1353 | 0 | 92.4585 | 2866105.1337 | 257404.1922 | 2555279.2996 | 1171918.7171 | 0 | 266186.7365 | 0 | 2775588.6909 | 7221512.4221 | 4928830.6153 | 22042825.8073 | 961560.8286 | 13584081.2916 | 13584081.2916 | 1478867.319 | 6315353.5865 | 0 | 36588467.9276 | 57966770.1247 | 3162.2777 | 5.3296 | 6865.1854 | 10876.4495 | 139.9561 | 221.7311
1 | 4000 | 707 | 0.05 | 15 | 15 | 7 | 4.217e-12 | 5spot_SharedNeighbor | Water | Porous | Wet | R600a | MinimizeLCOE_Brownfield | IgnoreSilica | 2019 | 24.5944 | 17.0012 | 1.7762 | 4 | 5925.1566 | 8934.1895 | 120.7923 | 182.1355 | 206.1374 | 0 | 82.4382 | 3509345.4103 | 314464.5349 | 3212304.662 | 1543226.9751 | 0 | 315916.1286 | 0 | 3469150.5073 | 9026017.9993 | 6160442.7507 | 27550868.9682 | 961560.8286 | 13584081.2916 | 13584081.2916 | 1478867.319 | 6315353.5865 | 0 | 42096511.0885 | 63474813.2856 | 4216.965 | 7.1047 | 5925.1566 | 8934.1895 | 120.7923 | 182.1355
1 | 4000 | 707 | 0.05 | 15 | 15 | 7 | 5.6234e-12 | 5spot_SharedNeighbor | Water | Porous | Wet | R600a | MinimizeLCOE_Brownfield | IgnoreSilica | 2019 | 32.4453 | 22.5765 | 2.3614 | 4 | 5183.0014 | 7446.355 | 105.6625 | 151.804 | 206.9037 | 0 | 103.5152 | 4290801.1587 | 383527.7263 | 4030507.1043 | 2029045.3344 | 0 | 375938.7441 | 0 | 4332829.8264 | 11273134.4227 | 7694145.8833 | 34409930.2002 | 961560.8286 | 13584081.2916 | 13584081.2916 | 1478867.319 | 6315353.5865 | 0 | 48955572.3204 | 70333874.5176 | 5623.4133 | 9.4454 | 5183.0014 | 7446.355 | 105.6625 | 151.804
1 | 4000 | 707 | 0.05 | 15 | 15 | 7 | 7.4989e-12 | 5spot_SharedNeighbor | Water | Porous | Wet | R600a | MinimizeLCOE_Brownfield | IgnoreSilica | 2019 | 42.7742 | 29.9091 | 3.1307 | 4 | 4591.7861 | 6298.9103 | 93.6098 | 128.4118 | 207.4811 | 0 | 110.5582 | 5238801.1871 | 466980.2847 | 5047496.3174 | 2667456.8734 | 0 | 448731.7814 | 0 | 5409091.9131 | 14073347.6007 | 9605348.9158 | 42957254.8736 | 961560.8286 | 13584081.2916 | 13584081.2916 | 1478867.319 | 6315353.5865 | 0 | 57502896.9939 | 78881199.191 | 7498.9421 | 12.523 | 4591.7861 | 6298.9103 | 93.6098 | 128.4118
1 | 4000 | 707 | 0.05 | 15 | 15 | 7 | 1e-11 | 5spot_SharedNeighbor | Water | Porous | Wet | R600a | MinimizeLCOE_Brownfield | IgnoreSilica | 2019 | 56.1311 | 39.3789 | 4.1244 | 4 | 4121.3757 | 5417.233 | 84.0198 | 110.4376 | 207.858 | 0 | 112.5309 | 6369828.551 | 566136.3775 | 6289912.4521 | 3494969.1868 | 0 | 535224.0371 | 0 | 6729867.5358 | 17509734.8424 | 11950753.819 | 53446426.8018 | 961560.8286 | 13584081.2916 | 13584081.2916 | 1478867.319 | 6315353.5865 | 0 | 67992068.922 | 89370371.1192 | 10000 | 16.4974 | 4121.3757 | 5417.233 | 84.0198 | 110.4376
1 | 4000 | 707 | 0.05 | 15 | 15 | 7 | 1.3335e-11 | 5spot_SharedNeighbor | Water | Porous | Wet | R600a | MinimizeLCOE_Brownfield | IgnoreSilica | 2019 | 73.1032 | 51.3052 | 5.3739 | 4 | 3749.4226 | 4743.9695 | 76.4371 | 96.7122 | 207.9014 | 0 | 127.5971 | 7689179.4197 | 681317.7807 | 7772541.8803 | 4544757.8512 | 0 | 637596.2849 | 0 | 8316903.3546 | 21638876.4971 | 14768977.8437 | 66050150.9121 | 961560.8286 | 13584081.2916 | 13584081.2916 | 1478867.319 | 6315353.5865 | 0 | 80595793.0324 | 101974095.2295 | 13335.2143 | 21.4955 | 3749.4226 | 4743.9695 | 76.4371 | 96.7122
1 | 4000 | 707 | 0.05 | 15 | 15 | 7 | 1.7783e-11 | 5spot_SharedNeighbor | Water | Porous | Wet | R600a | MinimizeLCOE_Brownfield | IgnoreSilica | 2019 | 93.9728 | 65.6392 | 6.8699 | 4 | 3462.9109 | 4240.8848 | 70.5961 | 86.4562 | 207.3609 | 0 | 117.6703 | 9164301.791 | 809563.0048 | 9465948.4334 | 5830350.7344 | 0 | 757178.1291 | 0 | 10150663.4162 | 26409944.0215 | 18025329.4647 | 80613278.9951 | 961560.8286 | 13584081.2916 | 13584081.2916 | 1478867.319 | 6315353.5865 | 0 | 95158921.1153 | 116537223.3125 | 17782.7941 | 27.4795 | 3462.9109 | 4240.8848 | 70.5961 | 86.4562
1 | 4000 | 707 | 0.05 | 15 | 15 | 7 | 2.3714e-11 | 5spot_SharedNeighbor | Water | Porous | Wet | R600a | MinimizeLCOE_Brownfield | IgnoreSilica | 2019 | 118.4869 | 81.768 | 8.54 | 4 | 3251.8356 | 3877.6676 | 66.2931 | 79.0515 | 206.0093 | 0 | 140.2986 | 10718602.8053 | 944158.5295 | 11284970.801 | 7326167.711 | 0 | 894502.0828 | 0 | 12155676.7526 | 31626577.4381 | 21585788.9627 | 96536445.083 | 961560.8286 | 13584081.2916 | 13584081.2916 | 1478867.319 | 6315353.5865 | 0 | 111082087.2033 | 132460389.4004 | 23713.7371 | 34.1598 | 3251.8356 | 3877.6676 | 66.2931 | 79.0515
1 | 4000 | 707 | 0.05 | 15 | 15 | 7 | 3.1623e-11 | 5spot_SharedNeighbor | Water | Porous | Wet | R600a | MinimizeLCOE_Brownfield | IgnoreSilica | 2019 | 145.7025 | 98.6591 | 10.2699 | 4 | 3103.4174 | 3623.8298 | 63.2674 | 73.8767 | 203.8958 | 0 | 166.4769 | 12255758.3823 | 1076793.8996 | 13114250.8326 | 8972833.4016 | 0 | 1045351.9802 | 0 | 14221345.5136 | 37001023.8272 | 25253959.0571 | 112941316.8941 | 961560.8286 | 13584081.2916 | 13584081.2916 | 1478867.319 | 6315353.5865 | 0 | 127486959.0144 | 148865261.2115 | 31622.7766 | 41.0795 | 3103.4174 | 3623.8298 | 63.2674 | 73.8767
1 | 4000 | 707 | 0.05 | 15 | 15 | 7 | 4.217e-11 | 5spot_SharedNeighbor | Water | Porous | Wet | R600a | MinimizeLCOE_Brownfield | IgnoreSilica | 2019 | 165.2561 | 110.2106 | 11.5315 | 4 | 2999.8765 | 3463.351 | 61.1565 | 70.6051 | 202.2261 | 0 | 159.9122 | 13264139.9461 | 1163570.7729 | 14328881.9918 | 10146820.3147 | 0 | 1076249.0347 | 0 | 15592068.2035 | 40567363.0925 | 27688058.8866 | 123827152.2427 | 961560.8286 | 13584081.2916 | 13584081.2916 | 1478867.319 | 6315353.5865 | 0 | 138372794.3629 | 159751096.56 | 42169.6503 | 46.1262 | 2999.8765 | 3463.351 | 61.1565 | 70.6051
1 | 4000 | 707 | 0.05 | 15 | 15 | 7 | 5.6234e-11 | 5spot_SharedNeighbor | Water | Porous | Wet | R600a | MinimizeLCOE_Brownfield | IgnoreSilica | 2019 | 175.0649 | 115.7698 | 12.2617 | 4 | 2921.2201 | 3357.0974 | 59.553 | 68.439 | 201.3078 | 0 | 224.0569 | 13738719.7878 | 1204351.3806 | 14904242.8536 | 10732087.6494 | 0 | 983314.8739 | 0 | 16209459.4527 | 42173688.4785 | 28784408.9692 | 128730273.4456 | 961560.8286 | 13584081.2916 | 13584081.2916 | 1478867.319 | 6315353.5865 | 0 | 143275915.5658 | 164654217.763 | 56234.1325 | 49.0466 | 2921.2201 | 3357.0974 | 59.553 | 68.439
1 | 4000 | 707 | 0.05 | 15 | 15 | 7 | 7.4989e-11 | 5spot_SharedNeighbor | Water | Porous | Wet | R600a | MinimizeLCOE_Brownfield | IgnoreSilica | 2019 | 183.1371 | 120.2235 | 12.8619 | 4 | 2860.3133 | 3275.8503 | 58.3114 | 66.7826 | 200.5171 | 0 | 238.9569 | 14114303.3767 | 1236599.2131 | 15361197.1286 | 11211674.879 | 0 | 891589.2207 | 0 | 16697991.889 | 43444749.6662 | 29651934.3475 | 132610039.7208 | 961560.8286 | 13584081.2916 | 13584081.2916 | 1478867.319 | 6315353.5865 | 0 | 147155681.8411 | 168533984.0382 | 74989.4209 | 51.4474 | 2860.3133 | 3275.8503 | 58.3114 | 66.7826
1 | 4000 | 707 | 0.05 | 15 | 15 | 7 | 1e-10 | 5spot_SharedNeighbor | Water | Porous | Wet | R600a | MinimizeLCOE_Brownfield | IgnoreSilica | 2019 | 189.5165 | 123.6632 | 13.3388 | 4 | 2813.3711 | 3214.0492 | 57.3544 | 65.5227 | 199.8705 | 0 | 310.5836 | 14401702.8096 | 1261260.3141 | 15711799.7986 | 11589358.0759 | 0 | 804537.4323 | 0 | 17069776.7879 | 44412057.7094 | 30312141.9632 | 135562634.8908 | 961560.8286 | 13584081.2916 | 13584081.2916 | 1478867.319 | 6315353.5865 | 0 | 150108277.0111 | 171486579.2082 | 100000 | 53.3553 | 2813.3711 | 3214.0492 | 57.3544 | 65.5227
1 | 4000 | 707 | 0.05 | 15 | 15 | 7 | 1.3335e-10 | 5spot_SharedNeighbor | Water | Porous | Wet | R600a | MinimizeLCOE_Brownfield | IgnoreSilica | 2019 | 194.454 | 126.2752 | 13.7106 | 4 | 2777.3346 | 3167.1482 | 56.6197 | 64.5666 | 199.3571 | 0 | 343.3452 | 14618444.0899 | 1279849.8365 | 15976733.0384 | 11880699.6607 | 0 | 725602.6601 | 0 | 17347718.4214 | 45135204.8261 | 30805704.7296 | 137769957.2627 | 961560.8286 | 13584081.2916 | 13584081.2916 | 1478867.319 | 6315353.5865 | 0 | 152315599.383 | 173693901.5801 | 133352.1432 | 54.8424 | 2777.3346 | 3167.1482 | 56.6197 | 64.5666
1 | 4000 | 707 | 0.05 | 15 | 15 | 7 | 1.7783e-10 | 5spot_SharedNeighbor | Water | Porous | Wet | R600a | MinimizeLCOE_Brownfield | IgnoreSilica | 2019 | 198.2472 | 128.2523 | 13.9978 | 4 | 2749.7705 | 3131.5862 | 56.0578 | 63.8416 | 198.9551 | 0 | 314.7261 | 14781668.8099 | 1293844.5396 | 16176545.5198 | 12104214.3502 | 0 | 656881.5254 | 0 | 17555130.3505 | 45674848.1197 | 31174022.366 | 139417155.5811 | 961560.8286 | 13584081.2916 | 13584081.2916 | 1478867.319 | 6315353.5865 | 0 | 153962797.7014 | 175341099.8985 | 177827.941 | 55.9911 | 2749.7705 | 3131.5862 | 56.0578 | 63.8416
1 | 4000 | 707 | 0.05 | 15 | 15 | 7 | 2.3714e-10 | 5spot_SharedNeighbor | Water | Porous | Wet | R600a | MinimizeLCOE_Brownfield | IgnoreSilica | 2019 | 201.0823 | 129.7121 | 14.215 | 4 | 2728.7412 | 3104.7225 | 55.6291 | 63.294 | 198.6502 | 0 | 416.26 | 14901730.1763 | 1304135.8595 | 16323679.4471 | 12270839.685 | 0 | 598105.011 | 0 | 17705411.1698 | 46065847.9845 | 31440887.808 | 140610637.1412 | 961560.8286 | 13584081.2916 | 13584081.2916 | 1478867.319 | 6315353.5865 | 0 | 155156279.2614 | 176534581.4586 | 237137.3706 | 56.86 | 2728.7412 | 3104.7225 | 55.6291 | 63.294
1 | 4000 | 707 | 0.05 | 15 | 15 | 7 | 3.1623e-10 | 5spot_SharedNeighbor | Water | Porous | Wet | R600a | MinimizeLCOE_Brownfield | IgnoreSilica | 2019 | 203.1628 | 130.7739 | 14.3771 | 4 | 2712.7409 | 3084.4824 | 55.3029 | 62.8813 | 198.424 | 0 | 402.4691 | 14988822.916 | 1311599.8294 | 16430494.9445 | 12393039.6564 | 0 | 548775.1084 | 0 | 17812365.6573 | 46344121.6217 | 31630815.2833 | 141460035.0169 | 961560.8286 | 13584081.2916 | 13584081.2916 | 1478867.319 | 6315353.5865 | 0 | 156005677.1372 | 177383979.3343 | 316227.766 | 57.5085 | 2712.7409 | 3084.4824 | 55.3029 | 62.8813
1 | 4000 | 707 | 0.05 | 15 | 15 | 7 | 4.217e-10 | 5spot_SharedNeighbor | Water | Porous | Wet | R600a | MinimizeLCOE_Brownfield | IgnoreSilica | 2019 | 204.6929 | 131.5497 | 14.4981 | 4 | 2700.5938 | 3069.2344 | 55.0553 | 62.5705 | 198.2563 | 0 | 361.9963 | 15052321 | 1317040.9804 | 16508417.0242 | 12482865.6946 | 0 | 508340.8261 | 0 | 17888904.3548 | 46543259.6124 | 31766731.0538 | 142067880.5462 | 961560.8286 | 13584081.2916 | 13584081.2916 | 1478867.319 | 6315353.5865 | 0 | 156613522.6664 | 177991824.8636 | 421696.5034 | 57.9923 | 2700.5938 | 3069.2344 | 55.0553 | 62.5705
1 | 4000 | 707 | 0.05 | 15 | 15 | 7 | 5.6234e-10 | 5spot_SharedNeighbor | Water | Porous | Wet | R600a | MinimizeLCOE_Brownfield | IgnoreSilica | 2019 | 206.1861 | 132.3037 | 14.6066 | 4 | 2691.1651 | 3057.0661 | 54.863 | 62.3224 | 198.0926 | 0 | 356.2032 | 15113947.0209 | 1322321.1328 | 16584077.4454 | 12570514.2465 | 0 | 478870.4585 | 0 | 17967194.8186 | 46746955.3395 | 31905757.5731 | 142689638.0353 | 961560.8286 | 13584081.2916 | 13584081.2916 | 1478867.319 | 6315353.5865 | 0 | 157235280.1556 | 178613582.3527 | 562341.3252 | 58.4265 | 2691.1651 | 3057.0661 | 54.863 | 62.3224
1 | 4000 | 707 | 0.05 | 15 | 15 | 7 | 7.4989e-10 | 5spot_SharedNeighbor | Water | Porous | Wet | R600a | MinimizeLCOE_Brownfield | IgnoreSilica | 2019 | 207.1017 | 132.7633 | 14.6774 | 4 | 2684.31 | 3048.4457 | 54.7233 | 62.1467 | 197.9912 | 0 | 427.9457 | 15151457.0645 | 1325534.735 | 16630146.9748 | 12624216.0615 | 0 | 454530.8774 | 0 | 18012495.4282 | 46864818.2332 | 31986201.4199 | 143049400.7946 | 961560.8286 | 13584081.2916 | 13584081.2916 | 1478867.319 | 6315353.5865 | 0 | 157595042.9148 | 178973345.112 | 749894.2093 | 58.7097 | 2684.31 | 3048.4457 | 54.7233 | 62.1467
1 | 4000 | 707 | 0.05 | 15 | 15 | 7 | 1e-09 | 5spot_SharedNeighbor | Water | Porous | Wet | R600a | MinimizeLCOE_Brownfield | IgnoreSilica | 2019 | 207.6741 | 133.0491 | 14.7252 | 4 | 2679.1315 | 3042.0863 | 54.6177 | 62.017 | 197.9273 | 0 | 415.5196 | 15174768.2529 | 1327531.7707 | 16658784.1036 | 12657669.8912 | 0 | 434210.5741 | 0 | 18038656.1911 | 46932883.172 | 32032657.1392 | 143257161.0948 | 961560.8286 | 13584081.2916 | 13584081.2916 | 1478867.319 | 6315353.5865 | 0 | 157802803.215 | 179181105.4122 | 1000000 | 58.9007 | 2679.1315 | 3042.0863 | 54.6177 | 62.017
1 | 4000 | 707 | 0.05 | 15 | 15 | 7 | 1.3335e-09 | 5spot_SharedNeighbor | Water | Porous | Wet | R600a | MinimizeLCOE_Brownfield | IgnoreSilica | 2019 | 208.1003 | 133.2616 | 14.7609 | 4 | 2675.2266 | 3037.3024 | 54.5381 | 61.9195 | 197.8796 | 0 | 431.7441 | 15192083.6502 | 1329015.1031 | 16680058.8028 | 12682577.3294 | 0 | 418471.1111 | 0 | 18057860.3387 | 46982848.4248 | 32066759.4509 | 143409674.211 | 961560.8286 | 13584081.2916 | 13584081.2916 | 1478867.319 | 6315353.5865 | 0 | 157955316.3312 | 179333618.5284 | 1333521.4322 | 59.0437 | 2675.2266 | 3037.3024 | 54.5381 | 61.9195
1 | 4000 | 707 | 0.05 | 15 | 15 | 7 | 1.7783e-09 | 5spot_SharedNeighbor | Water | Porous | Wet | R600a | MinimizeLCOE_Brownfield | IgnoreSilica | 2019 | 208.3929 | 133.4071 | 14.7865 | 4 | 2672.2852 | 3033.7351 | 54.4781 | 61.8468 | 197.8468 | 0 | 402.8516 | 15203944.6684 | 1330031.1573 | 16694633.5228 | 12699677.1864 | 0 | 406073.3223 | 0 | 18070400.3443 | 47015474.9472 | 32089027.7229 | 143509262.8717 | 961560.8286 | 13584081.2916 | 13584081.2916 | 1478867.319 | 6315353.5865 | 0 | 158054904.9919 | 179433207.1891 | 1778279.41 | 59.146 | 2672.2852 | 3033.7351 | 54.4781 | 61.8468
1 | 4000 | 707 | 0.05 | 15 | 15 | 7 | 2.3714e-09 | 5spot_SharedNeighbor | Water | Porous | Wet | R600a | MinimizeLCOE_Brownfield | IgnoreSilica | 2019 | 208.6144 | 133.5172 | 14.8058 | 4 | 2670.0718 | 3031.0507 | 54.433 | 61.7921 | 197.8219 | 0 | 423.997 | 15212911.9952 | 1330799.3144 | 16705653.3545 | 12712619.8241 | 0 | 396631.1152 | 0 | 18079860.0853 | 47040087.2526 | 32105826.1271 | 143584389.0682 | 961560.8286 | 13584081.2916 | 13584081.2916 | 1478867.319 | 6315353.5865 | 0 | 158130031.1885 | 179508333.3856 | 2371373.7057 | 59.2231 | 2670.0718 | 3031.0507 | 54.433 | 61.7921
1 | 4000 | 707 | 0.05 | 15 | 15 | 7 | 3.1623e-09 | 5spot_SharedNeighbor | Water | Porous | Wet | R600a | MinimizeLCOE_Brownfield | IgnoreSilica | 2019 | 208.7756 | 133.5972 | 14.82 | 4 | 2668.4073 | 3029.0393 | 54.3991 | 61.7511 | 197.8037 | 0 | 406.8324 | 15219427.5456 | 1331357.4404 | 16713660.6918 | 12722034.1591 | 0 | 389392.8285 | 0 | 18086590.3395 | 47057597.9936 | 32117777.5676 | 143637838.5661 | 961560.8286 | 13584081.2916 | 13584081.2916 | 1478867.319 | 6315353.5865 | 0 | 158183480.6863 | 179561782.8835 | 3162277.6602 | 59.2801 | 2668.4073 | 3029.0393 | 54.3991 | 61.7511
1 | 4000 | 707 | 0.05 | 15 | 15 | 7 | 4.217e-09 | 5spot_SharedNeighbor | Water | Porous | Wet | R600a | MinimizeLCOE_Brownfield | IgnoreSilica | 2019 | 208.8922 | 133.6551 | 14.8305 | 4 | 2667.1565 | 3027.5334 | 54.3736 | 61.7204 | 197.7906 | 0 | 404.8176 | 15224141.0673 | 1331761.1996 | 16719453.6539 | 12728850.8853 | 0 | 383858.0297 | 0 | 18091345.2859 | 47069969.3888 | 32126221.299 | 143675600.8093 | 961560.8286 | 13584081.2916 | 13584081.2916 | 1478867.319 | 6315353.5865 | 0 | 158221242.9295 | 179599545.1267 | 4216965.0343 | 59.3221 | 2667.1565 | 3027.5334 | 54.3736 | 61.7204
1 | 4000 | 707 | 0.05 | 15 | 15 | 7 | 5.6234e-09 | 5spot_SharedNeighbor | Water | Porous | Wet | R600a | MinimizeLCOE_Brownfield | IgnoreSilica | 2019 | 208.9823 | 133.6997 | 14.8385 | 4 | 2666.217 | 3026.3998 | 54.3544 | 61.6973 | 197.7804 | 0 | 424.0451 | 15227775.8796 | 1332072.5545 | 16723921.0109 | 12734109.017 | 0 | 379703.1543 | 0 | 18095056.8303 | 47079626.066 | 32132812.1796 | 143705076.6923 | 961560.8286 | 13584081.2916 | 13584081.2916 | 1478867.319 | 6315353.5865 | 0 | 158250718.8126 | 179629021.0097 | 5623413.2519 | 59.354 | 2666.217 | 3026.3998 | 54.3544 | 61.6973
1 | 4000 | 707 | 0.05 | 15 | 15 | 7 | 7.4989e-09 | 5spot_SharedNeighbor | Water | Porous | Wet | R600a | MinimizeLCOE_Brownfield | IgnoreSilica | 2019 | 209.036 | 133.7263 | 14.8438 | 4 | 2665.5115 | 3025.5649 | 54.3401 | 61.6802 | 197.7743 | 0 | 411.9078 | 15229939.5326 | 1332257.8903 | 16726580.3007 | 12737245.8653 | 0 | 376405.9409 | 0 | 18096947.5166 | 47084545.2438 | 32136169.6196 | 143720091.9098 | 961560.8286 | 13584081.2916 | 13584081.2916 | 1478867.319 | 6315353.5865 | 0 | 158265734.03 | 179644036.2272 | 7498942.0933 | 59.3754 | 2665.5115 | 3025.5649 | 54.3401 | 61.6802
1 | 4000 | 707 | 0.05 | 15 | 15 | 7 | 1e-08 | 5spot_SharedNeighbor | Water | Porous | Wet | R600a | MinimizeLCOE_Brownfield | IgnoreSilica | 2019 | 209.0897 | 133.753 | 14.8485 | 4 | 2664.982 | 3024.9228 | 54.3293 | 61.6671 | 197.7683 | 0 | 400.4675 | 15232108.3783 | 1332443.6701 | 16729246.0156 | 12740383.849 | 0 | 374080.2498 | 0 | 18099222.2435 | 47090463.6166 | 32140209.0306 | 143738157.0534 | 961560.8286 | 13584081.2916 | 13584081.2916 | 1478867.319 | 6315353.5865 | 0 | 158283799.1736 | 179662101.3708 | 10000000 | 59.3939 | 2664.982 | 3024.9228 | 54.3293 | 61.6671
1 | 4100 | 707 | 0.05 | 15 | 15 | 7 | 1e-13 | 5spot_SharedNeighbor | Water | Porous | Wet | R600a | MinimizeLCOE_Brownfield | IgnoreSilica | 2019 | 0.83292 | 0.24781 | 0.017996 | 4 | 225699.6772 | 531255.7593 | 4601.1932 | 10830.3672 | 139.3143 | 0 | 48.0609 | 167846.7177 | 13259.6612 | 110333.3643 | 62382.0409 | 0 | 53156.8241 | 0 | 158721.6572 | 412961.1938 | 281854.5003 | 1260515.9595 | 961560.8286 | 14024609.4364 | 14024609.4364 | 1478867.319 | 6491564.8444 | 0 | 16246686.2245 | 38241727.8244 | 100 | 0.071984 | 225699.6772 | 531255.7593 | 4601.1932 | 10830.3672
1 | 4100 | 707 | 0.05 | 15 | 15 | 7 | 1.3335e-13 | 5spot_SharedNeighbor | Water | Porous | Wet | R600a | MinimizeLCOE_Brownfield | IgnoreSilica | 2019 | 1.0887 | 0.38723 | 0.034657 | 4 | 120685.5838 | 279347.6807 | 2460.3389 | 5694.8803 | 153.0075 | 0 | 54.0155 | 244744.0266 | 21667.2268 | 156111.7469 | 80850.426 | 0 | 59788.5642 | 0 | 219633.1763 | 571440.4718 | 390019.8639 | 1744255.5026 | 961560.8286 | 14024609.4364 | 14024609.4364 | 1478867.319 | 6491564.8444 | 0 | 16730425.7676 | 38725467.3675 | 133.3521 | 0.13863 | 120685.5838 | 279347.6807 | 2460.3389 | 5694.8803
1 | 4100 | 707 | 0.05 | 15 | 15 | 7 | 1.7783e-13 | 5spot_SharedNeighbor | Water | Porous | Wet | R600a | MinimizeLCOE_Brownfield | IgnoreSilica | 2019 | 1.3982 | 0.59953 | 0.05734 | 4 | 75535.8641 | 171433.6979 | 1539.9008 | 3494.9078 | 164.1841 | 0 | 53.4013 | 334824.3029 | 30248.4328 | 221146.9544 | 102342.6894 | 0 | 66515.6428 | 0 | 294480.4287 | 766177.6692 | 522932.0026 | 2338668.1227 | 961560.8286 | 14024609.4364 | 14024609.4364 | 1478867.319 | 6491564.8444 | 0 | 17324838.3877 | 39319879.9876 | 177.8279 | 0.22936 | 75535.8641 | 171433.6979 | 1539.9008 | 3494.9078
1 | 4100 | 707 | 0.05 | 15 | 15 | 7 | 2.3714e-13 | 5spot_SharedNeighbor | Water | Porous | Wet | R600a | MinimizeLCOE_Brownfield | IgnoreSilica | 2019 | 1.7875 | 0.8757 | 0.086236 | 4 | 52210.6351 | 115974.7296 | 1064.3844 | 2364.3017 | 173.5709 | 0 | 285.2904 | 436013.3777 | 39435.3662 | 299446.1108 | 127373.5339 | 0 | 73943.2159 | 0 | 380722.5257 | 990561.915 | 676078.861 | 3023574.9063 | 961560.8286 | 14024609.4364 | 14024609.4364 | 1478867.319 | 6491564.8444 | 0 | 18009745.1713 | 40004786.7712 | 237.1374 | 0.34494 | 52210.6351 | 115974.7296 | 1064.3844 | 2364.3017
1 | 4100 | 707 | 0.05 | 15 | 15 | 7 | 3.1623e-13 | 5spot_SharedNeighbor | Water | Porous | Wet | R600a | MinimizeLCOE_Brownfield | IgnoreSilica | 2019 | 2.3126 | 1.2526 | 0.12552 | 4 | 37580.9099 | 81388.0799 | 766.1377 | 1659.2061 | 181.7929 | 0 | 354.6132 | 559837.4866 | 50664.281 | 398730.8385 | 160534.7947 | 0 | 83840.8346 | 0 | 488907.2118 | 1272036.2765 | 868190.8964 | 3882742.6201 | 961560.8286 | 14024609.4364 | 14024609.4364 | 1478867.319 | 6491564.8444 | 0 | 18868912.8852 | 40863954.4851 | 316.2278 | 0.50209 | 37580.9099 | 81388.0799 | 766.1377 | 1659.2061
1 | 4100 | 707 | 0.05 | 15 | 15 | 7 | 4.217e-13 | 5spot_SharedNeighbor | Water | Porous | Wet | R600a | MinimizeLCOE_Brownfield | IgnoreSilica | 2019 | 2.9739 | 1.7316 | 0.17581 | 4 | 28262.7759 | 59538.6273 | 576.1749 | 1213.7754 | 188.3756 | 0 | 471.0156 | 702200.5905 | 63555.0306 | 516644.5841 | 201962.1686 | 0 | 94422.5078 | 0 | 615726.1038 | 1601993.0193 | 1093393.1533 | 4889897.158 | 961560.8286 | 14024609.4364 | 14024609.4364 | 1478867.319 | 6491564.8444 | 0 | 19876067.4231 | 41871109.0229 | 421.6965 | 0.70326 | 28262.7759 | 59538.6273 | 576.1749 | 1213.7754
1 | 4100 | 707 | 0.05 | 15 | 15 | 7 | 5.6234e-13 | 5spot_SharedNeighbor | Water | Porous | Wet | R600a | MinimizeLCOE_Brownfield | IgnoreSilica | 2019 | 3.8265 | 2.3534 | 0.24133 | 4 | 21850.0887 | 44635.1446 | 445.4436 | 909.9478 | 193.728 | 0 | 82.7771 | 870642.8089 | 78780.4565 | 660365.7224 | 255192.528 | 0 | 106546.383 | 0 | 768895.8805 | 2000509.3589 | 1365388.7438 | 6106321.8821 | 961560.8286 | 14024609.4364 | 14024609.4364 | 1478867.319 | 6491564.8444 | 0 | 21092492.1471 | 43087533.747 | 562.3413 | 0.96533 | 21850.0887 | 44635.1446 | 445.4436 | 909.9478
1 | 4100 | 707 | 0.05 | 15 | 15 | 7 | 7.4989e-13 | 5spot_SharedNeighbor | Water | Porous | Wet | R600a | MinimizeLCOE_Brownfield | IgnoreSilica | 2019 | 4.9474 | 3.1747 | 0.32796 | 4 | 17224.2008 | 33990.6943 | 351.1386 | 692.9463 | 198.0947 | 0 | 77.3333 | 1074237.1054 | 97146.2445 | 839060.1975 | 325128.2436 | 0 | 121221.7117 | 0 | 958149.466 | 2492908.3672 | 1701461.1847 | 7609312.5207 | 961560.8286 | 14024609.4364 | 14024609.4364 | 1478867.319 | 6491564.8444 | 0 | 22595482.7857 | 44590524.3856 | 749.8942 | 1.3118 | 17224.2008 | 33990.6943 | 351.1386 | 692.9463
1 | 4100 | 707 | 0.05 | 15 | 15 | 7 | 1e-12 | 5spot_SharedNeighbor | Water | Porous | Wet | R600a | MinimizeLCOE_Brownfield | IgnoreSilica | 2019 | 6.4212 | 4.256 | 0.44211 | 4 | 13826.5793 | 26264.102 | 281.8735 | 535.4292 | 201.5547 | 0 | 81.7822 | 1320065.3287 | 119271.5565 | 1060801.4755 | 416986.5875 | 0 | 138917.2526 | 0 | 1191856.4583 | 3100966.0211 | 2116473.0279 | 9465337.7081 | 961560.8286 | 14024609.4364 | 14024609.4364 | 1478867.319 | 6491564.8444 | 0 | 24451507.9732 | 46446549.573 | 1000 | 1.7684 | 13826.5793 | 26264.102 | 281.8735 | 535.4292
1 | 4100 | 707 | 0.05 | 15 | 15 | 7 | 1.3335e-12 | 5spot_SharedNeighbor | Water | Porous | Wet | R600a | MinimizeLCOE_Brownfield | IgnoreSilica | 2019 | 8.3775 | 5.6789 | 0.59202 | 4 | 11297.5258 | 20585.6911 | 230.3153 | 419.6672 | 204.0191 | 0 | 71.818 | 1617302.1801 | 145956.5839 | 1336126.5825 | 538705.4752 | 0 | 161140.0014 | 0 | 1481700.021 | 3855079.5163 | 2631170.9838 | 11767181.3442 | 961560.8286 | 14024609.4364 | 14024609.4364 | 1478867.319 | 6491564.8444 | 0 | 26753351.6093 | 48748393.2091 | 1333.5214 | 2.3681 | 11297.5258 | 20585.6911 | 230.3153 | 419.6672
1 | 4100 | 707 | 0.05 | 15 | 15 | 7 | 1.7783e-12 | 5spot_SharedNeighbor | Water | Porous | Wet | R600a | MinimizeLCOE_Brownfield | IgnoreSilica | 2019 | 10.9689 | 7.6193 | 0.79739 | 4 | 9310.6955 | 16206.6196 | 189.8111 | 330.3939 | 206.6378 | 0 | 118.0248 | 1989729.0107 | 179298.3416 | 1690304.0872 | 703218.101 | 0 | 187128.4193 | 0 | 1852374.4043 | 4819498.2258 | 3289406.5699 | 14710957.1597 | 961560.8286 | 14024609.4364 | 14024609.4364 | 1478867.319 | 6491564.8444 | 0 | 29697127.4247 | 51692169.0246 | 1778.2794 | 3.1896 | 9310.6955 | 16206.6196 | 189.8111 | 330.3939
1 | 4100 | 707 | 0.05 | 15 | 15 | 7 | 2.3714e-12 | 5spot_SharedNeighbor | Water | Porous | Wet | R600a | MinimizeLCOE_Brownfield | IgnoreSilica | 2019 | 14.4332 | 10.1717 | 1.067 | 4 | 7812.1003 | 12965.6333 | 159.2602 | 264.322 | 208.376 | 0 | 90.1358 | 2440038.0257 | 219488.6926 | 2129848.4563 | 917281.3199 | 0 | 219727.7489 | 0 | 2311289.8549 | 6013502.0918 | 4104338.7428 | 18355514.9329 | 961560.8286 | 14024609.4364 | 14024609.4364 | 1478867.319 | 6491564.8444 | 0 | 33341685.1979 | 55336726.7978 | 2371.3737 | 4.268 | 7812.1003 | 12965.6333 | 159.2602 | 264.322
1 | 4100 | 707 | 0.05 | 15 | 15 | 7 | 3.1623e-12 | 5spot_SharedNeighbor | Water | Porous | Wet | R600a | MinimizeLCOE_Brownfield | IgnoreSilica | 2019 | 19.0011 | 13.5474 | 1.4238 | 4 | 6654.0735 | 10516.2251 | 135.6523 | 214.3875 | 209.7115 | 0 | 99.7516 | 2988162.7308 | 268247.7114 | 2678667.7239 | 1202429.2473 | 0 | 259023.1252 | 0 | 2884646.91 | 7505259.5375 | 5122493.852 | 22908930.8381 | 961560.8286 | 14024609.4364 | 14024609.4364 | 1478867.319 | 6491564.8444 | 0 | 37895101.1032 | 59890142.703 | 3162.2777 | 5.695 | 6654.0735 | 10516.2251 | 135.6523 | 214.3875
1 | 4100 | 707 | 0.05 | 15 | 15 | 7 | 4.217e-12 | 5spot_SharedNeighbor | Water | Porous | Wet | R600a | MinimizeLCOE_Brownfield | IgnoreSilica | 2019 | 25.0595 | 18.0263 | 1.8971 | 4 | 5746.1191 | 8644.6501 | 117.1424 | 176.2329 | 210.7395 | 0 | 94.1028 | 3657965.7158 | 327619.9135 | 3366340.2192 | 1580661.9076 | 0 | 306998.3076 | 0 | 3603438.5648 | 9375407.9788 | 6398908.5909 | 28617341.1982 | 961560.8286 | 14024609.4364 | 14024609.4364 | 1478867.319 | 6491564.8444 | 0 | 43603511.4633 | 65598553.0631 | 4216.965 | 7.5883 | 5746.1191 | 8644.6501 | 117.1424 | 176.2329
1 | 4100 | 707 | 0.05 | 15 | 15 | 7 | 5.6234e-12 | 5spot_SharedNeighbor | Water | Porous | Wet | R600a | MinimizeLCOE_Brownfield | IgnoreSilica | 2019 | 33.0495 | 23.9343 | 2.5216 | 4 | 5029.3534 | 7210.0552 | 102.5302 | 146.9867 | 211.5241 | 0 | 121.7626 | 4472296.5852 | 399531.2607 | 4223280.9807 | 2079467.1621 | 0 | 365002.839 | 0 | 4500435.7428 | 11709210.6365 | 7991776.8596 | 35741002.0666 | 961560.8286 | 14024609.4364 | 14024609.4364 | 1478867.319 | 6491564.8444 | 0 | 50727172.3316 | 72722213.9315 | 5623.4133 | 10.0862 | 5029.3534 | 7210.0552 | 102.5302 | 146.9867
1 | 4100 | 707 | 0.05 | 15 | 15 | 7 | 7.4989e-12 | 5spot_SharedNeighbor | Water | Porous | Wet | R600a | MinimizeLCOE_Brownfield | IgnoreSilica | 2019 | 43.5099 | 31.6682 | 3.3392 | 4 | 4459.4725 | 6106.2165 | 90.9124 | 124.4835 | 212.1119 | 0 | 133.1497 | 5455851.5039 | 486041.4617 | 5283636.0394 | 2732494.1409 | 0 | 434599.3217 | 0 | 5613122.7623 | 14604194.0178 | 9967662.5033 | 44577601.7508 | 961560.8286 | 14024609.4364 | 14024609.4364 | 1478867.319 | 6491564.8444 | 0 | 59563772.0159 | 81558813.6157 | 7498.9421 | 13.3567 | 4459.4725 | 6106.2165 | 90.9124 | 124.4835
1 | 4100 | 707 | 0.05 | 15 | 15 | 7 | 1e-11 | 5spot_SharedNeighbor | Water | Porous | Wet | R600a | MinimizeLCOE_Brownfield | IgnoreSilica | 2019 | 57.0669 | 41.6692 | 4.3961 | 4 | 4004.6651 | 5255.5047 | 81.6405 | 107.1406 | 212.4895 | 0 | 109.0747 | 6631147.0709 | 588989.0824 | 6580910.0171 | 3578465.5425 | 0 | 517877.2856 | 0 | 6979981.7094 | 18160480.6167 | 12394901.1815 | 55432752.506 | 961560.8286 | 14024609.4364 | 14024609.4364 | 1478867.319 | 6491564.8444 | 0 | 70418922.771 | 92413964.3709 | 10000 | 17.5842 | 4004.6651 | 5255.5047 | 81.6405 | 107.1406
1 | 4100 | 707 | 0.05 | 15 | 15 | 7 | 1.3335e-11 | 5spot_SharedNeighbor | Water | Porous | Wet | R600a | MinimizeLCOE_Brownfield | IgnoreSilica | 2019 | 74.248 | 54.2233 | 5.7208 | 4 | 3645.5379 | 4606.7207 | 74.3192 | 93.9142 | 212.5084 | 0 | 123.4713 | 7998082.5798 | 708217.6509 | 8124235.9133 | 4648724.9461 | 0 | 616375.4907 | 0 | 8617298.2666 | 22420442.4387 | 15302412.6584 | 68435789.9445 | 961560.8286 | 14024609.4364 | 14024609.4364 | 1478867.319 | 6491564.8444 | 0 | 83421960.2096 | 105417001.8095 | 13335.2143 | 22.8833 | 3645.5379 | 4606.7207 | 74.3192 | 93.9142
1 | 4100 | 707 | 0.05 | 15 | 15 | 7 | 1.7783e-11 | 5spot_SharedNeighbor | Water | Porous | Wet | R600a | MinimizeLCOE_Brownfield | IgnoreSilica | 2019 | 95.3347 | 69.267 | 7.3018 | 4 | 3369.3042 | 4122.3718 | 68.6878 | 84.0401 | 211.9065 | 0 | 136.1282 | 9522530.8231 | 840630.0247 | 9882224.113 | 5956606.0972 | 0 | 732187.3906 | 0 | 10504329.5949 | 27330110.8717 | 18653362.2476 | 83421981.1627 | 961560.8286 | 14024609.4364 | 14024609.4364 | 1478867.319 | 6491564.8444 | 0 | 98408151.4277 | 120403193.0276 | 17782.7941 | 29.2073 | 3369.3042 | 4122.3718 | 68.6878 | 84.0401
1 | 4100 | 707 | 0.05 | 15 | 15 | 7 | 2.3714e-11 | 5spot_SharedNeighbor | Water | Porous | Wet | R600a | MinimizeLCOE_Brownfield | IgnoreSilica | 2019 | 120.0164 | 86.1216 | 9.0593 | 4 | 3166.2787 | 3773.2512 | 64.5489 | 76.9228 | 210.4557 | 0 | 134.034 | 11122731.2076 | 979072.8241 | 11763143.168 | 7475617.9402 | 0 | 865778.6794 | 0 | 12560474.0895 | 32679777.0734 | 22304619.3549 | 99751214.3372 | 961560.8286 | 14024609.4364 | 14024609.4364 | 1478867.319 | 6491564.8444 | 0 | 114737384.6022 | 136732426.2021 | 23713.7371 | 36.2373 | 3166.2787 | 3773.2512 | 64.5489 | 76.9228
1 | 4100 | 707 | 0.05 | 15 | 15 | 7 | 3.1623e-11 | 5spot_SharedNeighbor | Water | Porous | Wet | R600a | MinimizeLCOE_Brownfield | IgnoreSilica | 2019 | 147.1789 | 103.6075 | 10.8631 | 4 | 3024.0235 | 3530.2088 | 61.6488 | 71.9681 | 208.2485 | 0 | 138.9297 | 12691587.8747 | 1114321.0844 | 13637873.0077 | 9130480.6089 | 0 | 1012377.2301 | 0 | 14658789.5243 | 38139163.4109 | 26030762.7094 | 116415355.4504 | 961560.8286 | 14024609.4364 | 14024609.4364 | 1478867.319 | 6491564.8444 | 0 | 131401525.7154 | 153396567.3153 | 31622.7766 | 43.4525 | 3024.0235 | 3530.2088 | 61.6488 | 71.9681
1 | 4100 | 707 | 0.05 | 15 | 15 | 7 | 4.217e-11 | 5spot_SharedNeighbor | Water | Porous | Wet | R600a | MinimizeLCOE_Brownfield | IgnoreSilica | 2019 | 172.9056 | 119.2103 | 12.478 | 4 | 2926.6265 | 3367.3043 | 59.6632 | 68.6471 | 205.908 | 0 | 143.8307 | 14029211.4671 | 1229295.1553 | 15257547.2806 | 10676608.845 | 0 | 1131001.3118 | 0 | 16506228.9833 | 42945821.9215 | 29311405.9098 | 131087120.8743 | 961560.8286 | 14024609.4364 | 14024609.4364 | 1478867.319 | 6491564.8444 | 0 | 146073291.1394 | 168068332.7392 | 42169.6503 | 49.9118 | 2926.6265 | 3367.3043 | 59.6632 | 68.6471
1 | 4100 | 707 | 0.05 | 15 | 15 | 7 | 5.6234e-11 | 5spot_SharedNeighbor | Water | Porous | Wet | R600a | MinimizeLCOE_Brownfield | IgnoreSilica | 2019 | 179.0286 | 122.7566 | 13.0459 | 4 | 2852.8789 | 3274.3717 | 58.1598 | 66.7525 | 205.2922 | 0 | 206.6118 | 14326179.0031 | 1254781.0463 | 15619589.4942 | 11043608.2807 | 0 | 983668.9186 | 0 | 16858852.4297 | 43863275.796 | 29937587.0309 | 133887541.9995 | 961560.8286 | 14024609.4364 | 14024609.4364 | 1478867.319 | 6491564.8444 | 0 | 148873712.2645 | 170868753.8644 | 56234.1325 | 52.1837 | 2852.8789 | 3274.3717 | 58.1598 | 66.7525
1 | 4100 | 707 | 0.05 | 15 | 15 | 7 | 7.4989e-11 | 5spot_SharedNeighbor | Water | Porous | Wet | R600a | MinimizeLCOE_Brownfield | IgnoreSilica | 2019 | 186.9692 | 127.2578 | 13.6531 | 4 | 2796.4797 | 3199.2266 | 57.01 | 65.2206 | 204.4685 | 0 | 215.9036 | 14699653.0917 | 1286813.1168 | 16076114.0167 | 11517652.0751 | 0 | 890374.3056 | 0 | 17343536.5763 | 45124324.523 | 30798278.6991 | 137736746.4043 | 961560.8286 | 14024609.4364 | 14024609.4364 | 1478867.319 | 6491564.8444 | 0 | 152722916.6693 | 174717958.2692 | 74989.4209 | 54.6126 | 2796.4797 | 3199.2266 | 57.01 | 65.2206
1 | 4100 | 707 | 0.05 | 15 | 15 | 7 | 1e-10 | 5spot_SharedNeighbor | Water | Porous | Wet | R600a | MinimizeLCOE_Brownfield | IgnoreSilica | 2019 | 193.2218 | 130.7203 | 14.1336 | 4 | 2753.0192 | 3142.0744 | 56.124 | 64.0554 | 203.7983 | 0 | 303.7766 | 14984430.2 | 1311223.395 | 16425105.7777 | 11889526.1414 | 0 | 802338.0993 | 0 | 17710923.2092 | 46080189.1805 | 31450675.9689 | 140654411.9719 | 961560.8286 | 14024609.4364 | 14024609.4364 | 1478867.319 | 6491564.8444 | 0 | 155640582.237 | 177635623.8368 | 100000 | 56.5345 | 2753.0192 | 3142.0744 | 56.124 | 64.0554
1 | 4100 | 707 | 0.05 | 15 | 15 | 7 | 1.3335e-10 | 5spot_SharedNeighbor | Water | Porous | Wet | R600a | MinimizeLCOE_Brownfield | IgnoreSilica | 2019 | 198.0498 | 133.3437 | 14.5071 | 4 | 2719.6631 | 3098.7032 | 55.444 | 63.1713 | 203.2678 | 0 | 316.1856 | 15198778.0234 | 1329588.5679 | 16688284.6341 | 12175900.8902 | 0 | 722883.8604 | 0 | 17985020.0306 | 46793332.8848 | 31937411.2007 | 142831200.0922 | 961560.8286 | 14024609.4364 | 14024609.4364 | 1478867.319 | 6491564.8444 | 0 | 157817370.3572 | 179812411.9571 | 133352.1432 | 58.0283 | 2719.6631 | 3098.7032 | 55.444 | 63.1713
1 | 4100 | 707 | 0.05 | 15 | 15 | 7 | 1.7783e-10 | 5spot_SharedNeighbor | Water | Porous | Wet | R600a | MinimizeLCOE_Brownfield | IgnoreSilica | 2019 | 201.8204 | 135.3615 | 14.7982 | 4 | 2694.1448 | 3065.7283 | 54.9238 | 62.499 | 202.8459 | 0 | 387.8884 | 15362836.3171 | 1343640.321 | 16890002.1539 | 12399013.678 | 0 | 654732.8598 | 0 | 18193587.8786 | 47335983.6421 | 32307781.4929 | 144487578.3434 | 961560.8286 | 14024609.4364 | 14024609.4364 | 1478867.319 | 6491564.8444 | 0 | 159473748.6085 | 181468790.2083 | 177827.941 | 59.1927 | 2694.1448 | 3065.7283 | 54.9238 | 62.499
1 | 4100 | 707 | 0.05 | 15 | 15 | 7 | 2.3714e-10 | 5spot_SharedNeighbor | Water | Porous | Wet | R600a | MinimizeLCOE_Brownfield | IgnoreSilica | 2019 | 204.6003 | 136.8305 | 15.0162 | 4 | 2674.6725 | 3040.8607 | 54.5268 | 61.9921 | 202.5304 | 0 | 362.1784 | 15481843.941 | 1353830.9409 | 17036480.6704 | 12562985.3087 | 0 | 596100.4468 | 0 | 18342184.1101 | 47722600.5551 | 32571655.4802 | 145667681.4532 | 961560.8286 | 14024609.4364 | 14024609.4364 | 1478867.319 | 6491564.8444 | 0 | 160653851.7183 | 182648893.3181 | 237137.3706 | 60.0649 | 2674.6725 | 3040.8607 | 54.5268 | 61.9921
1 | 4100 | 707 | 0.05 | 15 | 15 | 7 | 3.1623e-10 | 5spot_SharedNeighbor | Water | Porous | Wet | R600a | MinimizeLCOE_Brownfield | IgnoreSilica | 2019 | 206.6466 | 137.9021 | 15.1791 | 4 | 2659.8556 | 3022.1138 | 54.2248 | 61.6099 | 202.2957 | 0 | 370.9476 | 15568438.2024 | 1361244.6934 | 17143143.9805 | 12683598.7816 | 0 | 547067.1664 | 0 | 18448362.2015 | 47998854.1689 | 32760204.2481 | 146510913.4428 | 961560.8286 | 14024609.4364 | 14024609.4364 | 1478867.319 | 6491564.8444 | 0 | 161497083.7078 | 183492125.3077 | 316227.766 | 60.7165 | 2659.8556 | 3022.1138 | 54.2248 | 61.6099
1 | 4100 | 707 | 0.05 | 15 | 15 | 7 | 4.217e-10 | 5spot_SharedNeighbor | Water | Porous | Wet | R600a | MinimizeLCOE_Brownfield | IgnoreSilica | 2019 | 208.1493 | 138.6839 | 15.3005 | 4 | 2648.6063 | 3007.9917 | 53.9954 | 61.322 | 202.122 | 0 | 433.3109 | 15631482.6013 | 1366641.5367 | 17220841.8048 | 12772130.2397 | 0 | 506907.2379 | 0 | 18524221.3339 | 48196224.0707 | 32894913.2616 | 147113362.0866 | 961560.8286 | 14024609.4364 | 14024609.4364 | 1478867.319 | 6491564.8444 | 0 | 162099532.3516 | 184094573.9515 | 421696.5034 | 61.2018 | 2648.6063 | 3007.9917 | 53.9954 | 61.322
1 | 4100 | 707 | 0.05 | 15 | 15 | 7 | 5.6234e-10 | 5spot_SharedNeighbor | Water | Porous | Wet | R600a | MinimizeLCOE_Brownfield | IgnoreSilica | 2019 | 209.6427 | 139.4577 | 15.4106 | 4 | 2639.9039 | 2996.7201 | 53.818 | 61.0922 | 201.9494 | 0 | 422.9778 | 15693792.3338 | 1371974.9191 | 17297669.0638 | 12860071.9339 | 0 | 478148.8174 | 0 | 18603646.2565 | 48402871.4269 | 33035954.3284 | 147744129.0798 | 961560.8286 | 14024609.4364 | 14024609.4364 | 1478867.319 | 6491564.8444 | 0 | 162730299.3449 | 184725340.9447 | 562341.3252 | 61.6425 | 2639.9039 | 2996.7201 | 53.818 | 61.0922
1 | 4100 | 707 | 0.05 | 15 | 15 | 7 | 7.4989e-10 | 5spot_SharedNeighbor | Water | Porous | Wet | R600a | MinimizeLCOE_Brownfield | IgnoreSilica | 2019 | 210.4197 | 139.8573 | 15.4756 | 4 | 2633.5566 | 2988.8744 | 53.6886 | 60.9322 | 201.8583 | 0 | 403.9631 | 15725936.5605 | 1374726.0731 | 17337316.0722 | 12905762.3073 | 0 | 452624.1132 | 0 | 18640582.3992 | 48498971.6936 | 33101544.7351 | 148037463.9541 | 961560.8286 | 14024609.4364 | 14024609.4364 | 1478867.319 | 6491564.8444 | 0 | 163023634.2192 | 185018675.819 | 749894.2093 | 61.9025 | 2633.5566 | 2988.8744 | 53.6886 | 60.9322
1 | 4100 | 707 | 0.05 | 15 | 15 | 7 | 1e-09 | 5spot_SharedNeighbor | Water | Porous | Wet | R600a | MinimizeLCOE_Brownfield | IgnoreSilica | 2019 | 210.6561 | 139.9776 | 15.5086 | 4 | 2628.5034 | 2983.0657 | 53.5856 | 60.8138 | 201.8297 | 0 | 406.4309 | 15735604.7763 | 1375553.5251 | 17349242.7404 | 12919640.751 | 0 | 427243.2773 | 0 | 18644841.1773 | 48510052.1606 | 33109107.3815 | 148071285.7895 | 961560.8286 | 14024609.4364 | 14024609.4364 | 1478867.319 | 6491564.8444 | 0 | 163057456.0546 | 185052497.6544 | 1000000 | 62.0343 | 2628.5034 | 2983.0657 | 53.5856 | 60.8138
1 | 4100 | 707 | 0.05 | 15 | 15 | 7 | 1.3335e-09 | 5spot_SharedNeighbor | Water | Porous | Wet | R600a | MinimizeLCOE_Brownfield | IgnoreSilica | 2019 | 211.3944 | 140.3568 | 15.559 | 4 | 2625.15 | 2978.5641 | 53.5172 | 60.7221 | 201.7435 | 0 | 403.5784 | 15766067.9428 | 1378160.6194 | 17386827.3875 | 12963056.483 | 0 | 416853.1631 | 0 | 18685276.5823 | 48615256.79 | 33180911.7028 | 148392410.6708 | 961560.8286 | 14024609.4364 | 14024609.4364 | 1478867.319 | 6491564.8444 | 0 | 163378580.9359 | 185373622.5357 | 1333521.4322 | 62.2359 | 2625.15 | 2978.5641 | 53.5172 | 60.7221
1 | 4100 | 707 | 0.05 | 15 | 15 | 7 | 1.7783e-09 | 5spot_SharedNeighbor | Water | Porous | Wet | R600a | MinimizeLCOE_Brownfield | IgnoreSilica | 2019 | 211.687 | 140.5063 | 15.5848 | 4 | 2622.4278 | 2975.2557 | 53.4617 | 60.6546 | 201.7088 | 0 | 419.4478 | 15778073.6082 | 1379188.0496 | 17401641.9173 | 12980256.0283 | 0 | 404646.5005 | 0 | 18698084.3805 | 48648580.0536 | 33203655.5149 | 148494126.0529 | 961560.8286 | 14024609.4364 | 14024609.4364 | 1478867.319 | 6491564.8444 | 0 | 163480296.3179 | 185475337.9178 | 1778279.41 | 62.3393 | 2622.4278 | 2975.2557 | 53.4617 | 60.6546
1 | 4100 | 707 | 0.05 | 15 | 15 | 7 | 2.3714e-09 | 5spot_SharedNeighbor | Water | Porous | Wet | R600a | MinimizeLCOE_Brownfield | IgnoreSilica | 2019 | 211.8935 | 140.6116 | 15.6036 | 4 | 2620.3792 | 2972.7827 | 53.42 | 60.6042 | 201.6843 | 0 | 398.9483 | 15786530.8697 | 1379911.7991 | 17412078.6186 | 12992392.0857 | 0 | 395175.5024 | 0 | 18706774.6614 | 48671190.3818 | 33219087.5286 | 148563141.4472 | 961560.8286 | 14024609.4364 | 14024609.4364 | 1478867.319 | 6491564.8444 | 0 | 163549311.7122 | 185544353.3121 | 2371373.7057 | 62.4144 | 2620.3792 | 2972.7827 | 53.42 | 60.6042
1 | 4100 | 707 | 0.05 | 15 | 15 | 7 | 3.1623e-09 | 5spot_SharedNeighbor | Water | Porous | Wet | R600a | MinimizeLCOE_Brownfield | IgnoreSilica | 2019 | 212.0593 | 140.6962 | 15.6182 | 4 | 2618.8387 | 2970.9122 | 53.3886 | 60.5661 | 201.6647 | 0 | 382.7877 | 15793317.2165 | 1380492.5488 | 17420453.7817 | 13002133.8311 | 0 | 388104.829 | 0 | 18713955.8608 | 48689874.3895 | 33231839.7477 | 148620172.2051 | 961560.8286 | 14024609.4364 | 14024609.4364 | 1478867.319 | 6491564.8444 | 0 | 163606342.4701 | 185601384.07 | 3162277.6602 | 62.4729 | 2618.8387 | 2970.9122 | 53.3886 | 60.5661
1 | 4100 | 707 | 0.05 | 15 | 15 | 7 | 4.217e-09 | 5spot_SharedNeighbor | Water | Porous | Wet | R600a | MinimizeLCOE_Brownfield | IgnoreSilica | 2019 | 212.1714 | 140.7532 | 15.6286 | 4 | 2617.681 | 2969.5209 | 53.365 | 60.5377 | 201.6513 | 0 | 387.3116 | 15797897.0673 | 1380884.4712 | 17426106.095 | 13008717.9273 | 0 | 382600.7901 | 0 | 18718520.4768 | 48701750.5842 | 33239945.4946 | 148656422.9064 | 961560.8286 | 14024609.4364 | 14024609.4364 | 1478867.319 | 6491564.8444 | 0 | 163642593.1714 | 185637634.7713 | 4216965.0343 | 62.5143 | 2617.681 | 2969.5209 | 53.365 | 60.5377
1 | 4100 | 707 | 0.05 | 15 | 15 | 7 | 5.6234e-09 | 5spot_SharedNeighbor | Water | Porous | Wet | R600a | MinimizeLCOE_Brownfield | IgnoreSilica | 2019 | 212.2567 | 140.7967 | 15.6364 | 4 | 2616.8114 | 2968.4748 | 53.3472 | 60.5164 | 201.6412 | 0 | 404.0051 | 15801385.2829 | 1381182.9744 | 17430411.2696 | 13013734.3569 | 0 | 378456.3436 | 0 | 18722016.3887 | 48710846.2298 | 33246153.4596 | 148684186.3055 | 961560.8286 | 14024609.4364 | 14024609.4364 | 1478867.319 | 6491564.8444 | 0 | 163670356.5705 | 185665398.1704 | 5623413.2519 | 62.5457 | 2616.8114 | 2968.4748 | 53.3472 | 60.5164
1 | 4100 | 707 | 0.05 | 15 | 15 | 7 | 7.4989e-09 | 5spot_SharedNeighbor | Water | Porous | Wet | R600a | MinimizeLCOE_Brownfield | IgnoreSilica | 2019 | 212.3151 | 140.8264 | 15.642 | 4 | 2616.1584 | 2967.6958 | 53.3339 | 60.5005 | 201.6342 | 0 | 392.4657 | 15803765.9304 | 1381386.6968 | 17433349.5393 | 13017161.9193 | 0 | 375261.8898 | 0 | 18724261.1305 | 48716686.5876 | 33250139.6238 | 148702013.3177 | 961560.8286 | 14024609.4364 | 14024609.4364 | 1478867.319 | 6491564.8444 | 0 | 163688183.5828 | 185683225.1827 | 7498942.0933 | 62.5681 | 2616.1584 | 2967.6958 | 53.3339 | 60.5005
1 | 4100 | 707 | 0.05 | 15 | 15 | 7 | 1e-08 | 5spot_SharedNeighbor | Water | Porous | Wet | R600a | MinimizeLCOE_Brownfield | IgnoreSilica | 2019 | 212.354 | 140.8461 | 15.646 | 4 | 2615.6683 | 2967.1166 | 53.3239 | 60.4887 | 201.6296 | 0 | 396.2692 | 15805350.5484 | 1381522.299 | 17435305.3523 | 13019446.5194 | 0 | 372797.5586 | 0 | 18725624.6883 | 48720234.2852 | 33252561.0004 | 148712842.2517 | 961560.8286 | 14024609.4364 | 14024609.4364 | 1478867.319 | 6491564.8444 | 0 | 163699012.5167 | 185694054.1166 | 10000000 | 62.584 | 2615.6683 | 2967.1166 | 53.3239 | 60.4887
1 | 4200 | 707 | 0.05 | 15 | 15 | 7 | 1e-13 | 5spot_SharedNeighbor | Water | Porous | Wet | R600a | MinimizeLCOE_Brownfield | IgnoreSilica | 2019 | 0.87181 | 0.27466 | 0.021318 | 4 | 196918.2879 | 462192.2409 | 4014.4456 | 9422.414 | 143.586 | 0 | 56.4977 | 184045.7011 | 15011.2177 | 119437.7969 | 65742.243 | 0 | 54448.3642 | 0 | 171087.2759 | 445133.9971 | 303813.0996 | 1358719.6956 | 961560.8286 | 14470997.6721 | 14470997.6721 | 1478867.319 | 6670120.1387 | 0 | 16791278.1963 | 39411263.3261 | 100 | 0.08527 | 196918.2879 | 462192.2409 | 4014.4456 | 9422.414
1 | 4200 | 707 | 0.05 | 15 | 15 | 7 | 1.3335e-13 | 5spot_SharedNeighbor | Water | Porous | Wet | R600a | MinimizeLCOE_Brownfield | IgnoreSilica | 2019 | 1.1081 | 0.41495 | 0.038467 | 4 | 112166.325 | 259173.4658 | 2286.6623 | 5283.6017 | 156.0997 | 0 | 59.2561 | 258817.2607 | 23272.3975 | 164790.4336 | 83729.1455 | 0 | 59097.4475 | 0 | 229985.607 | 598375.3729 | 408403.4874 | 1826471.152 | 961560.8286 | 14470997.6721 | 14470997.6721 | 1478867.319 | 6670120.1387 | 0 | 17259029.6527 | 39879014.7825 | 133.3521 | 0.15387 | 112166.325 | 259173.4658 | 2286.6623 | 5283.6017
1 | 4200 | 707 | 0.05 | 15 | 15 | 7 | 1.7783e-13 | 5spot_SharedNeighbor | Water | Porous | Wet | R600a | MinimizeLCOE_Brownfield | IgnoreSilica | 2019 | 1.4371 | 0.65219 | 0.063247 | 4 | 70745.3787 | 160157.2569 | 1442.2402 | 3265.0223 | 167.9838 | 0 | 63.0652 | 355041.8926 | 32084.6541 | 236554.8193 | 105661.3701 | 0 | 66542.025 | 0 | 310395.0568 | 807584.2671 | 551192.8565 | 2465056.9415 | 961560.8286 | 14470997.6721 | 14470997.6721 | 1478867.319 | 6670120.1387 | 0 | 17897615.4422 | 40517600.572 | 177.8279 | 0.25299 | 70745.3787 | 160157.2569 | 1442.2402 | 3265.0223
1 | 4200 | 707 | 0.05 | 15 | 15 | 7 | 2.3714e-13 | 5spot_SharedNeighbor | Water | Porous | Wet | R600a | MinimizeLCOE_Brownfield | IgnoreSilica | 2019 | 1.8459 | 0.9528 | 0.094761 | 4 | 49138.8245 | 108815.2185 | 1001.7614 | 2218.3454 | 177.7219 | 0 | 301.25 | 462457.8382 | 41834.7412 | 320357.0924 | 131941.2827 | 0 | 74394.3847 | 0 | 402084.2823 | 1046140.8237 | 714012.6082 | 3193223.0535 | 961560.8286 | 14470997.6721 | 14470997.6721 | 1478867.319 | 6670120.1387 | 0 | 18625781.5542 | 41245766.684 | 237.1374 | 0.37904 | 49138.8245 | 108815.2185 | 1001.7614 | 2218.3454
1 | 4200 | 707 | 0.05 | 15 | 15 | 7 | 3.1623e-13 | 5spot_SharedNeighbor | Water | Porous | Wet | R600a | MinimizeLCOE_Brownfield | IgnoreSilica | 2019 | 2.371 | 1.3438 | 0.13595 | 4 | 35847.8496 | 77442.8661 | 730.8069 | 1578.7776 | 185.8578 | 0 | 370.8441 | 588040.3144 | 53219.6644 | 421796.4949 | 165185.6202 | 0 | 83252.789 | 0 | 511483.0044 | 1330773.8577 | 908280.5026 | 4062032.2476 | 961560.8286 | 14470997.6721 | 14470997.6721 | 1478867.319 | 6670120.1387 | 0 | 19494590.7483 | 42114575.8781 | 316.2278 | 0.54381 | 35847.8496 | 77442.8661 | 730.8069 | 1578.7776
1 | 4200 | 707 | 0.05 | 15 | 15 | 7 | 4.217e-13 | 5spot_SharedNeighbor | Water | Porous | Wet | R600a | MinimizeLCOE_Brownfield | IgnoreSilica | 2019 | 3.0322 | 1.841 | 0.18866 | 4 | 27187.0479 | 57161.0457 | 554.2447 | 1165.3052 | 192.4406 | 0 | 491.9913 | 732995.1691 | 66340.6834 | 542604.4111 | 206807.7844 | 0 | 92785.2576 | 0 | 640197.9892 | 1665663.8452 | 1136849.8003 | 5084244.9404 | 961560.8286 | 14470997.6721 | 14470997.6721 | 1478867.319 | 6670120.1387 | 0 | 20516803.4411 | 43136788.5709 | 421.6965 | 0.75465 | 27187.0479 | 57161.0457 | 554.2447 | 1165.3052
1 | 4200 | 707 | 0.05 | 15 | 15 | 7 | 5.6234e-13 | 5spot_SharedNeighbor | Water | Porous | Wet | R600a | MinimizeLCOE_Brownfield | IgnoreSilica | 2019 | 3.9191 | 2.5128 | 0.25974 | 4 | 20987.8784 | 42759.4311 | 427.8663 | 871.7088 | 198.0097 | 0 | 81.5805 | 911612.0079 | 82479.38 | 695918.0744 | 262522.7543 | 0 | 105165.8358 | 0 | 802502.2405 | 2087946.2138 | 1425066.194 | 6373212.7007 | 961560.8286 | 14470997.6721 | 14470997.6721 | 1478867.319 | 6670120.1387 | 0 | 21805771.2014 | 44425756.3312 | 562.3413 | 1.039 | 20987.8784 | 42759.4311 | 427.8663 | 871.7088
1 | 4200 | 707 | 0.05 | 15 | 15 | 7 | 7.4989e-13 | 5spot_SharedNeighbor | Water | Porous | Wet | R600a | MinimizeLCOE_Brownfield | IgnoreSilica | 2019 | 5.0595 | 3.3808 | 0.35195 | 4 | 16594.2604 | 32662.0952 | 338.2964 | 665.861 | 202.4386 | 0 | 81.0175 | 1122776.3054 | 101519.1532 | 882362.0085 | 334099.98 | 0 | 119097.001 | 0 | 998343.2347 | 2597484.3084 | 1772836.4135 | 7928518.4047 | 961560.8286 | 14470997.6721 | 14470997.6721 | 1478867.319 | 6670120.1387 | 0 | 23361076.9054 | 45981062.0352 | 749.8942 | 1.4078 | 16594.2604 | 32662.0952 | 338.2964 | 665.861
1 | 4200 | 707 | 0.05 | 15 | 15 | 7 | 1e-12 | 5spot_SharedNeighbor | Water | Porous | Wet | R600a | MinimizeLCOE_Brownfield | IgnoreSilica | 2019 | 6.5721 | 4.5337 | 0.47437 | 4 | 13333.6445 | 25254.6703 | 271.8244 | 514.8506 | 205.97 | 0 | 91.8304 | 1380102.7005 | 124667.2474 | 1115821.3528 | 429018.5726 | 0 | 136390.5813 | 0 | 1242540.1773 | 3232834.6614 | 2206476.0845 | 9867851.3781 | 961560.8286 | 14470997.6721 | 14470997.6721 | 1478867.319 | 6670120.1387 | 0 | 25300409.8787 | 47920395.0085 | 1000 | 1.8975 | 13333.6445 | 25254.6703 | 271.8244 | 514.8506
1 | 4200 | 707 | 0.05 | 15 | 15 | 7 | 1.3335e-12 | 5spot_SharedNeighbor | Water | Porous | Wet | R600a | MinimizeLCOE_Brownfield | IgnoreSilica | 2019 | 8.5601 | 6.0352 | 0.63363 | 4 | 10921.696 | 19846.4136 | 222.6535 | 404.596 | 208.4242 | 0 | 89.3095 | 1688151.8666 | 152307.1461 | 1402770.3084 | 553859.2477 | 0 | 157651.6224 | 0 | 1542348.6746 | 4012874.872 | 2738869.5565 | 12248833.2942 | 961560.8286 | 14470997.6721 | 14470997.6721 | 1478867.319 | 6670120.1387 | 0 | 27681391.7949 | 50301376.9247 | 1333.5214 | 2.5345 | 10921.696 | 19846.4136 | 222.6535 | 404.596
1 | 4200 | 707 | 0.05 | 15 | 15 | 7 | 1.7783e-12 | 5spot_SharedNeighbor | Water | Porous | Wet | R600a | MinimizeLCOE_Brownfield | IgnoreSilica | 2019 | 11.2079 | 8.091 | 0.85278 | 4 | 9009.1172 | 15640.3811 | 183.663 | 318.8503 | 211.1534 | 0 | 99.7349 | 2075886.2953 | 186997.9526 | 1773511.7685 | 720713.0216 | 0 | 182283.486 | 0 | 1926363.0843 | 5012001.594 | 3420794.0742 | 15298551.2765 | 961560.8286 | 14470997.6721 | 14470997.6721 | 1478867.319 | 6670120.1387 | 0 | 30731109.7772 | 53351094.907 | 1778.2794 | 3.4111 | 9009.1172 | 15640.3811 | 183.663 | 318.8503
1 | 4200 | 707 | 0.05 | 15 | 15 | 7 | 2.3714e-12 | 5spot_SharedNeighbor | Water | Porous | Wet | R600a | MinimizeLCOE_Brownfield | IgnoreSilica | 2019 | 14.7085 | 10.7786 | 1.1388 | 4 | 7573.2948 | 12539.1419 | 154.3919 | 255.6274 | 212.9129 | 0 | 106.3592 | 2542042.8823 | 228575.4373 | 2230914.2813 | 940801.5605 | 0 | 213002.9275 | 0 | 2400581.4647 | 6245820.5441 | 4262900.8601 | 19064639.9578 | 961560.8286 | 14470997.6721 | 14470997.6721 | 1478867.319 | 6670120.1387 | 0 | 34497198.4585 | 57117183.5883 | 2371.3737 | 4.5551 | 7573.2948 | 12539.1419 | 154.3919 | 255.6274
1 | 4200 | 707 | 0.05 | 15 | 15 | 7 | 3.1623e-12 | 5spot_SharedNeighbor | Water | Porous | Wet | R600a | MinimizeLCOE_Brownfield | IgnoreSilica | 2019 | 19.3689 | 14.3587 | 1.5197 | 4 | 6454.0645 | 10175.2705 | 131.5748 | 207.4367 | 214.281 | 0 | 113.1593 | 3113726.8191 | 279394.6633 | 2806253.7422 | 1233854.7187 | 0 | 250859.2848 | 0 | 2996794.7989 | 7797045.3397 | 5321643.6576 | 23799573.0243 | 961560.8286 | 14470997.6721 | 14470997.6721 | 1478867.319 | 6670120.1387 | 0 | 39232131.525 | 61852116.6548 | 3162.2777 | 6.0787 | 6454.0645 | 10175.2705 | 131.5748 | 207.4367
1 | 4200 | 707 | 0.05 | 15 | 15 | 7 | 4.217e-12 | 5spot_SharedNeighbor | Water | Porous | Wet | R600a | MinimizeLCOE_Brownfield | IgnoreSilica | 2019 | 25.5199 | 19.0858 | 2.0228 | 4 | 5578.6962 | 8374.3389 | 113.7293 | 170.7222 | 215.3295 | 0 | 102.9145 | 3809051.4432 | 340983.2748 | 3523718.3657 | 1620695.4779 | 0 | 296484.1869 | 0 | 3740463.7719 | 9731919.46 | 6642235.0024 | 29705550.9829 | 961560.8286 | 14470997.6721 | 14470997.6721 | 1478867.319 | 6670120.1387 | 0 | 45138109.4836 | 67758094.6134 | 4216.965 | 8.0912 | 5578.6962 | 8374.3389 | 113.7293 | 170.7222
1 | 4200 | 707 | 0.05 | 15 | 15 | 7 | 5.6234e-12 | 5spot_SharedNeighbor | Water | Porous | Wet | R600a | MinimizeLCOE_Brownfield | IgnoreSilica | 2019 | 33.6562 | 25.3398 | 2.6883 | 4 | 4885.1508 | 6988.6919 | 99.5904 | 142.4739 | 216.1326 | 0 | 116.245 | 4657099.804 | 415813.1903 | 4420543.6822 | 2132371.3192 | 0 | 352163.6258 | 0 | 4671416.7324 | 12154068.0984 | 8295401.2183 | 37098877.6705 | 961560.8286 | 14470997.6721 | 14470997.6721 | 1478867.319 | 6670120.1387 | 0 | 52531436.1712 | 75151421.301 | 5623.4133 | 10.7533 | 4885.1508 | 6988.6919 | 99.5904 | 142.4739
1 | 4200 | 707 | 0.05 | 15 | 15 | 7 | 7.4989e-12 | 5spot_SharedNeighbor | Water | Porous | Wet | R600a | MinimizeLCOE_Brownfield | IgnoreSilica | 2019 | 44.2869 | 33.5098 | 3.558 | 4 | 4334.0702 | 5923.4374 | 88.3559 | 120.7573 | 216.7316 | 0 | 121.1608 | 5679409.5356 | 505657.4677 | 5528034.3195 | 2800883.588 | 0 | 418675.1017 | 0 | 5823737.4049 | 15152170.1148 | 10341667.4493 | 46250234.9816 | 961560.8286 | 14470997.6721 | 14470997.6721 | 1478867.319 | 6670120.1387 | 0 | 61682793.4823 | 84302778.6121 | 7498.9421 | 14.2321 | 4334.0702 | 5923.4374 | 88.3559 | 120.7573
1 | 4200 | 707 | 0.05 | 15 | 15 | 7 | 1e-11 | 5spot_SharedNeighbor | Water | Porous | Wet | R600a | MinimizeLCOE_Brownfield | IgnoreSilica | 2019 | 58.0654 | 44.0724 | 4.6818 | 4 | 3893.9583 | 5101.8186 | 79.3836 | 104.0075 | 217.1079 | 0 | 119.866 | 6900987.9694 | 612566.1677 | 6882826.5241 | 3666965.941 | 0 | 498532.0427 | 0 | 7239132.6715 | 18834738.261 | 12855095.8783 | 57490845.4557 | 961560.8286 | 14470997.6721 | 14470997.6721 | 1478867.319 | 6670120.1387 | 0 | 72923403.9564 | 95543389.0862 | 10000 | 18.7273 | 3893.9583 | 5101.8186 | 79.3836 | 104.0075
1 | 4200 | 707 | 0.05 | 15 | 15 | 7 | 1.3335e-11 | 5spot_SharedNeighbor | Water | Porous | Wet | R600a | MinimizeLCOE_Brownfield | IgnoreSilica | 2019 | 75.481 | 57.2862 | 6.0856 | 4 | 3547.0597 | 4476.2957 | 72.3116 | 91.2553 | 217.0976 | 0 | 112.822 | 8317287.6695 | 735989.3529 | 8489335.7329 | 4759507.184 | 0 | 592992.5812 | 0 | 8929093.883 | 23231670.6745 | 15856092.5984 | 70911969.6764 | 961560.8286 | 14470997.6721 | 14470997.6721 | 1478867.319 | 6670120.1387 | 0 | 86344528.1771 | 108964513.3069 | 13335.2143 | 24.3426 | 3547.0597 | 4476.2957 | 72.3116 | 91.2553
1 | 4200 | 707 | 0.05 | 15 | 15 | 7 | 1.7783e-11 | 5spot_SharedNeighbor | Water | Porous | Wet | R600a | MinimizeLCOE_Brownfield | IgnoreSilica | 2019 | 96.7768 | 73.0426 | 7.7526 | 4 | 3280.925 | 4010.3581 | 66.8861 | 81.7566 | 216.4287 | 0 | 125.6669 | 9889759.2147 | 872448.2645 | 10310849.638 | 6089141.3392 | 0 | 704465.4851 | 0 | 10867998.9372 | 28276303.9015 | 19299158.4327 | 86310125.2131 | 961560.8286 | 14470997.6721 | 14470997.6721 | 1478867.319 | 6670120.1387 | 0 | 101742683.7138 | 124362668.8435 | 17782.7941 | 31.0104 | 3280.925 | 4010.3581 | 66.8861 | 81.7566
1 | 4200 | 707 | 0.05 | 15 | 15 | 7 | 2.3714e-11 | 5spot_SharedNeighbor | Water | Porous | Wet | R600a | MinimizeLCOE_Brownfield | IgnoreSilica | 2019 | 121.5757 | 90.5797 | 9.5934 | 4 | 3085.9822 | 3675.4485 | 62.9119 | 74.929 | 214.8764 | 0 | 156.9861 | 11530625.6574 | 1014280.4176 | 12247805.7821 | 7624929.9328 | 0 | 833723.3618 | 0 | 12968032.4091 | 33740160.2194 | 23028352.6407 | 102987910.4209 | 961560.8286 | 14470997.6721 | 14470997.6721 | 1478867.319 | 6670120.1387 | 0 | 118420468.9215 | 141040454.0513 | 23713.7371 | 38.3737 | 3085.9822 | 3675.4485 | 62.9119 | 74.929
1 | 4200 | 707 | 0.05 | 15 | 15 | 7 | 3.1623e-11 | 5spot_SharedNeighbor | Water | Porous | Wet | R600a | MinimizeLCOE_Brownfield | IgnoreSilica | 2019 | 148.7842 | 108.7123 | 11.4762 | 4 | 2949.3038 | 3442.0612 | 60.1255 | 70.1711 | 212.5682 | 0 | 141.8594 | 13135094.454 | 1152475.425 | 14172834.9074 | 9292188.281 | 0 | 976867.3987 | 0 | 15104489.5818 | 39298783.535 | 26822227.2719 | 119954960.8548 | 961560.8286 | 14470997.6721 | 14470997.6721 | 1478867.319 | 6670120.1387 | 0 | 135387519.3555 | 158007504.4853 | 31622.7766 | 45.9049 | 2949.3038 | 3442.0612 | 60.1255 | 70.1711
1 | 4200 | 707 | 0.05 | 15 | 15 | 7 | 4.217e-11 | 5spot_SharedNeighbor | Water | Porous | Wet | R600a | MinimizeLCOE_Brownfield | IgnoreSilica | 2019 | 173.5124 | 124.2614 | 13.1064 | 4 | 2856.1305 | 3287.5981 | 58.2261 | 67.0221 | 210.2246 | 0 | 134.9182 | 14451454.8332 | 1265528.1052 | 15772574.2669 | 10793166.7725 | 0 | 1078927.9983 | 0 | 16911044.2707 | 43999068.2602 | 30030268.1781 | 134302032.6852 | 961560.8286 | 14470997.6721 | 14470997.6721 | 1478867.319 | 6670120.1387 | 0 | 149734591.1859 | 172354576.3157 | 42169.6503 | 52.4257 | 2856.1305 | 3287.5981 | 58.2261 | 67.0221
1 | 4200 | 707 | 0.05 | 15 | 15 | 7 | 5.6234e-11 | 5spot_SharedNeighbor | Water | Porous | Wet | R600a | MinimizeLCOE_Brownfield | IgnoreSilica | 2019 | 183.0628 | 129.9645 | 13.8578 | 4 | 2788.735 | 3196.809 | 56.8521 | 65.1713 | 209.2198 | 0 | 212.936 | 14922447.6414 | 1305911.4796 | 16349082.1223 | 11367933.4597 | 0 | 981544.7916 | 0 | 17521498.6029 | 45587345.2113 | 31114299.833 | 139150063.1419 | 961560.8286 | 14470997.6721 | 14470997.6721 | 1478867.319 | 6670120.1387 | 0 | 154582621.6426 | 177202606.7724 | 56234.1325 | 55.4311 | 2788.735 | 3196.809 | 56.8521 | 65.1713
1 | 4200 | 707 | 0.05 | 15 | 15 | 7 | 7.4989e-11 | 5spot_SharedNeighbor | Water | Porous | Wet | R600a | MinimizeLCOE_Brownfield | IgnoreSilica | 2019 | 190.8092 | 134.4644 | 14.4668 | 4 | 2736.6029 | 3127.4978 | 55.7894 | 63.7583 | 208.3702 | 0 | 220.1659 | 15289982.2578 | 1337400.7943 | 16800394.3161 | 11832233.6093 | 0 | 886329.6813 | 0 | 17997072.8569 | 46824691.8665 | 31958814.3501 | 142926919.7322 | 961560.8286 | 14470997.6721 | 14470997.6721 | 1478867.319 | 6670120.1387 | 0 | 158359478.2329 | 180979463.3627 | 74989.4209 | 57.8672 | 2736.6029 | 3127.4978 | 55.7894 | 63.7583
1 | 4200 | 707 | 0.05 | 15 | 15 | 7 | 1e-10 | 5spot_SharedNeighbor | Water | Porous | Wet | R600a | MinimizeLCOE_Brownfield | IgnoreSilica | 2019 | 196.9614 | 137.9554 | 14.9505 | 4 | 2696.4481 | 3074.6962 | 54.9707 | 62.6818 | 207.674 | 0 | 285.6496 | 15572732.823 | 1361612.348 | 17148435.6721 | 12199685.2503 | 0 | 798070.8945 | 0 | 18361409.4253 | 47772620.8816 | 32605795.3809 | 145820362.6757 | 961560.8286 | 14470997.6721 | 14470997.6721 | 1478867.319 | 6670120.1387 | 0 | 161252921.1764 | 183872906.3062 | 100000 | 59.802 | 2696.4481 | 3074.6962 | 54.9707 | 62.6818
1 | 4200 | 707 | 0.05 | 15 | 15 | 7 | 1.3335e-10 | 5spot_SharedNeighbor | Water | Porous | Wet | R600a | MinimizeLCOE_Brownfield | IgnoreSilica | 2019 | 201.7085 | 140.5976 | 15.3257 | 4 | 2665.6302 | 3034.6185 | 54.3425 | 61.8648 | 207.1239 | 0 | 385.2966 | 15785404.7534 | 1379815.4297 | 17410688.8959 | 12482401.44 | 0 | 718794.2988 | 0 | 18633070.8789 | 48479428.2586 | 33088205.9392 | 147977809.8946 | 961560.8286 | 14470997.6721 | 14470997.6721 | 1478867.319 | 6670120.1387 | 0 | 163410368.3952 | 186030353.525 | 133352.1432 | 61.3027 | 2665.6302 | 3034.6185 | 54.3425 | 61.8648
1 | 4200 | 707 | 0.05 | 15 | 15 | 7 | 1.7783e-10 | 5spot_SharedNeighbor | Water | Porous | Wet | R600a | MinimizeLCOE_Brownfield | IgnoreSilica | 2019 | 202.705 | 141.1383 | 15.4793 | 4 | 2642.2008 | 3007.528 | 53.8648 | 61.3125 | 207.0003 | 0 | 358.8002 | 15828786.9917 | 1383527.8083 | 17464234.3444 | 12541570.7411 | 0 | 619336.4211 | 0 | 18656607.9596 | 48540666.9144 | 33130002.5801 | 148164733.7608 | 961560.8286 | 14470997.6721 | 14470997.6721 | 1478867.319 | 6670120.1387 | 0 | 163597292.2615 | 186217277.3913 | 177827.941 | 61.9171 | 2642.2008 | 3007.528 | 53.8648 | 61.3125
1 | 4200 | 707 | 0.05 | 15 | 15 | 7 | 2.3714e-10 | 5spot_SharedNeighbor | Water | Porous | Wet | R600a | MinimizeLCOE_Brownfield | IgnoreSilica | 2019 | 211.0776 | 145.6476 | 15.9781 | 4 | 2624.2956 | 2978.2168 | 53.4998 | 60.715 | 206.0002 | 0 | 423.9605 | 16188784.4 | 1414323.6785 | 17909205.3279 | 13030228.1468 | 0 | 627705.019 | 0 | 19176396.1631 | 49893049.1968 | 34053031.2764 | 152292723.2085 | 961560.8286 | 14470997.6721 | 14470997.6721 | 1478867.319 | 6670120.1387 | 0 | 167725281.7092 | 190345266.8389 | 237137.3706 | 63.9125 | 2624.2956 | 2978.2168 | 53.4998 | 60.715
1 | 4200 | 707 | 0.05 | 15 | 15 | 7 | 3.1623e-10 | 5spot_SharedNeighbor | Water | Porous | Wet | R600a | MinimizeLCOE_Brownfield | IgnoreSilica | 2019 | 211.031 | 145.6153 | 16.0388 | 4 | 2610.4092 | 2962.9906 | 53.2167 | 60.4046 | 206.0001 | 0 | 409.394 | 16186216.2657 | 1414104.0537 | 17906027.0205 | 13027339.3617 | 0 | 554705.2747 | 0 | 19144472.8708 | 49809991.3385 | 33996342.5815 | 152039198.7672 | 961560.8286 | 14470997.6721 | 14470997.6721 | 1478867.319 | 6670120.1387 | 0 | 167471757.2679 | 190091742.3976 | 316227.766 | 64.1554 | 2610.4092 | 2962.9906 | 53.2167 | 60.4046
1 | 4200 | 707 | 0.05 | 15 | 15 | 7 | 4.217e-10 | 5spot_SharedNeighbor | Water | Porous | Wet | R600a | MinimizeLCOE_Brownfield | IgnoreSilica | 2019 | 212.8 | 146.5582 | 16.1754 | 4 | 2599.9713 | 2949.5761 | 53.0039 | 60.1311 | 205.7873 | 0 | 401.5329 | 16261103.1697 | 1420507.9368 | 17998729.9558 | 13132043.8292 | 0 | 518314.5489 | 0 | 19238972.7817 | 50055860.7221 | 34164153.4879 | 152789686.4322 | 961560.8286 | 14470997.6721 | 14470997.6721 | 1478867.319 | 6670120.1387 | 0 | 168222244.9329 | 190842230.0627 | 421696.5034 | 64.7016 | 2599.9713 | 2949.5761 | 53.0039 | 60.1311
1 | 4200 | 707 | 0.05 | 15 | 15 | 7 | 5.6234e-10 | 5spot_SharedNeighbor | Water | Porous | Wet | R600a | MinimizeLCOE_Brownfield | IgnoreSilica | 2019 | 214.5077 | 147.4728 | 16.2989 | 4 | 2591.8694 | 2938.8243 | 52.8388 | 59.9119 | 205.5884 | 0 | 390.6232 | 16333608.097 | 1426707.3721 | 18088530.1893 | 13233250.4574 | 0 | 492887.8332 | 0 | 19334243.7401 | 50303736.2131 | 34333333.6039 | 153546297.5061 | 961560.8286 | 14470997.6721 | 14470997.6721 | 1478867.319 | 6670120.1387 | 0 | 168978856.0068 | 191598841.1366 | 562341.3252 | 65.1957 | 2591.8694 | 2938.8243 | 52.8388 | 59.9119
1 | 4200 | 707 | 0.05 | 15 | 15 | 7 | 7.4989e-10 | 5spot_SharedNeighbor | Water | Porous | Wet | R600a | MinimizeLCOE_Brownfield | IgnoreSilica | 2019 | 215.007 | 147.7372 | 16.3511 | 4 | 2585.9667 | 2931.8144 | 52.7184 | 59.769 | 205.5284 | 0 | 394.9593 | 16354540.574 | 1428497.0372 | 18114464.2784 | 13262805.9007 | 0 | 464706.2976 | 0 | 19353755.4943 | 50354501.795 | 34367982.1566 | 153701253.5339 | 961560.8286 | 14470997.6721 | 14470997.6721 | 1478867.319 | 6670120.1387 | 0 | 169133812.0346 | 191753797.1644 | 749894.2093 | 65.4045 | 2585.9667 | 2931.8144 | 52.7184 | 59.769
1 | 4200 | 707 | 0.05 | 15 | 15 | 7 | 1e-09 | 5spot_SharedNeighbor | Water | Porous | Wet | R600a | MinimizeLCOE_Brownfield | IgnoreSilica | 2019 | 217 | 148.7834 | 16.4718 | 4 | 2581.4214 | 2924.7359 | 52.6258 | 59.6247 | 205.285 | 0 | 370.405 | 16437284.2887 | 1435570.7785 | 18217015.4522 | 13380675.4064 | 0 | 460696.822 | 0 | 19473184.6716 | 50665232.0161 | 34580061.9174 | 154649721.3527 | 961560.8286 | 14470997.6721 | 14470997.6721 | 1478867.319 | 6670120.1387 | 0 | 170082279.8534 | 192702264.9832 | 1000000 | 65.8871 | 2581.4214 | 2924.7359 | 52.6258 | 59.6247
1 | 4200 | 707 | 0.05 | 15 | 15 | 7 | 1.3335e-09 | 5spot_SharedNeighbor | Water | Porous | Wet | R600a | MinimizeLCOE_Brownfield | IgnoreSilica | 2019 | 214.9829 | 147.72 | 16.3851 | 4 | 2578.1797 | 2923.3107 | 52.5597 | 59.5956 | 205.5279 | 0 | 388.3863 | 16353179.5092 | 1428380.672 | 18112777.8864 | 13261313.5326 | 0 | 417974.7324 | 0 | 19333714.2697 | 50302358.6397 | 34332393.3817 | 153542092.6238 | 961560.8286 | 14470997.6721 | 14470997.6721 | 1478867.319 | 6670120.1387 | 0 | 168974651.1245 | 191594636.2543 | 1333521.4322 | 65.5403 | 2578.1797 | 2923.3107 | 52.5597 | 59.5956
1 | 4200 | 707 | 0.05 | 15 | 15 | 7 | 1.7783e-09 | 5spot_SharedNeighbor | Water | Porous | Wet | R600a | MinimizeLCOE_Brownfield | IgnoreSilica | 2019 | 215.0265 | 147.7415 | 16.3985 | 4 | 2575.6656 | 2920.513 | 52.5084 | 59.5386 | 205.5216 | 0 | 394.9086 | 16354884.9681 | 1428526.4814 | 18114890.9936 | 13263867.3767 | 0 | 403073.0567 | 0 | 19330444.7218 | 50293851.9467 | 34326587.3889 | 153516126.9339 | 961560.8286 | 14470997.6721 | 14470997.6721 | 1478867.319 | 6670120.1387 | 0 | 168948685.4346 | 191568670.5644 | 1778279.41 | 65.5942 | 2575.6656 | 2920.513 | 52.5084 | 59.5386
1 | 4200 | 707 | 0.05 | 15 | 15 | 7 | 2.3714e-09 | 5spot_SharedNeighbor | Water | Porous | Wet | R600a | MinimizeLCOE_Brownfield | IgnoreSilica | 2019 | 215.2257 | 147.8456 | 16.4171 | 4 | 2573.7744 | 2918.2325 | 52.4699 | 59.4921 | 205.4967 | 0 | 438.9651 | 16363121.7047 | 1429230.6808 | 18125096.8706 | 13275638.3484 | 0 | 393707.9715 | 0 | 19338850.2747 | 50315721.471 | 34341513.7887 | 153582881.1105 | 961560.8286 | 14470997.6721 | 14470997.6721 | 1478867.319 | 6670120.1387 | 0 | 169015439.6112 | 191635424.741 | 2371373.7057 | 65.6683 | 2573.7744 | 2918.2325 | 52.4699 | 59.4921
1 | 4200 | 707 | 0.05 | 15 | 15 | 7 | 3.1623e-09 | 5spot_SharedNeighbor | Water | Porous | Wet | R600a | MinimizeLCOE_Brownfield | IgnoreSilica | 2019 | 215.3961 | 147.9346 | 16.4321 | 4 | 2572.3522 | 2916.4965 | 52.4409 | 59.4567 | 205.4754 | 0 | 448.7366 | 16370169.8644 | 1429833.2553 | 18133830.4807 | 13285708.5141 | 0 | 386841.7547 | 0 | 19346489.709 | 50335597.712 | 34355079.7316 | 153643551.0218 | 961560.8286 | 14470997.6721 | 14470997.6721 | 1478867.319 | 6670120.1387 | 0 | 169076109.5225 | 191696094.6523 | 3162277.6602 | 65.7282 | 2572.3522 | 2916.4965 | 52.4409 | 59.4567
1 | 4200 | 707 | 0.05 | 15 | 15 | 7 | 4.217e-09 | 5spot_SharedNeighbor | Water | Porous | Wet | R600a | MinimizeLCOE_Brownfield | IgnoreSilica | 2019 | 215.5035 | 147.9906 | 16.4423 | 4 | 2571.2835 | 2915.2142 | 52.4191 | 59.4306 | 205.462 | 0 | 431.3573 | 16374602.4244 | 1430212.2085 | 18139323.2312 | 13292055.4129 | 0 | 381395.0989 | 0 | 19350859.4666 | 50346966.925 | 34362839.4531 | 153678254.2206 | 961560.8286 | 14470997.6721 | 14470997.6721 | 1478867.319 | 6670120.1387 | 0 | 169110812.7213 | 191730797.8511 | 4216965.0343 | 65.769 | 2571.2835 | 2915.2142 | 52.4191 | 59.4306
1 | 4200 | 707 | 0.05 | 15 | 15 | 7 | 5.6234e-09 | 5spot_SharedNeighbor | Water | Porous | Wet | R600a | MinimizeLCOE_Brownfield | IgnoreSilica | 2019 | 214.505 | 147.4601 | 16.3959 | 4 | 2570.2705 | 2915.174 | 52.3984 | 59.4298 | 205.58 | 0 | 551.6249 | 16332596.2192 | 1426620.8579 | 18087276.6281 | 13232919.6779 | 0 | 362720.1736 | 0 | 19282432.0871 | 50168932.92 | 34241327.5864 | 153134826.1503 | 961560.8286 | 14470997.6721 | 14470997.6721 | 1478867.319 | 6670120.1387 | 0 | 168567384.651 | 191187369.7807 | 5623413.2519 | 65.5835 | 2570.2705 | 2915.174 | 52.3984 | 59.4298
1 | 4200 | 707 | 0.05 | 15 | 15 | 7 | 7.4989e-09 | 5spot_SharedNeighbor | Water | Porous | Wet | R600a | MinimizeLCOE_Brownfield | IgnoreSilica | 2019 | 215.387 | 147.9288 | 16.4437 | 4 | 2569.6341 | 2913.5339 | 52.3855 | 59.3963 | 205.4757 | 0 | 455.3317 | 16369706.8256 | 1429793.6686 | 18133256.7008 | 13285154.9234 | 0 | 369543.3822 | 0 | 19339107.6452 | 50316391.0964 | 34341970.8217 | 153584925.0639 | 961560.8286 | 14470997.6721 | 14470997.6721 | 1478867.319 | 6670120.1387 | 0 | 169017483.5645 | 191637468.6943 | 7498942.0933 | 65.7749 | 2569.6341 | 2913.5339 | 52.3855 | 59.3963
1 | 4200 | 707 | 0.05 | 15 | 15 | 7 | 1e-08 | 5spot_SharedNeighbor | Water | Porous | Wet | R600a | MinimizeLCOE_Brownfield | IgnoreSilica | 2019 | 215.3307 | 147.8988 | 16.4429 | 4 | 2569.1733 | 2913.0901 | 52.3761 | 59.3873 | 205.4823 | 0 | 465.2693 | 16367337.4554 | 1429591.1025 | 18130320.697 | 13281819.1774 | 0 | 365914.7662 | 0 | 19334243.4474 | 50303735.4515 | 34333333.0841 | 153546295.1815 | 961560.8286 | 14470997.6721 | 14470997.6721 | 1478867.319 | 6670120.1387 | 0 | 168978853.6822 | 191598838.812 | 10000000 | 65.7717 | 2569.1733 | 2913.0901 | 52.3761 | 59.3873
1 | 4300 | 707 | 0.05 | 15 | 15 | 7 | 1e-13 | 5spot_SharedNeighbor | Water | Porous | Wet | R600a | MinimizeLCOE_Brownfield | IgnoreSilica | 2019 | 0.90348 | 0.29921 | 0.02464 | 4 | 175851.4633 | 411782.8085 | 3584.9699 | 8394.7495 | 147.3846 | 0 | 57.7267 | 198973.1173 | 16732.5464 | 127552.5697 | 68825.94 | 0 | 55077.8167 | 0 | 182193.1761 | 474029.2713 | 323534.718 | 1446919.1556 | 961560.8286 | 14923245.9986 | 14923245.9986 | 1478867.319 | 6851019.4693 | 0 | 17331725.9828 | 40584858.7697 | 100 | 0.098559 | 175851.4633 | 411782.8085 | 3584.9699 | 8394.7495
1 | 4300 | 707 | 0.05 | 15 | 15 | 7 | 1.3335e-13 | 5spot_SharedNeighbor | Water | Porous | Wet | R600a | MinimizeLCOE_Brownfield | IgnoreSilica | 2019 | 1.1619 | 0.47092 | 0.044446 | 4 | 100494.1745 | 231287.8382 | 2048.7097 | 4715.1154 | 160.6893 | 0 | 49.2552 | 283047.3459 | 25544.6977 | 182302.589 | 88153.3166 | 0 | 60723.8831 | 0 | 249511.0147 | 649176.4784 | 443076.2857 | 1981535.6112 | 961560.8286 | 14923245.9986 | 14923245.9986 | 1478867.319 | 6851019.4693 | 0 | 17866342.4385 | 41119475.2254 | 133.3521 | 0.17778 | 100494.1745 | 231287.8382 | 2048.7097 | 4715.1154
1 | 4300 | 707 | 0.05 | 15 | 15 | 7 | 1.7783e-13 | 5spot_SharedNeighbor | Water | Porous | Wet | R600a | MinimizeLCOE_Brownfield | IgnoreSilica | 2019 | 1.4908 | 0.71738 | 0.070345 | 4 | 65767.4239 | 148406.459 | 1340.7579 | 3025.4664 | 172.2136 | 0 | 51.4928 | 379408.8543 | 34297.3152 | 255288.9998 | 109879.6133 | 0 | 67345.5974 | 0 | 330025.9482 | 858659.8196 | 586052.9706 | 2620959.1184 | 961560.8286 | 14923245.9986 | 14923245.9986 | 1478867.319 | 6851019.4693 | 0 | 18505765.9456 | 41758898.7325 | 177.8279 | 0.28138 | 65767.4239 | 148406.459 | 1340.7579 | 3025.4664
1 | 4300 | 707 | 0.05 | 15 | 15 | 7 | 2.3714e-13 | 5spot_SharedNeighbor | Water | Porous | Wet | R600a | MinimizeLCOE_Brownfield | IgnoreSilica | 2019 | 1.9042 | 1.0323 | 0.10366 | 4 | 46421.4086 | 102502.4649 | 946.3632 | 2089.6514 | 181.8696 | 0 | 284.9449 | 489067.6519 | 44248.4327 | 341566.4958 | 136456.1879 | 0 | 74495.5096 | 0 | 423475.3684 | 1101796.0418 | 751998.4382 | 3363104.1262 | 961560.8286 | 14923245.9986 | 14923245.9986 | 1478867.319 | 6851019.4693 | 0 | 19247910.9534 | 42501043.7404 | 237.1374 | 0.41463 | 46421.4086 | 102502.4649 | 946.3632 | 2089.6514
1 | 4300 | 707 | 0.05 | 15 | 15 | 7 | 3.1623e-13 | 5spot_SharedNeighbor | Water | Porous | Wet | R600a | MinimizeLCOE_Brownfield | IgnoreSilica | 2019 | 2.4293 | 1.4376 | 0.14675 | 4 | 34287.7727 | 73901.2118 | 699.0026 | 1506.5762 | 189.9223 | 0 | 375.6163 | 616447.1071 | 55792.6985 | 445181.923 | 169815.542 | 0 | 82412.8624 | 0 | 534163.5518 | 1389783.9899 | 948556.1303 | 4242153.805 | 961560.8286 | 14923245.9986 | 14923245.9986 | 1478867.319 | 6851019.4693 | 0 | 20126960.6322 | 43380093.4191 | 316.2278 | 0.587 | 34287.7727 | 73901.2118 | 699.0026 | 1506.5762
1 | 4300 | 707 | 0.05 | 15 | 15 | 7 | 4.217e-13 | 5spot_SharedNeighbor | Water | Porous | Wet | R600a | MinimizeLCOE_Brownfield | IgnoreSilica | 2019 | 3.11 | 1.9684 | 0.20332 | 4 | 26061.896 | 54653.5838 | 531.307 | 1114.1872 | 196.6577 | 0 | 491.2044 | 768158.7856 | 69520.3733 | 572426.9443 | 212871.4269 | 0 | 91731.7303 | 0 | 668736.6116 | 1739915.4866 | 1187528.0713 | 5310889.4299 | 961560.8286 | 14923245.9986 | 14923245.9986 | 1478867.319 | 6851019.4693 | 0 | 21195696.2571 | 44448829.0441 | 421.6965 | 0.81328 | 26061.896 | 54653.5838 | 531.307 | 1114.1872
1 | 4300 | 707 | 0.05 | 15 | 15 | 7 | 5.6234e-13 | 5spot_SharedNeighbor | Water | Porous | Wet | R600a | MinimizeLCOE_Brownfield | IgnoreSilica | 2019 | 4.0117 | 2.6769 | 0.27883 | 4 | 20197.578 | 41046.3856 | 411.7549 | 836.7861 | 202.2872 | 0 | 82.5521 | 953005.2336 | 86214.9353 | 732054.467 | 269837.0906 | 0 | 103367.2695 | 0 | 836346.8085 | 2176002.8373 | 1485166.6489 | 6641995.2908 | 961560.8286 | 14923245.9986 | 14923245.9986 | 1478867.319 | 6851019.4693 | 0 | 22526802.118 | 45779934.9049 | 562.3413 | 1.1153 | 20197.578 | 41046.3856 | 411.7549 | 836.7861
1 | 4300 | 707 | 0.05 | 15 | 15 | 7 | 7.4989e-13 | 5spot_SharedNeighbor | Water | Porous | Wet | R600a | MinimizeLCOE_Brownfield | IgnoreSilica | 2019 | 5.1689 | 3.5935 | 0.37687 | 4 | 16012.2898 | 31437.5345 | 326.4322 | 640.8967 | 206.7685 | 0 | 101.7291 | 1171984.505 | 105950.1704 | 926511.8923 | 343806.2273 | 0 | 116456.4474 | 0 | 1039236.6045 | 2703880.4682 | 1845453.9787 | 8253280.2938 | 961560.8286 | 14923245.9986 | 14923245.9986 | 1478867.319 | 6851019.4693 | 0 | 24138087.121 | 47391219.908 | 749.8942 | 1.5075 | 16012.2898 | 31437.5345 | 326.4322 | 640.8967
1 | 4300 | 707 | 0.05 | 15 | 15 | 7 | 1e-12 | 5spot_SharedNeighbor | Water | Porous | Wet | R600a | MinimizeLCOE_Brownfield | IgnoreSilica | 2019 | 6.7185 | 4.8174 | 0.50762 | 4 | 12881.3338 | 24333.3656 | 262.6034 | 496.0686 | 210.3674 | 0 | 76.3558 | 1440342.22 | 130078.1375 | 1171338.9866 | 441153.5143 | 0 | 133088.3419 | 0 | 1293240.4681 | 3364746.4179 | 2296508.5689 | 10270496.6552 | 961560.8286 | 14923245.9986 | 14923245.9986 | 1478867.319 | 6851019.4693 | 0 | 26155303.4824 | 49408436.2693 | 1000 | 2.0305 | 12881.3338 | 24333.3656 | 262.6034 | 496.0686
1 | 4300 | 707 | 0.05 | 15 | 15 | 7 | 1.3335e-12 | 5spot_SharedNeighbor | Water | Porous | Wet | R600a | MinimizeLCOE_Brownfield | IgnoreSilica | 2019 | 8.7453 | 6.4042 | 0.677 | 4 | 10569.4524 | 19156.2231 | 215.4726 | 390.5255 | 212.831 | 0 | 82.5482 | 1760275.0554 | 158768.0528 | 1470980.6208 | 569068.308 | 0 | 153410.8015 | 0 | 1603876.107 | 4172956.6302 | 2848128.6458 | 12737464.2215 | 961560.8286 | 14923245.9986 | 14923245.9986 | 1478867.319 | 6851019.4693 | 0 | 28622271.0487 | 51875403.8357 | 1333.5214 | 2.708 | 10569.4524 | 19156.2231 | 215.4726 | 390.5255
1 | 4300 | 707 | 0.05 | 15 | 15 | 7 | 1.7783e-12 | 5spot_SharedNeighbor | Water | Porous | Wet | R600a | MinimizeLCOE_Brownfield | IgnoreSilica | 2019 | 11.4442 | 8.5823 | 0.91076 | 4 | 8726.1045 | 15108.9832 | 177.8934 | 308.0171 | 215.6575 | 0 | 107.1839 | 2164100.9277 | 194876.3821 | 1859160.0058 | 740431.6602 | 0 | 176564.1676 | 0 | 2002701.9259 | 5210619.6007 | 3556354.945 | 15904809.615 | 961560.8286 | 14923245.9986 | 14923245.9986 | 1478867.319 | 6851019.4693 | 0 | 31789616.4423 | 55042749.2292 | 1778.2794 | 3.643 | 8726.1045 | 15108.9832 | 177.8934 | 308.0171
1 | 4300 | 707 | 0.05 | 15 | 15 | 7 | 2.3714e-12 | 5spot_SharedNeighbor | Water | Porous | Wet | R600a | MinimizeLCOE_Brownfield | IgnoreSilica | 2019 | 15.0252 | 11.4371 | 1.2164 | 4 | 7339.5751 | 12118.5116 | 149.6272 | 247.0523 | 217.4553 | 0 | 102.6838 | 2650875.8524 | 238263.8121 | 2339305.3503 | 967244.2162 | 0 | 206035.3851 | 0 | 2496672.6003 | 6495829.9679 | 4433537.4291 | 19827764.6134 | 961560.8286 | 14923245.9986 | 14923245.9986 | 1478867.319 | 6851019.4693 | 0 | 35712571.4406 | 58965704.2275 | 2371.3737 | 4.8658 | 7339.5751 | 12118.5116 | 149.6272 | 247.0523
1 | 4300 | 707 | 0.05 | 15 | 15 | 7 | 3.1623e-12 | 5spot_SharedNeighbor | Water | Porous | Wet | R600a | MinimizeLCOE_Brownfield | IgnoreSilica | 2019 | 19.769 | 15.2212 | 1.6217 | 4 | 6261.7525 | 9846.3832 | 127.6543 | 200.7318 | 218.8464 | 0 | 102.489 | 3244990.637 | 291039.0867 | 2940312.3362 | 1267757.6985 | 0 | 241859.4824 | 0 | 3114524.1039 | 8103352.8417 | 5530704.8217 | 24734541.0081 | 961560.8286 | 14923245.9986 | 14923245.9986 | 1478867.319 | 6851019.4693 | 0 | 40619347.8353 | 63872480.6222 | 3162.2777 | 6.4869 | 6261.7525 | 9846.3832 | 127.6543 | 200.7318
1 | 4300 | 707 | 0.05 | 15 | 15 | 7 | 4.217e-12 | 5spot_SharedNeighbor | Water | Porous | Wet | R600a | MinimizeLCOE_Brownfield | IgnoreSilica | 2019 | 26.0385 | 20.2242 | 2.1577 | 4 | 5416.4959 | 8110.7018 | 110.4226 | 165.3476 | 219.9151 | 0 | 101.3077 | 3968742.9831 | 355096.8976 | 3690891.2387 | 1664935.9653 | 0 | 285240.9482 | 0 | 3886314.1329 | 10111392.181 | 6901232.9319 | 30863847.2788 | 961560.8286 | 14923245.9986 | 14923245.9986 | 1478867.319 | 6851019.4693 | 0 | 46748654.106 | 70001786.8929 | 4216.965 | 8.6308 | 5416.4959 | 8110.7018 | 110.4226 | 165.3476
1 | 4300 | 707 | 0.05 | 15 | 15 | 7 | 5.6234e-12 | 5spot_SharedNeighbor | Water | Porous | Wet | R600a | MinimizeLCOE_Brownfield | IgnoreSilica | 2019 | 34.3064 | 26.8234 | 2.8647 | 4 | 4747.2321 | 6776.489 | 96.7787 | 138.1479 | 220.7319 | 0 | 118.4525 | 4849028.3633 | 432709.1304 | 4626415.1102 | 2188748.0926 | 0 | 337805.7597 | 0 | 4849535.5179 | 12617496.6411 | 8611700.7212 | 38513439.3363 | 961560.8286 | 14923245.9986 | 14923245.9986 | 1478867.319 | 6851019.4693 | 0 | 54398246.1635 | 77651378.9504 | 5623.4133 | 11.4589 | 4747.2321 | 6776.489 | 96.7787 | 138.1479
1 | 4300 | 707 | 0.05 | 15 | 15 | 7 | 7.4989e-12 | 5spot_SharedNeighbor | Water | Porous | Wet | R600a | MinimizeLCOE_Brownfield | IgnoreSilica | 2019 | 45.13 | 35.4606 | 3.7902 | 4 | 4213.9385 | 5747.714 | 85.9068 | 117.1749 | 221.341 | 0 | 123.0968 | 5912460.0359 | 526088.9126 | 5784035.9838 | 2874454.5416 | 0 | 401050.0583 | 0 | 6044254.9175 | 15725911.4482 | 10733257.6986 | 48001513.5963 | 961560.8286 | 14923245.9986 | 14923245.9986 | 1478867.319 | 6851019.4693 | 0 | 63886320.4235 | 87139453.2104 | 7498.9421 | 15.1607 | 4213.9385 | 5747.714 | 85.9068 | 117.1749
1 | 4300 | 707 | 0.05 | 15 | 15 | 7 | 1e-11 | 5spot_SharedNeighbor | Water | Porous | Wet | R600a | MinimizeLCOE_Brownfield | IgnoreSilica | 2019 | 59.1131 | 46.5873 | 4.9819 | 4 | 3788.6384 | 4955.5099 | 77.2365 | 101.0248 | 221.7122 | 0 | 114.0791 | 7178940.2094 | 636830.4294 | 7195280.6477 | 3759817.0496 | 0 | 476590.466 | 0 | 7506508.9328 | 19530396.4464 | 13329896.8842 | 59614261.0654 | 961560.8286 | 14923245.9986 | 14923245.9986 | 1478867.319 | 6851019.4693 | 0 | 75499067.8926 | 98752200.6795 | 10000 | 19.9278 | 3788.6384 | 4955.5099 | 77.2365 | 101.0248
1 | 4300 | 707 | 0.05 | 15 | 15 | 7 | 1.3335e-11 | 5spot_SharedNeighbor | Water | Porous | Wet | R600a | MinimizeLCOE_Brownfield | IgnoreSilica | 2019 | 76.7574 | 60.4715 | 6.4666 | 4 | 3453.6558 | 4352.6212 | 70.4074 | 88.7341 | 221.6686 | 0 | 113.9371 | 8644157.6818 | 764402.1048 | 8864905.3018 | 4874530.6191 | 0 | 566352.2204 | 0 | 9248595.6919 | 24062948.8426 | 16423457.0292 | 73449349.4918 | 961560.8286 | 14923245.9986 | 14923245.9986 | 1478867.319 | 6851019.4693 | 0 | 89334156.319 | 112587289.1059 | 13335.2143 | 25.8665 | 3453.6558 | 4352.6212 | 70.4074 | 88.7341
1 | 4300 | 707 | 0.05 | 15 | 15 | 7 | 1.7783e-11 | 5spot_SharedNeighbor | Water | Porous | Wet | R600a | MinimizeLCOE_Brownfield | IgnoreSilica | 2019 | 98.2849 | 76.9683 | 8.2229 | 4 | 3197.152 | 3904.1146 | 65.1783 | 79.5907 | 220.9266 | 0 | 107.7912 | 10265944.2735 | 905012.7742 | 10751846.4881 | 6227627.3973 | 0 | 673379.0678 | 0 | 11241285.9003 | 29247520.0079 | 19962033.3818 | 89274649.2909 | 961560.8286 | 14923245.9986 | 14923245.9986 | 1478867.319 | 6851019.4693 | 0 | 105159456.1182 | 128412588.9051 | 17782.7941 | 32.8916 | 3197.152 | 3904.1146 | 65.1783 | 79.5907
1 | 4300 | 707 | 0.05 | 15 | 15 | 7 | 2.3714e-11 | 5spot_SharedNeighbor | Water | Porous | Wet | R600a | MinimizeLCOE_Brownfield | IgnoreSilica | 2019 | 123.2347 | 95.2105 | 10.1495 | 4 | 3009.9906 | 3582.7578 | 61.3627 | 73.0394 | 219.2649 | 0 | 149.3932 | 11948369.1356 | 1050305.7164 | 12746218.6298 | 7781929.8141 | 0 | 798564.9786 | 0 | 13386901.4271 | 34829971.4823 | 23772171.221 | 106314432.405 | 961560.8286 | 14923245.9986 | 14923245.9986 | 1478867.319 | 6851019.4693 | 0 | 122199239.2322 | 145452372.0191 | 23713.7371 | 40.5979 | 3009.9906 | 3582.7578 | 61.3627 | 73.0394
1 | 4300 | 707 | 0.05 | 15 | 15 | 7 | 3.1623e-11 | 5spot_SharedNeighbor | Water | Porous | Wet | R600a | MinimizeLCOE_Brownfield | IgnoreSilica | 2019 | 150.4574 | 113.9627 | 12.1089 | 4 | 2878.8488 | 3358.9308 | 58.6892 | 68.4763 | 216.8576 | 0 | 149.4734 | 13585165.8397 | 1191160.5645 | 14717828.4998 | 9459688.7233 | 0 | 937754.3654 | 0 | 15557723.2171 | 40478004.4831 | 27627069.7996 | 123554395.4925 | 961560.8286 | 14923245.9986 | 14923245.9986 | 1478867.319 | 6851019.4693 | 0 | 139439202.3197 | 162692335.1066 | 31622.7766 | 48.4358 | 2878.8488 | 3358.9308 | 58.6892 | 68.4763
1 | 4300 | 707 | 0.05 | 15 | 15 | 7 | 4.217e-11 | 5spot_SharedNeighbor | Water | Porous | Wet | R600a | MinimizeLCOE_Brownfield | IgnoreSilica | 2019 | 177.6392 | 131.5434 | 13.9307 | 4 | 2790.0265 | 3207.3252 | 56.8785 | 65.3857 | 214.1494 | 0 | 132.7129 | 15051806.1975 | 1316996.8694 | 16507785.131 | 11117065.5778 | 0 | 1073316.9114 | 0 | 17576118.568 | 45729455.1562 | 31211292.7904 | 139583837.2017 | 961560.8286 | 14923245.9986 | 14923245.9986 | 1478867.319 | 6851019.4693 | 0 | 155468644.0289 | 178721776.8158 | 42169.6503 | 55.723 | 2790.0265 | 3207.3252 | 56.8785 | 65.3857
1 | 4300 | 707 | 0.05 | 15 | 15 | 7 | 5.6234e-11 | 5spot_SharedNeighbor | Water | Porous | Wet | R600a | MinimizeLCOE_Brownfield | IgnoreSilica | 2019 | 187.0265 | 137.2797 | 14.6874 | 4 | 2727.8931 | 3123.6934 | 55.6118 | 63.6807 | 213.1057 | 0 | 198.7815 | 15518170.0039 | 1356941.1246 | 17081217.4429 | 11684239.3614 | 0 | 974268.3493 | 0 | 18179786.15 | 47300074.3755 | 32283272.6806 | 144377969.4882 | 961560.8286 | 14923245.9986 | 14923245.9986 | 1478867.319 | 6851019.4693 | 0 | 160262776.3154 | 183515909.1023 | 56234.1325 | 58.7497 | 2727.8931 | 3123.6934 | 55.6118 | 63.6807
1 | 4300 | 707 | 0.05 | 15 | 15 | 7 | 7.4989e-11 | 5spot_SharedNeighbor | Water | Porous | Wet | R600a | MinimizeLCOE_Brownfield | IgnoreSilica | 2019 | 194.6628 | 141.8166 | 15.3004 | 4 | 2679.8568 | 3059.8005 | 54.6325 | 62.3782 | 212.2223 | 0 | 236.9435 | 15883140.901 | 1388178.6895 | 17531345.2368 | 12143553.9836 | 0 | 878893.9377 | 0 | 18651793.972 | 48528141.906 | 33121454.0045 | 148126502.631 | 961560.8286 | 14923245.9986 | 14923245.9986 | 1478867.319 | 6851019.4693 | 0 | 164011309.4583 | 187264442.2452 | 74989.4209 | 61.2015 | 2679.8568 | 3059.8005 | 54.6325 | 62.3782
1 | 4300 | 707 | 0.05 | 15 | 15 | 7 | 1e-10 | 5spot_SharedNeighbor | Water | Porous | Wet | R600a | MinimizeLCOE_Brownfield | IgnoreSilica | 2019 | 200.7035 | 145.321 | 15.785 | 4 | 2642.869 | 3011.147 | 53.8785 | 61.3863 | 211.5019 | 0 | 239.6161 | 16162816.2247 | 1412102.8582 | 17877069.8973 | 12505662.8481 | 0 | 790812.5843 | 0 | 19011901.1209 | 49465066.8395 | 33760924.5234 | 150986356.8965 | 961560.8286 | 14923245.9986 | 14923245.9986 | 1478867.319 | 6851019.4693 | 0 | 166871163.7237 | 190124296.5106 | 100000 | 63.1402 | 2642.869 | 3011.147 | 53.8785 | 61.3863
1 | 4300 | 707 | 0.05 | 15 | 15 | 7 | 1.3335e-10 | 5spot_SharedNeighbor | Water | Porous | Wet | R600a | MinimizeLCOE_Brownfield | IgnoreSilica | 2019 | 205.4286 | 148.0093 | 16.1638 | 4 | 2614.489 | 2974.1382 | 53.2999 | 60.6318 | 210.9254 | 0 | 359.1746 | 16376080.6819 | 1430338.5887 | 18141155.0994 | 12788207.3784 | 0 | 712885.8488 | 0 | 19284980.3629 | 50175563.0109 | 34245852.7596 | 153155063.7305 | 961560.8286 | 14923245.9986 | 14923245.9986 | 1478867.319 | 6851019.4693 | 0 | 169039870.5578 | 192293003.3447 | 133352.1432 | 64.655 | 2614.489 | 2974.1382 | 53.2999 | 60.6318
1 | 4300 | 707 | 0.05 | 15 | 15 | 7 | 1.7783e-10 | 5spot_SharedNeighbor | Water | Porous | Wet | R600a | MinimizeLCOE_Brownfield | IgnoreSilica | 2019 | 208.9971 | 150.0068 | 16.4519 | 4 | 2592.7731 | 2946.1233 | 52.8572 | 60.0607 | 210.4822 | 0 | 419.8263 | 16533836.0813 | 1443823.757 | 18336753.8071 | 13000766.9695 | 0 | 645011.164 | 0 | 19484474.7937 | 50694606.598 | 34600110.6731 | 154739383.8437 | 961560.8286 | 14923245.9986 | 14923245.9986 | 1478867.319 | 6851019.4693 | 0 | 170624190.6709 | 193877323.4579 | 177827.941 | 65.8076 | 2592.7731 | 2946.1233 | 52.8572 | 60.0607
1 | 4300 | 707 | 0.05 | 15 | 15 | 7 | 2.3714e-10 | 5spot_SharedNeighbor | Water | Porous | Wet | R600a | MinimizeLCOE_Brownfield | IgnoreSilica | 2019 | 211.6501 | 151.4742 | 16.6686 | 4 | 2576.2076 | 2924.9647 | 52.5195 | 59.6294 | 210.1484 | 0 | 421.7123 | 16649353.73 | 1453696.1773 | 18480116.2861 | 13158645.7548 | 0 | 587295.373 | 0 | 19628351.8552 | 51068945.1988 | 34855604.46 | 155882008.8352 | 961560.8286 | 14923245.9986 | 14923245.9986 | 1478867.319 | 6851019.4693 | 0 | 171766815.6624 | 195019948.4493 | 237137.3706 | 66.6743 | 2576.2076 | 2924.9647 | 52.5195 | 59.6294
1 | 4300 | 707 | 0.05 | 15 | 15 | 7 | 3.1623e-10 | 5spot_SharedNeighbor | Water | Porous | Wet | R600a | MinimizeLCOE_Brownfield | IgnoreSilica | 2019 | 213.6964 | 152.5956 | 16.835 | 4 | 2563.6006 | 2908.9103 | 52.2625 | 59.3021 | 209.8886 | 0 | 426.5629 | 16737412.6542 | 1461220.6653 | 18589476.7275 | 13280216.5535 | 0 | 540343.8919 | 0 | 19737381.492 | 51352617.9486 | 35049216.9407 | 156747886.8738 | 961560.8286 | 14923245.9986 | 14923245.9986 | 1478867.319 | 6851019.4693 | 0 | 172632693.701 | 195885826.488 | 316227.766 | 67.3399 | 2563.6006 | 2908.9103 | 52.2625 | 59.3021
1 | 4300 | 707 | 0.05 | 15 | 15 | 7 | 4.217e-10 | 5spot_SharedNeighbor | Water | Porous | Wet | R600a | MinimizeLCOE_Brownfield | IgnoreSilica | 2019 | 215.5017 | 153.5783 | 16.9753 | 4 | 2553.8214 | 2896.2758 | 52.0631 | 59.0445 | 209.6586 | 0 | 395.6942 | 16814440.7844 | 1467801.7131 | 18685191.2551 | 13387291.5671 | 0 | 504279.1405 | 0 | 19835011.7395 | 51606631.8258 | 35222586.6313 | 157523234.6569 | 961560.8286 | 14923245.9986 | 14923245.9986 | 1478867.319 | 6851019.4693 | 0 | 173408041.4841 | 196661174.271 | 421696.5034 | 67.9014 | 2553.8214 | 2896.2758 | 52.0631 | 59.0445
1 | 4300 | 707 | 0.05 | 15 | 15 | 7 | 5.6234e-10 | 5spot_SharedNeighbor | Water | Porous | Wet | R600a | MinimizeLCOE_Brownfield | IgnoreSilica | 2019 | 216.5487 | 154.1435 | 17.0637 | 4 | 2546.6841 | 2887.365 | 51.9176 | 58.8628 | 209.5234 | 0 | 456.8301 | 16858677.1849 | 1471580.767 | 18740181.4165 | 13449336.0919 | 0 | 473397.5429 | 0 | 19887337.4712 | 51742772.6463 | 35315505.5388 | 157938788.6596 | 961560.8286 | 14923245.9986 | 14923245.9986 | 1478867.319 | 6851019.4693 | 0 | 173823595.4868 | 197076728.2737 | 562341.3252 | 68.2549 | 2546.6841 | 2887.365 | 51.9176 | 58.8628
1 | 4300 | 707 | 0.05 | 15 | 15 | 7 | 7.4989e-10 | 5spot_SharedNeighbor | Water | Porous | Wet | R600a | MinimizeLCOE_Brownfield | IgnoreSilica | 2019 | 217.487 | 154.6488 | 17.1382 | 4 | 2541.2569 | 2880.4565 | 51.807 | 58.722 | 209.4023 | 0 | 430.9076 | 16898187.2028 | 1474955.8257 | 18789309.9805 | 13504939.446 | 0 | 450753.8656 | 0 | 19936077.0651 | 51869583.0716 | 35402056.2597 | 158325862.717 | 961560.8286 | 14923245.9986 | 14923245.9986 | 1478867.319 | 6851019.4693 | 0 | 174210669.5442 | 197463802.3311 | 749894.2093 | 68.553 | 2541.2569 | 2880.4565 | 51.807 | 58.722
1 | 4300 | 707 | 0.05 | 15 | 15 | 7 | 1e-09 | 5spot_SharedNeighbor | Water | Porous | Wet | R600a | MinimizeLCOE_Brownfield | IgnoreSilica | 2019 | 217.8593 | 154.8473 | 17.1768 | 4 | 2537.2119 | 2875.6494 | 51.7245 | 58.624 | 209.3531 | 0 | 437.9276 | 16913702.6299 | 1476281.1395 | 18808606.1154 | 13526975.0127 | 0 | 429508.2695 | 0 | 19950478.5351 | 51907052.7425 | 35427630.08 | 158440234.5246 | 961560.8286 | 14923245.9986 | 14923245.9986 | 1478867.319 | 6851019.4693 | 0 | 174325041.3518 | 197578174.1387 | 1000000 | 68.7073 | 2537.2119 | 2875.6494 | 51.7245 | 58.624
1 | 4300 | 707 | 0.05 | 15 | 15 | 7 | 1.3335e-09 | 5spot_SharedNeighbor | Water | Porous | Wet | R600a | MinimizeLCOE_Brownfield | IgnoreSilica | 2019 | 218.266 | 155.0649 | 17.2125 | 4 | 2534.1391 | 2871.8746 | 51.6619 | 58.547 | 209.3 | 0 | 450.623 | 16930698.907 | 1477732.9083 | 18829746.2356 | 13551062.357 | 0 | 414518.2586 | 0 | 19969465.88 | 51956453.919 | 35461347.3981 | 158591025.8635 | 961560.8286 | 14923245.9986 | 14923245.9986 | 1478867.319 | 6851019.4693 | 0 | 174475832.6907 | 197728965.4777 | 1333521.4322 | 68.8501 | 2534.1391 | 2871.8746 | 51.6619 | 58.547
1 | 4300 | 707 | 0.05 | 15 | 15 | 7 | 1.7783e-09 | 5spot_SharedNeighbor | Water | Porous | Wet | R600a | MinimizeLCOE_Brownfield | IgnoreSilica | 2019 | 218.5561 | 155.2198 | 17.2386 | 4 | 2531.8247 | 2869.0501 | 51.6147 | 58.4895 | 209.2621 | 0 | 448.724 | 16942791.2253 | 1478765.7723 | 18844788.2247 | 13568236.2952 | 0 | 402845.5313 | 0 | 19982596.549 | 51990617.2263 | 35484664.5573 | 158695305.3814 | 961560.8286 | 14923245.9986 | 14923245.9986 | 1478867.319 | 6851019.4693 | 0 | 174580112.2086 | 197833244.9955 | 1778279.41 | 68.9543 | 2531.8247 | 2869.0501 | 51.6147 | 58.4895
1 | 4300 | 707 | 0.05 | 15 | 15 | 7 | 2.3714e-09 | 5spot_SharedNeighbor | Water | Porous | Wet | R600a | MinimizeLCOE_Brownfield | IgnoreSilica | 2019 | 217.046 | 154.4025 | 17.1692 | 4 | 2529.9121 | 2868.5007 | 51.5757 | 58.4783 | 209.4526 | 0 | 660.861 | 16878935.1989 | 1473311.2912 | 18765369.5384 | 13478665.6807 | 0 | 371814.392 | 0 | 19877557.4795 | 51717327.1139 | 35298138.44 | 157861119.1345 | 961560.8286 | 14923245.9986 | 14923245.9986 | 1478867.319 | 6851019.4693 | 0 | 173745925.9617 | 196999058.7486 | 2371373.7057 | 68.6767 | 2529.9121 | 2868.5007 | 51.5757 | 58.4783
1 | 4300 | 707 | 0.05 | 15 | 15 | 7 | 3.1623e-09 | 5spot_SharedNeighbor | Water | Porous | Wet | R600a | MinimizeLCOE_Brownfield | IgnoreSilica | 2019 | 218.5755 | 155.2285 | 17.2552 | 4 | 2528.5474 | 2865.4486 | 51.5479 | 58.416 | 209.2583 | 0 | 453.2975 | 16943477.1374 | 1478824.3588 | 18845641.4873 | 13569362.9029 | 0 | 381339.0676 | 0 | 19975271.5321 | 51971559.0348 | 35471656.95 | 158637132.4709 | 961560.8286 | 14923245.9986 | 14923245.9986 | 1478867.319 | 6851019.4693 | 0 | 174521939.2981 | 197775072.085 | 3162277.6602 | 69.0206 | 2528.5474 | 2865.4486 | 51.5479 | 58.416
1 | 4300 | 707 | 0.05 | 15 | 15 | 7 | 4.217e-09 | 5spot_SharedNeighbor | Water | Porous | Wet | R600a | MinimizeLCOE_Brownfield | IgnoreSilica | 2019 | 218.6829 | 155.2858 | 17.2655 | 4 | 2527.5452 | 2864.2452 | 51.5274 | 58.3915 | 209.2442 | 0 | 457.4813 | 16947946.6424 | 1479206.1156 | 18851201.5672 | 13575722.5872 | 0 | 375896.8164 | 0 | 19979689.7542 | 51983054.3426 | 35479502.7337 | 158672220.5593 | 961560.8286 | 14923245.9986 | 14923245.9986 | 1478867.319 | 6851019.4693 | 0 | 174557027.3865 | 197810160.1734 | 4216965.0343 | 69.0619 | 2527.5452 | 2864.2452 | 51.5274 | 58.3915
1 | 4300 | 707 | 0.05 | 15 | 15 | 7 | 5.6234e-09 | 5spot_SharedNeighbor | Water | Porous | Wet | R600a | MinimizeLCOE_Brownfield | IgnoreSilica | 2019 | 218.7607 | 155.3272 | 17.2731 | 4 | 2526.7924 | 2863.3443 | 51.5121 | 58.3731 | 209.234 | 0 | 448.0332 | 16951180.3221 | 1479482.3143 | 18855224.3794 | 13580327.4934 | 0 | 371749.8269 | 0 | 19982806.0911 | 51991162.4119 | 35485036.6576 | 158696969.4967 | 961560.8286 | 14923245.9986 | 14923245.9986 | 1478867.319 | 6851019.4693 | 0 | 174581776.3239 | 197834909.1108 | 5623413.2519 | 69.0923 | 2526.7924 | 2863.3443 | 51.5121 | 58.3731
1 | 4300 | 707 | 0.05 | 15 | 15 | 7 | 7.4989e-09 | 5spot_SharedNeighbor | Water | Porous | Wet | R600a | MinimizeLCOE_Brownfield | IgnoreSilica | 2019 | 218.8191 | 155.3583 | 17.2788 | 4 | 2526.2271 | 2862.6681 | 51.5006 | 58.3594 | 209.2263 | 0 | 462.2697 | 16953604.7232 | 1479689.389 | 18858240.4768 | 13583781.1059 | 0 | 368621.4875 | 0 | 19985135.5011 | 51997223.059 | 35489173.1738 | 158715468.9163 | 961560.8286 | 14923245.9986 | 14923245.9986 | 1478867.319 | 6851019.4693 | 0 | 174600275.7435 | 197853408.5304 | 7498942.0933 | 69.115 | 2526.2271 | 2862.6681 | 51.5006 | 58.3594
1 | 4300 | 707 | 0.05 | 15 | 15 | 7 | 1e-08 | 5spot_SharedNeighbor | Water | Porous | Wet | R600a | MinimizeLCOE_Brownfield | IgnoreSilica | 2019 | 218.8682 | 155.3844 | 17.2833 | 4 | 2525.8027 | 2862.1552 | 51.4919 | 58.3489 | 209.2199 | 0 | 451.9257 | 16955646.3165 | 1479863.7665 | 18860780.3767 | 13586686.9989 | 0 | 366329.7982 | 0 | 19987229.8301 | 52002672.0733 | 35492892.2381 | 158732101.3982 | 961560.8286 | 14923245.9986 | 14923245.9986 | 1478867.319 | 6851019.4693 | 0 | 174616908.2254 | 197870041.0123 | 10000000 | 69.1332 | 2525.8027 | 2862.1552 | 51.4919 | 58.3489
1 | 4400 | 707 | 0.05 | 15 | 15 | 7 | 1e-13 | 5spot_SharedNeighbor | Water | Porous | Wet | R600a | MinimizeLCOE_Brownfield | IgnoreSilica | 2019 | 0.92292 | 0.31787 | 0.027529 | 4 | 162148.0464 | 379143.5603 | 3305.6072 | 7729.3543 | 150.4284 | 0 | 62.7669 | 210633.2168 | 18184.0626 | 133573.1631 | 71099.0803 | 0 | 54696.0368 | 0 | 190392.3682 | 495361.8873 | 338094.6667 | 1512034.4818 | 961560.8286 | 15381354.416 | 15381354.416 | 1478867.319 | 7034262.8363 | 0 | 17854949.7264 | 41749434.2977 | 100 | 0.11012 | 162148.0464 | 379143.5603 | 3305.6072 | 7729.3543
1 | 4400 | 707 | 0.05 | 15 | 15 | 7 | 1.3335e-13 | 5spot_SharedNeighbor | Water | Porous | Wet | R600a | MinimizeLCOE_Brownfield | IgnoreSilica | 2019 | 1.2008 | 0.51838 | 0.049656 | 4 | 92874.4315 | 213174.6186 | 1893.3709 | 4345.8529 | 164.6256 | 0 | 57.456 | 302594.5491 | 27320.661 | 196858.1196 | 91403.6408 | 0 | 61186.3675 | 0 | 264951.7018 | 689349.979 | 470495.5254 | 2104160.5442 | 961560.8286 | 15381354.416 | 15381354.416 | 1478867.319 | 7034262.8363 | 0 | 18447075.7888 | 42341560.36 | 133.3521 | 0.19862 | 92874.4315 | 213174.6186 | 1893.3709 | 4345.8529
1 | 4400 | 707 | 0.05 | 15 | 15 | 7 | 1.7783e-13 | 5spot_SharedNeighbor | Water | Porous | Wet | R600a | MinimizeLCOE_Brownfield | IgnoreSilica | 2019 | 1.5297 | 0.77314 | 0.076691 | 4 | 62230.841 | 140122.4424 | 1268.6599 | 2856.5855 | 176.0155 | 0 | 59.4575 | 399732.1623 | 36142.4114 | 271044.1894 | 113075.2081 | 0 | 67044.3385 | 0 | 345944.9408 | 900077.7729 | 614321.5747 | 2747382.5982 | 961560.8286 | 15381354.416 | 15381354.416 | 1478867.319 | 7034262.8363 | 0 | 19090297.8428 | 42984782.414 | 177.8279 | 0.30677 | 62230.841 | 140122.4424 | 1268.6599 | 2856.5855
1 | 4400 | 707 | 0.05 | 15 | 15 | 7 | 2.3714e-13 | 5spot_SharedNeighbor | Water | Porous | Wet | R600a | MinimizeLCOE_Brownfield | IgnoreSilica | 2019 | 1.9626 | 1.1142 | 0.11288 | 4 | 44021.9005 | 96941.8562 | 897.446 | 1976.2909 | 186.0143 | 0 | 296.8404 | 515867.4485 | 46678.6448 | 363088.7584 | 140917.3242 | 0 | 74429.087 | 0 | 444982.6925 | 1157753.6874 | 790190.6811 | 3533908.3238 | 961560.8286 | 15381354.416 | 15381354.416 | 1478867.319 | 7034262.8363 | 0 | 19876823.5684 | 43771308.1396 | 237.1374 | 0.45152 | 44021.9005 | 96941.8562 | 897.446 | 1976.2909
1 | 4400 | 707 | 0.05 | 15 | 15 | 7 | 3.1623e-13 | 5spot_SharedNeighbor | Water | Porous | Wet | R600a | MinimizeLCOE_Brownfield | IgnoreSilica | 2019 | 2.5071 | 1.5495 | 0.15937 | 4 | 32628.1484 | 70110.3745 | 665.1689 | 1429.2948 | 194.2236 | 0 | 391.6638 | 649658.9202 | 58799.9042 | 472708.9315 | 175637.8353 | 0 | 82259.9908 | 0 | 561235.5769 | 1460219.8459 | 996630.0494 | 4457151.0541 | 961560.8286 | 15381354.416 | 15381354.416 | 1478867.319 | 7034262.8363 | 0 | 20800066.2987 | 44694550.87 | 316.2278 | 0.63749 | 32628.1484 | 70110.3745 | 665.1689 | 1429.2948
1 | 4400 | 707 | 0.05 | 15 | 15 | 7 | 4.217e-13 | 5spot_SharedNeighbor | Water | Porous | Wet | R600a | MinimizeLCOE_Brownfield | IgnoreSilica | 2019 | 3.2073 | 2.1154 | 0.22002 | 4 | 24900.2724 | 52050.7201 | 507.6257 | 1061.1243 | 201.0233 | 0 | 505.7463 | 807933.2075 | 73115.4907 | 606380.9622 | 220166.5523 | 0 | 91172.1565 | 0 | 701519.664 | 1825210.2643 | 1245743.5097 | 5571241.8074 | 961560.8286 | 15381354.416 | 15381354.416 | 1478867.319 | 7034262.8363 | 0 | 21914157.052 | 45808641.6232 | 421.6965 | 0.88008 | 24900.2724 | 52050.7201 | 507.6257 | 1061.1243
1 | 4400 | 707 | 0.05 | 15 | 15 | 7 | 5.6234e-13 | 5spot_SharedNeighbor | Water | Porous | Wet | R600a | MinimizeLCOE_Brownfield | IgnoreSilica | 2019 | 4.1043 | 2.8495 | 0.29897 | 4 | 19454.2006 | 39434.6479 | 396.6002 | 803.9286 | 206.5604 | 0 | 78.0928 | 995730.3843 | 90068.9745 | 769572.1639 | 278339.1309 | 0 | 101248.2394 | 0 | 871633.9683 | 2267812.7888 | 1547828.8272 | 6922234.4773 | 961560.8286 | 15381354.416 | 15381354.416 | 1478867.319 | 7034262.8363 | 0 | 23265149.7219 | 47159634.2931 | 562.3413 | 1.1959 | 19454.2006 | 39434.6479 | 396.6002 | 803.9286
1 | 4400 | 707 | 0.05 | 15 | 15 | 7 | 7.4989e-13 | 5spot_SharedNeighbor | Water | Porous | Wet | R600a | MinimizeLCOE_Brownfield | IgnoreSilica | 2019 | 5.2958 | 3.8228 | 0.40366 | 4 | 15445.0068 | 30243.5596 | 314.8674 | 616.5559 | 211.1446 | 0 | 84.2791 | 1224059.2832 | 110636.9845 | 973498.2902 | 353238.6033 | 0 | 113724.2316 | 0 | 1082311.3832 | 2815952.2065 | 1921945.243 | 8595366.2254 | 961560.8286 | 15381354.416 | 15381354.416 | 1478867.319 | 7034262.8363 | 0 | 24938281.47 | 48832766.0413 | 749.8942 | 1.6147 | 15445.0068 | 30243.5596 | 314.8674 | 616.5559
1 | 4400 | 707 | 0.05 | 15 | 15 | 7 | 1e-12 | 5spot_SharedNeighbor | Water | Porous | Wet | R600a | MinimizeLCOE_Brownfield | IgnoreSilica | 2019 | 6.8816 | 5.1232 | 0.54341 | 4 | 12440.6332 | 23433.4613 | 253.6191 | 477.7228 | 214.7836 | 0 | 89.5269 | 1504124.8064 | 135804.1043 | 1230449.6281 | 454248.8481 | 0 | 129587.8739 | 0 | 1347143.9517 | 3504992.2252 | 2392229.2141 | 10698580.6519 | 961560.8286 | 15381354.416 | 15381354.416 | 1478867.319 | 7034262.8363 | 0 | 27041495.8965 | 50935980.4678 | 1000 | 2.1736 | 12440.6332 | 23433.4613 | 253.6191 | 477.7228
1 | 4400 | 707 | 0.05 | 15 | 15 | 7 | 1.3335e-12 | 5spot_SharedNeighbor | Water | Porous | Wet | R600a | MinimizeLCOE_Brownfield | IgnoreSilica | 2019 | 8.9474 | 6.8015 | 0.72373 | 4 | 10224.5205 | 18478.4723 | 208.4407 | 376.7087 | 217.2913 | 0 | 105.171 | 1836579.5153 | 165599.4421 | 1543534.641 | 585577.7439 | 0 | 148693.1278 | 0 | 1669193.9433 | 4342900.2418 | 2964118.6527 | 13256197.3078 | 961560.8286 | 15381354.416 | 15381354.416 | 1478867.319 | 7034262.8363 | 0 | 29599112.5524 | 53493597.1237 | 1333.5214 | 2.8949 | 10224.5205 | 18478.4723 | 208.4407 | 376.7087
1 | 4400 | 707 | 0.05 | 15 | 15 | 7 | 1.7783e-12 | 5spot_SharedNeighbor | Water | Porous | Wet | R600a | MinimizeLCOE_Brownfield | IgnoreSilica | 2019 | 11.707 | 9.1117 | 0.97319 | 4 | 8449.9079 | 14588.1065 | 172.2628 | 297.3983 | 220.1689 | 0 | 96.2397 | 2257529.7378 | 203215.0675 | 1950351.9727 | 762109.1811 | 0 | 170392.9422 | 0 | 2084003.5715 | 5422149.8052 | 3700728.6561 | 16550480.9342 | 961560.8286 | 15381354.416 | 15381354.416 | 1478867.319 | 7034262.8363 | 0 | 32893396.1788 | 56787880.75 | 1778.2794 | 3.8928 | 8449.9079 | 14588.1065 | 172.2628 | 297.3983
1 | 4400 | 707 | 0.05 | 15 | 15 | 7 | 2.3714e-12 | 5spot_SharedNeighbor | Water | Porous | Wet | R600a | MinimizeLCOE_Brownfield | IgnoreSilica | 2019 | 15.3347 | 12.1118 | 1.2967 | 4 | 7121.2908 | 11728.2073 | 145.1771 | 239.0954 | 221.9837 | 0 | 104.9931 | 2760526.6487 | 248018.2509 | 2449073.5803 | 993598.4428 | 0 | 197499.3832 | 0 | 2592999.3593 | 6746452.4355 | 4604592.413 | 20592760.5136 | 961560.8286 | 15381354.416 | 15381354.416 | 1478867.319 | 7034262.8363 | 0 | 36935675.7582 | 60830160.3295 | 2371.3737 | 5.1867 | 7121.2908 | 11728.2073 | 145.1771 | 239.0954
1 | 4400 | 707 | 0.05 | 15 | 15 | 7 | 3.1623e-12 | 5spot_SharedNeighbor | Water | Porous | Wet | R600a | MinimizeLCOE_Brownfield | IgnoreSilica | 2019 | 20.1795 | 16.1212 | 1.7287 | 4 | 6078.9794 | 9534.4497 | 123.9282 | 194.3727 | 223.4023 | 0 | 113.8869 | 3379700.4613 | 302980.3973 | 3078586.9379 | 1302823.9971 | 0 | 231342.8569 | 0 | 3235219.5137 | 8417377.5399 | 5745033.1308 | 25693064.8348 | 961560.8286 | 15381354.416 | 15381354.416 | 1478867.319 | 7034262.8363 | 0 | 42035980.0794 | 65930464.6507 | 3162.2777 | 6.915 | 6078.9794 | 9534.4497 | 123.9282 | 194.3727
1 | 4400 | 707 | 0.05 | 15 | 15 | 7 | 4.217e-12 | 5spot_SharedNeighbor | Water | Porous | Wet | R600a | MinimizeLCOE_Brownfield | IgnoreSilica | 2019 | 26.5527 | 21.3974 | 2.2977 | 4 | 5263.5901 | 7863.4112 | 107.3054 | 160.3063 | 224.4876 | 0 | 100.248 | 4130626.0489 | 369393.0855 | 3861197.1076 | 1709635.6176 | 0 | 271790.9708 | 0 | 4033630.7038 | 10494679.6799 | 7162834.5257 | 32033787.7397 | 961560.8286 | 15381354.416 | 15381354.416 | 1478867.319 | 7034262.8363 | 0 | 48376702.9843 | 72271187.5556 | 4216.965 | 9.1908 | 5263.5901 | 7863.4112 | 107.3054 | 160.3063
1 | 4400 | 707 | 0.05 | 15 | 15 | 7 | 5.6234e-12 | 5spot_SharedNeighbor | Water | Porous | Wet | R600a | MinimizeLCOE_Brownfield | IgnoreSilica | 2019 | 34.9863 | 28.3809 | 3.0506 | 4 | 4615.3662 | 6573.5335 | 94.0905 | 134.0104 | 225.3204 | 0 | 108.3443 | 5047285.2137 | 450147.872 | 4840107.9283 | 2247997.421 | 0 | 321370.8911 | 0 | 5033694.6371 | 13096640.8931 | 8938726.5186 | 39975971.3748 | 961560.8286 | 15381354.416 | 15381354.416 | 1478867.319 | 7034262.8363 | 0 | 56318886.6194 | 80213371.1907 | 5623.4133 | 12.2025 | 4615.3662 | 6573.5335 | 94.0905 | 134.0104
1 | 4400 | 707 | 0.05 | 15 | 15 | 7 | 7.4989e-12 | 5spot_SharedNeighbor | Water | Porous | Wet | R600a | MinimizeLCOE_Brownfield | IgnoreSilica | 2019 | 45.9996 | 37.4981 | 4.0337 | 4 | 4099.4242 | 5580.335 | 83.5723 | 113.7627 | 225.9376 | 0 | 106.0001 | 6151983.7411 | 547069.8281 | 6048404.5443 | 2951023.9623 | 0 | 380686.6352 | 0 | 6270875.7973 | 16315532.491 | 11135686.1758 | 49801263.175 | 961560.8286 | 15381354.416 | 15381354.416 | 1478867.319 | 7034262.8363 | 0 | 66144178.4196 | 90038662.9909 | 7498.9421 | 16.135 | 4099.4242 | 5580.335 | 83.5723 | 113.7627
1 | 4400 | 707 | 0.05 | 15 | 15 | 7 | 1e-11 | 5spot_SharedNeighbor | Water | Porous | Wet | R600a | MinimizeLCOE_Brownfield | IgnoreSilica | 2019 | 60.2138 | 49.2266 | 5.298 | 4 | 3687.9532 | 4815.4852 | 75.1839 | 98.1702 | 226.3016 | 0 | 113.8052 | 7466097.995 | 661876.0356 | 7519584.6443 | 3857692.4942 | 0 | 451662.3332 | 0 | 7783196.2659 | 20250280.1308 | 13821232.2909 | 61811622.1898 | 961560.8286 | 15381354.416 | 15381354.416 | 1478867.319 | 7034262.8363 | 0 | 78154537.4344 | 102049022.0057 | 10000 | 21.1918 | 3687.9532 | 4815.4852 | 75.1839 | 98.1702
1 | 4400 | 707 | 0.05 | 15 | 15 | 7 | 1.3335e-11 | 5spot_SharedNeighbor | Water | Porous | Wet | R600a | MinimizeLCOE_Brownfield | IgnoreSilica | 2019 | 78.1191 | 63.8233 | 6.8685 | 4 | 3364.2915 | 4234.0046 | 68.5856 | 86.3159 | 226.2194 | 0 | 115.9331 | 8982896.273 | 793819.7854 | 9255864.9469 | 4997013.809 | 0 | 536551.0951 | 0 | 9580796.9046 | 24927268.2542 | 17013372.7876 | 76087583.8558 | 961560.8286 | 15381354.416 | 15381354.416 | 1478867.319 | 7034262.8363 | 0 | 92430499.1004 | 116324983.6717 | 13335.2143 | 27.474 | 3364.2915 | 4234.0046 | 68.5856 | 86.3159
1 | 4400 | 707 | 0.05 | 15 | 15 | 7 | 1.7783e-11 | 5spot_SharedNeighbor | Water | Porous | Wet | R600a | MinimizeLCOE_Brownfield | IgnoreSilica | 2019 | 99.8636 | 81.0597 | 8.7147 | 4 | 3117.3682 | 3802.8325 | 63.5518 | 77.5259 | 225.3985 | 0 | 134.8993 | 10652286.8169 | 938426.1356 | 11206700.9004 | 6372757.9903 | 0 | 638460.7214 | 0 | 11625366.7002 | 30246819.4634 | 20644075.7937 | 92324894.522 | 961560.8286 | 15381354.416 | 15381354.416 | 1478867.319 | 7034262.8363 | 0 | 108667809.7666 | 132562294.3378 | 17782.7941 | 34.8588 | 3117.3682 | 3802.8325 | 63.5518 | 77.5259
1 | 4400 | 707 | 0.05 | 15 | 15 | 7 | 2.3714e-11 | 5spot_SharedNeighbor | Water | Porous | Wet | R600a | MinimizeLCOE_Brownfield | IgnoreSilica | 2019 | 124.9669 | 100.0099 | 10.7277 | 4 | 2937.8349 | 3494.6776 | 59.8917 | 71.2437 | 223.6215 | 0 | 136.8972 | 12375327.0791 | 1087092.7258 | 13257696.1462 | 7945854.5253 | 0 | 759452.5439 | 0 | 13815914.9779 | 35946176.7387 | 24534004.2442 | 109721518.9811 | 961560.8286 | 15381354.416 | 15381354.416 | 1478867.319 | 7034262.8363 | 0 | 126064434.2257 | 149958918.7969 | 23713.7371 | 42.9107 | 2937.8349 | 3494.6776 | 59.8917 | 71.2437
1 | 4400 | 707 | 0.05 | 15 | 15 | 7 | 3.1623e-11 | 5spot_SharedNeighbor | Water | Porous | Wet | R600a | MinimizeLCOE_Brownfield | IgnoreSilica | 2019 | 152.2064 | 119.3761 | 12.7634 | 4 | 2812.1063 | 3280.1341 | 57.3286 | 66.87 | 221.1142 | 0 | 170.1329 | 14043152.3273 | 1230491.8799 | 15274523.6542 | 9633899.3446 | 0 | 894683.0758 | 0 | 16019932.6099 | 41680578.5109 | 28447851.2839 | 127225112.6863 | 961560.8286 | 15381354.416 | 15381354.416 | 1478867.319 | 7034262.8363 | 0 | 143568027.9309 | 167462512.5022 | 31622.7766 | 51.0536 | 2812.1063 | 3280.1341 | 57.3286 | 66.87
1 | 4400 | 707 | 0.05 | 15 | 15 | 7 | 4.217e-11 | 5spot_SharedNeighbor | Water | Porous | Wet | R600a | MinimizeLCOE_Brownfield | IgnoreSilica | 2019 | 179.8099 | 137.7588 | 14.6731 | 4 | 2727.3364 | 3134.4492 | 55.6004 | 63.9 | 218.2402 | 0 | 171.4578 | 15556868.1862 | 1360254.1923 | 17128888.606 | 11325303.7178 | 0 | 1034762.4825 | 0 | 18098370.102 | 47088246.5193 | 32138695.8162 | 143731389.6223 | 961560.8286 | 15381354.416 | 15381354.416 | 1478867.319 | 7034262.8363 | 0 | 160074304.8669 | 183968789.4381 | 42169.6503 | 58.6925 | 2727.3364 | 3134.4492 | 55.6004 | 63.9
1 | 4400 | 707 | 0.05 | 15 | 15 | 7 | 5.6234e-11 | 5spot_SharedNeighbor | Water | Porous | Wet | R600a | MinimizeLCOE_Brownfield | IgnoreSilica | 2019 | 191.0561 | 144.8038 | 15.5445 | 4 | 2670.1393 | 3054.4313 | 54.4344 | 62.2687 | 216.9327 | 0 | 181.2747 | 16121664.5297 | 1408583.3343 | 17826156.9198 | 12007179.0024 | 0 | 963369.4981 | 0 | 18847511.7809 | 49037359.4976 | 33469005.4741 | 149680830.0369 | 961560.8286 | 15381354.416 | 15381354.416 | 1478867.319 | 7034262.8363 | 0 | 166023745.2815 | 189918229.8527 | 56234.1325 | 62.1779 | 2670.1393 | 3054.4313 | 54.4344 | 62.2687
1 | 4400 | 707 | 0.05 | 15 | 15 | 7 | 7.4989e-11 | 5spot_SharedNeighbor | Water | Porous | Wet | R600a | MinimizeLCOE_Brownfield | IgnoreSilica | 2019 | 198.5144 | 149.326 | 16.1557 | 4 | 2626.0362 | 2995.7896 | 53.5353 | 61.0732 | 216.0236 | 0 | 224.4431 | 16480134.491 | 1439233.6553 | 18270146.2042 | 12457341.6945 | 0 | 867576.3458 | 0 | 19310628.6324 | 50242294.5469 | 34291398.4042 | 153358753.9743 | 961560.8286 | 15381354.416 | 15381354.416 | 1478867.319 | 7034262.8363 | 0 | 169701669.2189 | 193596153.7902 | 74989.4209 | 64.6227 | 2626.0362 | 2995.7896 | 53.5353 | 61.0732
1 | 4400 | 707 | 0.05 | 15 | 15 | 7 | 1e-10 | 5spot_SharedNeighbor | Water | Porous | Wet | R600a | MinimizeLCOE_Brownfield | IgnoreSilica | 2019 | 204.4749 | 152.8534 | 16.6412 | 4 | 2592.0876 | 2951.0527 | 52.8432 | 60.1612 | 215.2757 | 0 | 257.6743 | 16757636.07 | 1462948.5712 | 18614601.3797 | 12815709.4946 | 0 | 780618.9375 | 0 | 19668290.6367 | 51172857.7155 | 34926526.8879 | 156199189.693 | 961560.8286 | 15381354.416 | 15381354.416 | 1478867.319 | 7034262.8363 | 0 | 172542104.9376 | 196436589.5089 | 100000 | 66.5649 | 2592.0876 | 2951.0527 | 52.8432 | 60.1612
1 | 4400 | 707 | 0.05 | 15 | 15 | 7 | 1.3335e-10 | 5spot_SharedNeighbor | Water | Porous | Wet | R600a | MinimizeLCOE_Brownfield | IgnoreSilica | 2019 | 209.1487 | 155.564 | 17.0206 | 4 | 2566.0387 | 2917.0036 | 52.3122 | 59.4671 | 214.6762 | 0 | 344.5972 | 16969660.6276 | 1481060.7477 | 18878216.193 | 13095705.8361 | 0 | 704153.9789 | 0 | 19940230.9795 | 51880390.7049 | 35409432.6915 | 158358851.7592 | 961560.8286 | 15381354.416 | 15381354.416 | 1478867.319 | 7034262.8363 | 0 | 174701767.0038 | 198596251.575 | 133352.1432 | 68.0823 | 2566.0387 | 2917.0036 | 52.3122 | 59.4671
1 | 4400 | 707 | 0.05 | 15 | 15 | 7 | 1.7783e-10 | 5spot_SharedNeighbor | Water | Porous | Wet | R600a | MinimizeLCOE_Brownfield | IgnoreSilica | 2019 | 212.6512 | 157.5625 | 17.3074 | 4 | 2546.1104 | 2891.2584 | 51.9059 | 58.9422 | 214.2191 | 0 | 402.5653 | 17125317.6171 | 1494353.8245 | 19071984.6895 | 13304914.0751 | 0 | 637398.444 | 0 | 20137247.7736 | 52392987.9893 | 35759290.871 | 159923495.284 | 961560.8286 | 15381354.416 | 15381354.416 | 1478867.319 | 7034262.8363 | 0 | 176266410.5286 | 200160895.0999 | 177827.941 | 69.2297 | 2546.1104 | 2891.2584 | 51.9059 | 58.9422
1 | 4400 | 707 | 0.05 | 15 | 15 | 7 | 2.3714e-10 | 5spot_SharedNeighbor | Water | Porous | Wet | R600a | MinimizeLCOE_Brownfield | IgnoreSilica | 2019 | 215.2971 | 159.0537 | 17.5251 | 4 | 2530.9089 | 2871.7702 | 51.596 | 58.5449 | 213.8695 | 0 | 410.8271 | 17241107.9197 | 1504240.166 | 19216254.2794 | 13462735.9612 | 0 | 581273.3859 | 0 | 20282188.5678 | 52770094.2044 | 36016673.6115 | 161074568.096 | 961560.8286 | 15381354.416 | 15381354.416 | 1478867.319 | 7034262.8363 | 0 | 177417483.3406 | 201311967.9119 | 237137.3706 | 70.1003 | 2530.9089 | 2871.7702 | 51.596 | 58.5449
1 | 4400 | 707 | 0.05 | 15 | 15 | 7 | 3.1623e-10 | 5spot_SharedNeighbor | Water | Porous | Wet | R600a | MinimizeLCOE_Brownfield | IgnoreSilica | 2019 | 217.2527 | 160.1454 | 17.6876 | 4 | 2519.3409 | 2857.0693 | 51.3602 | 58.2452 | 213.6086 | 0 | 487.3604 | 17325677.5689 | 1511459.7029 | 19321693.3336 | 13579229.3809 | 0 | 534684.13 | 0 | 20386370.2054 | 53041153.4549 | 36201677.1197 | 161901944.8962 | 961560.8286 | 15381354.416 | 15381354.416 | 1478867.319 | 7034262.8363 | 0 | 178244860.1408 | 202139344.7121 | 316227.766 | 70.7506 | 2519.3409 | 2857.0693 | 51.3602 | 58.2452
1 | 4400 | 707 | 0.05 | 15 | 15 | 7 | 4.217e-10 | 5spot_SharedNeighbor | Water | Porous | Wet | R600a | MinimizeLCOE_Brownfield | IgnoreSilica | 2019 | 219.036 | 161.135 | 17.8277 | 4 | 2510.4032 | 2845.479 | 51.178 | 58.0089 | 213.3701 | 0 | 468.64 | 17402202.316 | 1517991.6371 | 19417152.1915 | 13685422.4804 | 0 | 499793.7859 | 0 | 20483799.3403 | 53294644.0784 | 36374689.6789 | 162675695.5086 | 961560.8286 | 15381354.416 | 15381354.416 | 1478867.319 | 7034262.8363 | 0 | 179018610.7532 | 202913095.3245 | 421696.5034 | 71.3107 | 2510.4032 | 2845.479 | 51.178 | 58.0089
1 | 4400 | 707 | 0.05 | 15 | 15 | 7 | 5.6234e-10 | 5spot_SharedNeighbor | Water | Porous | Wet | R600a | MinimizeLCOE_Brownfield | IgnoreSilica | 2019 | 220.0714 | 161.7046 | 17.9158 | 4 | 2503.8587 | 2837.2867 | 51.0445 | 57.8419 | 213.2297 | 0 | 439.4542 | 17446192.4326 | 1521746.154 | 19472047.9545 | 13747028.4227 | 0 | 469749.7046 | 0 | 20536138.2206 | 53430819.1089 | 36467631.9354 | 163091353.9331 | 961560.8286 | 15381354.416 | 15381354.416 | 1478867.319 | 7034262.8363 | 0 | 179434269.1777 | 203328753.749 | 562341.3252 | 71.6631 | 2503.8587 | 2837.2867 | 51.0445 | 57.8419
1 | 4400 | 707 | 0.05 | 15 | 15 | 7 | 7.4989e-10 | 5spot_SharedNeighbor | Water | Porous | Wet | R600a | MinimizeLCOE_Brownfield | IgnoreSilica | 2019 | 220.8413 | 162.1266 | 17.9817 | 4 | 2498.9103 | 2831.1167 | 50.9437 | 57.7161 | 213.1249 | 0 | 440.0008 | 17478749.0258 | 1524524.6639 | 19512685.7294 | 13792827.7203 | 0 | 446090.866 | 0 | 20574402.4221 | 53530374.712 | 36535580.6802 | 163395235.8197 | 961560.8286 | 15381354.416 | 15381354.416 | 1478867.319 | 7034262.8363 | 0 | 179738151.0643 | 203632635.6355 | 749894.2093 | 71.9266 | 2498.9103 | 2831.1167 | 50.9437 | 57.7161
1 | 4400 | 707 | 0.05 | 15 | 15 | 7 | 1e-09 | 5spot_SharedNeighbor | Water | Porous | Wet | R600a | MinimizeLCOE_Brownfield | IgnoreSilica | 2019 | 221.3749 | 162.418 | 18.0288 | 4 | 2495.1743 | 2826.5115 | 50.8675 | 57.6223 | 213.052 | 0 | 441.5048 | 17501217.8631 | 1526442.1621 | 19540736.7403 | 13824559.4475 | 0 | 427178.7467 | 0 | 20599852.6343 | 53596590.9436 | 36580774.6188 | 163597353.1564 | 961560.8286 | 15381354.416 | 15381354.416 | 1478867.319 | 7034262.8363 | 0 | 179940268.401 | 203834752.9723 | 1000000 | 72.1153 | 2495.1743 | 2826.5115 | 50.8675 | 57.6223
1 | 4400 | 707 | 0.05 | 15 | 15 | 7 | 1.3335e-09 | 5spot_SharedNeighbor | Water | Porous | Wet | R600a | MinimizeLCOE_Brownfield | IgnoreSilica | 2019 | 221.8741 | 162.6905 | 18.0695 | 4 | 2492.3572 | 2822.9488 | 50.8101 | 57.5496 | 212.9839 | 0 | 432.404 | 17522220.1479 | 1528234.4436 | 19566960.512 | 13854229.3587 | 0 | 413776.3489 | 0 | 20625314.1163 | 53662836.497 | 36625988.5702 | 163799559.9946 | 961560.8286 | 15381354.416 | 15381354.416 | 1478867.319 | 7034262.8363 | 0 | 180142475.2392 | 204036959.8105 | 1333521.4322 | 72.278 | 2492.3572 | 2822.9488 | 50.8101 | 57.5496
1 | 4400 | 707 | 0.05 | 15 | 15 | 7 | 1.7783e-09 | 5spot_SharedNeighbor | Water | Porous | Wet | R600a | MinimizeLCOE_Brownfield | IgnoreSilica | 2019 | 221.8159 | 162.6572 | 18.0781 | 4 | 2490.0372 | 2820.4705 | 50.7628 | 57.4991 | 212.9907 | 0 | 438.2766 | 17519653.1665 | 1528015.3871 | 19563755.1502 | 13850753.1485 | 0 | 396955.8186 | 0 | 20615061.7416 | 53636161.9211 | 36607782.6241 | 163718138.9577 | 961560.8286 | 15381354.416 | 15381354.416 | 1478867.319 | 7034262.8363 | 0 | 180061054.2023 | 203955538.7736 | 1778279.41 | 72.3126 | 2490.0372 | 2820.4705 | 50.7628 | 57.4991
1 | 4400 | 707 | 0.05 | 15 | 15 | 7 | 2.3714e-09 | 5spot_SharedNeighbor | Water | Porous | Wet | R600a | MinimizeLCOE_Brownfield | IgnoreSilica | 2019 | 222.025 | 162.7708 | 18.0974 | 4 | 2488.4106 | 2818.4922 | 50.7296 | 57.4588 | 212.962 | 0 | 437.6222 | 17528411.0124 | 1528762.745 | 19574691.1946 | 13863152.8598 | 0 | 388016.2757 | 0 | 20624383.2941 | 53660414.6885 | 36624335.6362 | 163792167.7061 | 961560.8286 | 15381354.416 | 15381354.416 | 1478867.319 | 7034262.8363 | 0 | 180135082.9507 | 204029567.522 | 2371373.7057 | 72.3896 | 2488.4106 | 2818.4922 | 50.7296 | 57.4588
1 | 4400 | 707 | 0.05 | 15 | 15 | 7 | 3.1623e-09 | 5spot_SharedNeighbor | Water | Porous | Wet | R600a | MinimizeLCOE_Brownfield | IgnoreSilica | 2019 | 222.1862 | 162.8584 | 18.1121 | 4 | 2487.1873 | 2817.0015 | 50.7047 | 57.4284 | 212.9399 | 0 | 426.9411 | 17535154.7991 | 1529338.2246 | 19583112.6742 | 13872707.3482 | 0 | 381275.617 | 0 | 20631619.5787 | 53679242.0166 | 36637185.6744 | 163849635.9329 | 961560.8286 | 15381354.416 | 15381354.416 | 1478867.319 | 7034262.8363 | 0 | 180192551.1775 | 204087035.7487 | 3162277.6602 | 72.4483 | 2487.1873 | 2817.0015 | 50.7047 | 57.4284
1 | 4400 | 707 | 0.05 | 15 | 15 | 7 | 4.217e-09 | 5spot_SharedNeighbor | Water | Porous | Wet | R600a | MinimizeLCOE_Brownfield | IgnoreSilica | 2019 | 222.3003 | 162.9203 | 18.1227 | 4 | 2486.268 | 2815.8882 | 50.6859 | 57.4057 | 212.9241 | 0 | 460.1713 | 17539922.4029 | 1529745.0635 | 19589066.5637 | 13879470.827 | 0 | 376087.0913 | 0 | 20636573.8599 | 53692132.0401 | 36645983.3803 | 163888981.2287 | 961560.8286 | 15381354.416 | 15381354.416 | 1478867.319 | 7034262.8363 | 0 | 180231896.4733 | 204126381.0445 | 4216965.0343 | 72.4909 | 2486.268 | 2815.8882 | 50.6859 | 57.4057
1 | 4400 | 707 | 0.05 | 15 | 15 | 7 | 5.6234e-09 | 5spot_SharedNeighbor | Water | Porous | Wet | R600a | MinimizeLCOE_Brownfield | IgnoreSilica | 2019 | 222.3929 | 162.9705 | 18.1311 | 4 | 2485.5774 | 2815.0456 | 50.6719 | 57.3885 | 212.9114 | 0 | 455.4378 | 17543794.0845 | 1530075.4474 | 19593901.7396 | 13884961.6742 | 0 | 372251.9416 | 0 | 20640744.1061 | 53702982.1652 | 36653388.8137 | 163922099.9724 | 961560.8286 | 15381354.416 | 15381354.416 | 1478867.319 | 7034262.8363 | 0 | 180265015.217 | 204159499.7882 | 5623413.2519 | 72.5244 | 2485.5774 | 2815.0456 | 50.6719 | 57.3885
1 | 4400 | 707 | 0.05 | 15 | 15 | 7 | 7.4989e-09 | 5spot_SharedNeighbor | Water | Porous | Wet | R600a | MinimizeLCOE_Brownfield | IgnoreSilica | 2019 | 222.4466 | 162.9996 | 18.1365 | 4 | 2485.0588 | 2814.4282 | 50.6613 | 57.3759 | 212.904 | 0 | 442.8917 | 17546031.7699 | 1530266.396 | 19596696.3431 | 13888144.8359 | 0 | 369167.4601 | 0 | 20642819.654 | 53708382.3151 | 36657074.527 | 163938583.3011 | 961560.8286 | 15381354.416 | 15381354.416 | 1478867.319 | 7034262.8363 | 0 | 180281498.5457 | 204175983.117 | 7498942.0933 | 72.5462 | 2485.0588 | 2814.4282 | 50.6613 | 57.3759
1 | 4400 | 707 | 0.05 | 15 | 15 | 7 | 1e-08 | 5spot_SharedNeighbor | Water | Porous | Wet | R600a | MinimizeLCOE_Brownfield | IgnoreSilica | 2019 | 222.5003 | 163.0287 | 18.1413 | 4 | 2484.6696 | 2813.9519 | 50.6534 | 57.3662 | 212.8966 | 0 | 431.8533 | 17548276.5635 | 1530457.9504 | 19599499.8641 | 13891329.5501 | 0 | 367007.947 | 0 | 20645263.0313 | 53714739.4817 | 36661413.4238 | 163957987.8119 | 961560.8286 | 15381354.416 | 15381354.416 | 1478867.319 | 7034262.8363 | 0 | 180300903.0565 | 204195387.6277 | 10000000 | 72.5653 | 2484.6696 | 2813.9519 | 50.6534 | 57.3662
1 | 4500 | 707 | 0.05 | 15 | 15 | 7 | 1e-13 | 5spot_SharedNeighbor | Water | Porous | Wet | R600a | MinimizeLCOE_Brownfield | IgnoreSilica | 2019 | 0.95719 | 0.34617 | 0.031648 | 4 | 145508.1142 | 339391.3916 | 2966.3797 | 6918.9526 | 154.3877 | 0 | 48.129 | 228008.5511 | 20446.0482 | 142568.2579 | 74519.2153 | 0 | 55324.5105 | 0 | 203137.9674 | 528523.3218 | 360728.0272 | 1613255.8994 | 961560.8286 | 15845322.9242 | 15845322.9242 | 1478867.319 | 7219850.2396 | 0 | 18420139.6522 | 42964180.135 | 100 | 0.12659 | 145508.1142 | 339391.3916 | 2966.3797 | 6918.9526
1 | 4500 | 707 | 0.05 | 15 | 15 | 7 | 1.3335e-13 | 5spot_SharedNeighbor | Water | Porous | Wet | R600a | MinimizeLCOE_Brownfield | IgnoreSilica | 2019 | 1.235 | 0.56357 | 0.054729 | 4 | 86898.4129 | 199015.1694 | 1771.5417 | 4057.1934 | 168.3674 | 0 | 44.1239 | 320714.8507 | 28966.8009 | 210471.1475 | 94280.6441 | 0 | 61195.0393 | 0 | 279095.1081 | 726148.2211 | 495611.0818 | 2216482.8935 | 961560.8286 | 15845322.9242 | 15845322.9242 | 1478867.319 | 7219850.2396 | 0 | 19023366.6463 | 43567407.1291 | 133.3521 | 0.21892 | 86898.4129 | 199015.1694 | 1771.5417 | 4057.1934
1 | 4500 | 707 | 0.05 | 15 | 15 | 7 | 1.7783e-13 | 5spot_SharedNeighbor | Water | Porous | Wet | R600a | MinimizeLCOE_Brownfield | IgnoreSilica | 2019 | 1.5834 | 0.84224 | 0.084333 | 4 | 58431.5357 | 131190.7668 | 1191.2059 | 2674.5012 | 180.2355 | 0 | 38.3909 | 424322.0483 | 38374.37 | 290256.5099 | 117167.7909 | 0 | 67471.849 | 0 | 365661.1016 | 951375.1789 | 649333.1084 | 2903961.9571 | 961560.8286 | 15845322.9242 | 15845322.9242 | 1478867.319 | 7219850.2396 | 0 | 19710845.7099 | 44254886.1928 | 177.8279 | 0.33733 | 58431.5357 | 131190.7668 | 1191.2059 | 2674.5012
1 | 4500 | 707 | 0.05 | 15 | 15 | 7 | 2.3714e-13 | 5spot_SharedNeighbor | Water | Porous | Wet | R600a | MinimizeLCOE_Brownfield | IgnoreSilica | 2019 | 2.0209 | 1.1988 | 0.12247 | 4 | 41873.5706 | 91976.3214 | 853.6494 | 1875.0617 | 190.1562 | 0 | 304.7049 | 542920.6768 | 49131.1013 | 384970.949 | 145366.9491 | 0 | 74120.1552 | 0 | 466638.8342 | 1214098.5259 | 828647.1912 | 3705894.3827 | 961560.8286 | 15845322.9242 | 15845322.9242 | 1478867.319 | 7219850.2396 | 0 | 20512778.1356 | 45056818.6184 | 237.1374 | 0.48987 | 41873.5706 | 91976.3214 | 853.6494 | 1875.0617
1 | 4500 | 707 | 0.05 | 15 | 15 | 7 | 3.1623e-13 | 5spot_SharedNeighbor | Water | Porous | Wet | R600a | MinimizeLCOE_Brownfield | IgnoreSilica | 2019 | 2.5655 | 1.6492 | 0.17101 | 4 | 31353.0875 | 67234.2506 | 639.1751 | 1370.6611 | 198.2863 | 0 | 390.6545 | 678638.6881 | 61422.9829 | 496884.9567 | 180233.9461 | 0 | 80851.6867 | 0 | 584232.5816 | 1520053.3347 | 1037467.6349 | 4639785.8117 | 961560.8286 | 15845322.9242 | 15845322.9242 | 1478867.319 | 7219850.2396 | 0 | 21446669.5646 | 45990710.0474 | 316.2278 | 0.68404 | 31353.0875 | 67234.2506 | 639.1751 | 1370.6611
1 | 4500 | 707 | 0.05 | 15 | 15 | 7 | 4.217e-13 | 5spot_SharedNeighbor | Water | Porous | Wet | R600a | MinimizeLCOE_Brownfield | IgnoreSilica | 2019 | 3.2851 | 2.2513 | 0.23589 | 4 | 23961.7088 | 49974.0775 | 488.4918 | 1018.7892 | 205.2336 | 0 | 510.3507 | 843993.837 | 76373.558 | 637358.7988 | 226260.4723 | 0 | 89366.8699 | 0 | 730607.8791 | 1900891.8331 | 1297397.7355 | 5802250.9838 | 961560.8286 | 15845322.9242 | 15845322.9242 | 1478867.319 | 7219850.2396 | 0 | 22609134.7366 | 47153175.2195 | 421.6965 | 0.94355 | 23961.7088 | 49974.0775 | 488.4918 | 1018.7892
1 | 4500 | 707 | 0.05 | 15 | 15 | 7 | 5.6234e-13 | 5spot_SharedNeighbor | Water | Porous | Wet | R600a | MinimizeLCOE_Brownfield | IgnoreSilica | 2019 | 4.2164 | 3.0378 | 0.32086 | 4 | 18720.4272 | 37844.2574 | 381.6412 | 771.5064 | 210.9235 | 0 | 79.4396 | 1041492.2053 | 94195.0328 | 809992.6973 | 286056.4888 | 0 | 99173.2859 | 0 | 909054.787 | 2365174.0829 | 1614279.911 | 7219418.491 | 961560.8286 | 15845322.9242 | 15845322.9242 | 1478867.319 | 7219850.2396 | 0 | 24026302.2439 | 48570342.7267 | 562.3413 | 1.2834 | 18720.4272 | 37844.2574 | 381.6412 | 771.5064
1 | 4500 | 707 | 0.05 | 15 | 15 | 7 | 7.4989e-13 | 5spot_SharedNeighbor | Water | Porous | Wet | R600a | MinimizeLCOE_Brownfield | IgnoreSilica | 2019 | 5.4273 | 4.0657 | 0.43213 | 4 | 14903.1005 | 29102.5434 | 303.8199 | 593.2947 | 215.5273 | 0 | 91.3196 | 1278256.7662 | 115512.3507 | 1022677.5598 | 363732.9247 | 0 | 110589.127 | 0 | 1127399.804 | 2933263.0286 | 2002012.2896 | 8953443.8506 | 961560.8286 | 15845322.9242 | 15845322.9242 | 1478867.319 | 7219850.2396 | 0 | 25760327.6034 | 50304368.0862 | 749.8942 | 1.7285 | 14903.1005 | 29102.5434 | 303.8199 | 593.2947
1 | 4500 | 707 | 0.05 | 15 | 15 | 7 | 1e-12 | 5spot_SharedNeighbor | Water | Porous | Wet | R600a | MinimizeLCOE_Brownfield | IgnoreSilica | 2019 | 7.0428 | 5.4377 | 0.5805 | 4 | 12031.0102 | 22601.1419 | 245.2684 | 460.7548 | 219.1848 | 0 | 76.2867 | 1568581.9301 | 141587.3832 | 1290514.4718 | 467377.8983 | 0 | 125232.5401 | 0 | 1401384.7472 | 3646115.6486 | 2488548.8504 | 11129343.4696 | 961560.8286 | 15845322.9242 | 15845322.9242 | 1478867.319 | 7219850.2396 | 0 | 27936227.2225 | 52480267.7053 | 1000 | 2.322 | 12031.0102 | 22601.1419 | 245.2684 | 460.7548
1 | 4500 | 707 | 0.05 | 15 | 15 | 7 | 1.3335e-12 | 5spot_SharedNeighbor | Water | Porous | Wet | R600a | MinimizeLCOE_Brownfield | IgnoreSilica | 2019 | 9.1474 | 7.219 | 0.77328 | 4 | 9891.4006 | 17826.4045 | 201.6496 | 363.4154 | 221.8821 | 0 | 78.4081 | 1915397.3437 | 172651.5449 | 1618882.5867 | 602318.3885 | 0 | 142615.5678 | 0 | 1736227.5184 | 4517307.8535 | 3083155.4314 | 13788556.235 | 961560.8286 | 15845322.9242 | 15845322.9242 | 1478867.319 | 7219850.2396 | 0 | 30595439.9878 | 55139480.4706 | 1333.5214 | 3.0931 | 9891.4006 | 17826.4045 | 201.6496 | 363.4154
1 | 4500 | 707 | 0.05 | 15 | 15 | 7 | 1.7783e-12 | 5spot_SharedNeighbor | Water | Porous | Wet | R600a | MinimizeLCOE_Brownfield | IgnoreSilica | 2019 | 11.9654 | 9.656 | 1.0379 | 4 | 8191.4301 | 14103.4788 | 166.9934 | 287.5185 | 224.6667 | 0 | 81.2899 | 2351975.3562 | 211638.9792 | 2043020.4363 | 783858.1781 | 0 | 162837.8333 | 0 | 2165799.0054 | 5634964.7457 | 3845979.2259 | 17200073.7602 | 961560.8286 | 15845322.9242 | 15845322.9242 | 1478867.319 | 7219850.2396 | 0 | 34006957.513 | 58550997.9958 | 1778.2794 | 4.1515 | 8191.4301 | 14103.4788 | 166.9934 | 287.5185
1 | 4500 | 707 | 0.05 | 15 | 15 | 7 | 2.3714e-12 | 5spot_SharedNeighbor | Water | Porous | Wet | R600a | MinimizeLCOE_Brownfield | IgnoreSilica | 2019 | 15.6831 | 12.8431 | 1.3835 | 4 | 6906.443 | 11341.593 | 140.7972 | 231.2137 | 226.5156 | 0 | 111.5945 | 2877393.6489 | 258407.3876 | 2566663.9829 | 1022909.0406 | 0 | 188250.1447 | 0 | 2696313.4398 | 7015254.4805 | 4788055.332 | 21413247.4569 | 961560.8286 | 15845322.9242 | 15845322.9242 | 1478867.319 | 7219850.2396 | 0 | 38220131.2097 | 62764171.6925 | 2371.3737 | 5.534 | 6906.443 | 11341.593 | 140.7972 | 231.2137
1 | 4500 | 707 | 0.05 | 15 | 15 | 7 | 3.1623e-12 | 5spot_SharedNeighbor | Water | Porous | Wet | R600a | MinimizeLCOE_Brownfield | IgnoreSilica | 2019 | 20.6011 | 17.062 | 1.8412 | 4 | 5904.5222 | 9237.2213 | 120.3717 | 188.3133 | 227.9483 | 0 | 112.6455 | 3518235.8097 | 315251.7702 | 3221496.8547 | 1339234.6329 | 0 | 219101.7964 | 0 | 3359195.1369 | 8739936.6806 | 5965186.3722 | 26677639.0536 | 961560.8286 | 15845322.9242 | 15845322.9242 | 1478867.319 | 7219850.2396 | 0 | 43484522.8065 | 68028563.2893 | 3162.2777 | 7.3646 | 5904.5222 | 9237.2213 | 120.3717 | 188.3133
1 | 4500 | 707 | 0.05 | 15 | 15 | 7 | 4.217e-12 | 5spot_SharedNeighbor | Water | Porous | Wet | R600a | MinimizeLCOE_Brownfield | IgnoreSilica | 2019 | 27.1252 | 22.661 | 2.4485 | 4 | 5114.1505 | 7620.212 | 104.2589 | 155.3483 | 229.0548 | 0 | 106.9976 | 4302175.0411 | 384531.0161 | 4042559.1944 | 1758892.2967 | 0 | 256987.7509 | 0 | 4190606.6667 | 10903098.9352 | 7441589.0595 | 33280439.9607 | 961560.8286 | 15845322.9242 | 15845322.9242 | 1478867.319 | 7219850.2396 | 0 | 50087323.7136 | 74631364.1964 | 4216.965 | 9.7939 | 5114.1505 | 7620.212 | 104.2589 | 155.3483
1 | 4500 | 707 | 0.05 | 15 | 15 | 7 | 5.6234e-12 | 5spot_SharedNeighbor | Water | Porous | Wet | R600a | MinimizeLCOE_Brownfield | IgnoreSilica | 2019 | 35.7025 | 30.0237 | 3.2473 | 4 | 4488.4999 | 6378.0666 | 91.5041 | 130.0255 | 229.8982 | 0 | 125.8964 | 5253046.9068 | 468231.8306 | 5062959.5135 | 2310651.6903 | 0 | 302570.7319 | 0 | 5225009.6625 | 13594403.345 | 9278459.62 | 41495333.3006 | 961560.8286 | 15845322.9242 | 15845322.9242 | 1478867.319 | 7219850.2396 | 0 | 58302217.0534 | 82846257.5362 | 5623.4133 | 12.9892 | 4488.4999 | 6378.0666 | 91.5041 | 130.0255
1 | 4500 | 707 | 0.05 | 15 | 15 | 7 | 7.4989e-12 | 5spot_SharedNeighbor | Water | Porous | Wet | R600a | MinimizeLCOE_Brownfield | IgnoreSilica | 2019 | 46.9205 | 39.6495 | 4.2917 | 4 | 3989.1674 | 5418.9022 | 81.3246 | 110.4717 | 230.5218 | 0 | 119.5051 | 6400918.3479 | 568856.2929 | 6324460.195 | 3032270.0001 | 0 | 357485.3807 | 0 | 6506756.1845 | 16929244.8728 | 11554557.4869 | 51674548.7609 | 961560.8286 | 15845322.9242 | 15845322.9242 | 1478867.319 | 7219850.2396 | 0 | 68481432.5137 | 93025472.9965 | 7498.9421 | 17.1668 | 3989.1674 | 5418.9022 | 81.3246 | 110.4717
1 | 4500 | 707 | 0.05 | 15 | 15 | 7 | 1e-11 | 5spot_SharedNeighbor | Water | Porous | Wet | R600a | MinimizeLCOE_Brownfield | IgnoreSilica | 2019 | 61.371 | 52.0034 | 5.6316 | 4 | 3591.2497 | 4680.8243 | 73.2125 | 95.4249 | 230.8752 | 0 | 137.2678 | 7763532.7006 | 687794.8441 | 7857045.9162 | 3961109.0715 | 0 | 423216.3995 | 0 | 8070152.5835 | 20996881.6063 | 14330803.1391 | 64090536.2608 | 961560.8286 | 15845322.9242 | 15845322.9242 | 1478867.319 | 7219850.2396 | 0 | 80897420.0136 | 105441460.4964 | 10000 | 22.5263 | 3591.2497 | 4680.8243 | 73.2125 | 95.4249
1 | 4500 | 707 | 0.05 | 15 | 15 | 7 | 1.3335e-11 | 5spot_SharedNeighbor | Water | Porous | Wet | R600a | MinimizeLCOE_Brownfield | IgnoreSilica | 2019 | 79.5347 | 67.3286 | 7.2904 | 4 | 3278.7292 | 4120.3828 | 66.8413 | 83.9996 | 230.7491 | 0 | 122.3956 | 9331799.4042 | 824092.6134 | 9660355.8851 | 5125226.4749 | 0 | 502487.239 | 0 | 9923145.0304 | 25817987.8523 | 17621307.2158 | 78806401.7149 | 961560.8286 | 15845322.9242 | 15845322.9242 | 1478867.319 | 7219850.2396 | 0 | 95613285.4678 | 120157325.9506 | 13335.2143 | 29.1617 | 3278.7292 | 4120.3828 | 66.8413 | 83.9996
1 | 4500 | 707 | 0.05 | 15 | 15 | 7 | 1.7783e-11 | 5spot_SharedNeighbor | Water | Porous | Wet | R600a | MinimizeLCOE_Brownfield | IgnoreSilica | 2019 | 101.5025 | 85.3209 | 9.2289 | 4 | 3041.1309 | 3706.0011 | 61.9976 | 75.5518 | 229.8433 | 0 | 159.1537 | 11048846.0435 | 972691.9746 | 11675568.9562 | 6524224.4524 | 0 | 598905.3094 | 0 | 12019892.3271 | 31273294.2161 | 21344665.9045 | 95458089.1838 | 961560.8286 | 15845322.9242 | 15845322.9242 | 1478867.319 | 7219850.2396 | 0 | 112264972.9367 | 136809013.4195 | 17782.7941 | 36.9155 | 3041.1309 | 3706.0011 | 61.9976 | 75.5518
1 | 4500 | 707 | 0.05 | 15 | 15 | 7 | 2.3714e-11 | 5spot_SharedNeighbor | Water | Porous | Wet | R600a | MinimizeLCOE_Brownfield | IgnoreSilica | 2019 | 126.7574 | 104.9792 | 11.3286 | 4 | 2869.0774 | 3410.7149 | 58.49 | 69.532 | 227.9454 | 0 | 132.6467 | 12811351.123 | 1124627.5015 | 13782125.0669 | 8116129.9875 | 0 | 715556.0086 | 0 | 14254417.9781 | 37087071.5959 | 25312688.4273 | 113203967.6887 | 961560.8286 | 15845322.9242 | 15845322.9242 | 1478867.319 | 7219850.2396 | 0 | 130010851.4416 | 154554891.9244 | 23713.7371 | 45.3145 | 2869.0774 | 3410.7149 | 58.49 | 69.532
1 | 4500 | 707 | 0.05 | 15 | 15 | 7 | 3.1623e-11 | 5spot_SharedNeighbor | Water | Porous | Wet | R600a | MinimizeLCOE_Brownfield | IgnoreSilica | 2019 | 154.0117 | 124.9519 | 13.44 | 4 | 2748.6498 | 3205.197 | 56.0349 | 65.3423 | 225.338 | 0 | 143.9728 | 14508802.1027 | 1270446.9471 | 15842656.1907 | 9814178.6876 | 0 | 846835.125 | 0 | 16490338.4307 | 42904477.9631 | 29283187.8087 | 130960923.2554 | 961560.8286 | 15845322.9242 | 15845322.9242 | 1478867.319 | 7219850.2396 | 0 | 147767807.0082 | 172311847.491 | 31622.7766 | 53.7601 | 2748.6498 | 3205.197 | 56.0349 | 65.3423
1 | 4500 | 707 | 0.05 | 15 | 15 | 7 | 4.217e-11 | 5spot_SharedNeighbor | Water | Porous | Wet | R600a | MinimizeLCOE_Brownfield | IgnoreSilica | 2019 | 181.5025 | 143.7845 | 15.4071 | 4 | 2667.8578 | 3066.1169 | 54.3879 | 62.5069 | 222.3538 | 0 | 183.4979 | 16040428.3361 | 1401634.8508 | 17725694.4414 | 11506160.6373 | 0 | 984025.3292 | 0 | 18586598.002 | 48358515.3656 | 33005680.4051 | 147608737.3674 | 961560.8286 | 15845322.9242 | 15845322.9242 | 1478867.319 | 7219850.2396 | 0 | 164415621.1203 | 188959661.6031 | 42169.6503 | 61.6283 | 2667.8578 | 3066.1169 | 54.3879 | 62.5069
1 | 4500 | 707 | 0.05 | 15 | 15 | 7 | 5.6234e-11 | 5spot_SharedNeighbor | Water | Porous | Wet | R600a | MinimizeLCOE_Brownfield | IgnoreSilica | 2019 | 195.0392 | 152.4717 | 16.4239 | 4 | 2615.1144 | 2988.7171 | 53.3126 | 60.929 | 220.7116 | 0 | 164.4942 | 16727697.8972 | 1460390.6081 | 18577408.7723 | 12330301.9292 | 0 | 946773.1874 | 0 | 19516603.2337 | 50778198.2084 | 34657163.6648 | 154994537.5011 | 961560.8286 | 15845322.9242 | 15845322.9242 | 1478867.319 | 7219850.2396 | 0 | 171801421.2539 | 196345461.7367 | 56234.1325 | 65.6956 | 2615.1144 | 2988.7171 | 53.3126 | 60.929
1 | 4500 | 707 | 0.05 | 15 | 15 | 7 | 7.4989e-11 | 5spot_SharedNeighbor | Water | Porous | Wet | R600a | MinimizeLCOE_Brownfield | IgnoreSilica | 2019 | 202.4534 | 157.0492 | 17.0383 | 4 | 2574.796 | 2934.9262 | 52.4907 | 59.8324 | 219.7613 | 0 | 211.0562 | 17085393.5826 | 1490944.6333 | 19022266.5427 | 12778856.3333 | 0 | 853024.7205 | 0 | 19979889.4668 | 51983573.9539 | 35479857.3791 | 158673806.6122 | 961560.8286 | 15845322.9242 | 15845322.9242 | 1478867.319 | 7219850.2396 | 0 | 175480690.3651 | 200024730.8479 | 74989.4209 | 68.1532 | 2574.796 | 2934.9262 | 52.4907 | 59.8324
1 | 4500 | 707 | 0.05 | 15 | 15 | 7 | 1e-10 | 5spot_SharedNeighbor | Water | Porous | Wet | R600a | MinimizeLCOE_Brownfield | IgnoreSilica | 2019 | 208.3265 | 160.5866 | 17.5226 | 4 | 2543.7772 | 2893.9531 | 51.8583 | 58.9971 | 218.9868 | 0 | 233.3277 | 17359810.4169 | 1514373.2823 | 19364265.6389 | 13132964.6354 | 0 | 767671.6834 | 0 | 20334243.4061 | 52905530.2159 | 36109111.4723 | 161487970.7511 | 961560.8286 | 15845322.9242 | 15845322.9242 | 1478867.319 | 7219850.2396 | 0 | 178294854.5039 | 202838894.9867 | 100000 | 70.0906 | 2543.7772 | 2893.9531 | 51.8583 | 58.9971
1 | 4500 | 707 | 0.05 | 15 | 15 | 7 | 1.3335e-10 | 5spot_SharedNeighbor | Water | Porous | Wet | R600a | MinimizeLCOE_Brownfield | IgnoreSilica | 2019 | 212.8493 | 163.2552 | 17.896 | 4 | 2519.9837 | 2862.8548 | 51.3733 | 58.3632 | 218.3774 | 0 | 333.2026 | 17565713.1896 | 1531945.8429 | 19621277.8268 | 13404705.8412 | 0 | 691948.1852 | 0 | 20598080.4454 | 53591980.0718 | 36577627.6041 | 163583279.007 | 961560.8286 | 15845322.9242 | 15845322.9242 | 1478867.319 | 7219850.2396 | 0 | 180390162.7599 | 204934203.2427 | 133352.1432 | 71.5839 | 2519.9837 | 2862.8548 | 51.3733 | 58.3632
1 | 4500 | 707 | 0.05 | 15 | 15 | 7 | 1.7783e-10 | 5spot_SharedNeighbor | Water | Porous | Wet | R600a | MinimizeLCOE_Brownfield | IgnoreSilica | 2019 | 216.3862 | 165.3088 | 18.186 | 4 | 2501.7866 | 2839.1896 | 51.0023 | 57.8807 | 217.8933 | 0 | 378.5268 | 17723519.0319 | 1545409.8166 | 19818484.2 | 13616765.1191 | 0 | 627929.1061 | 0 | 20799521.8367 | 54116089.2506 | 36935342.888 | 165183061.2491 | 961560.8286 | 15845322.9242 | 15845322.9242 | 1478867.319 | 7219850.2396 | 0 | 181989945.0019 | 206533985.4848 | 177827.941 | 72.744 | 2501.7866 | 2839.1896 | 51.0023 | 57.8807
1 | 4500 | 707 | 0.05 | 15 | 15 | 7 | 2.3714e-10 | 5spot_SharedNeighbor | Water | Porous | Wet | R600a | MinimizeLCOE_Brownfield | IgnoreSilica | 2019 | 218.9823 | 166.7957 | 18.4016 | 4 | 2487.9004 | 2821.351 | 50.7192 | 57.5171 | 217.5332 | 0 | 484.756 | 17837432.1727 | 1555126.835 | 19960961.7368 | 13771824.4616 | 0 | 573227.9619 | 0 | 20942443.5356 | 54487942.1937 | 37189140.1624 | 166318099.0597 | 961560.8286 | 15845322.9242 | 15845322.9242 | 1478867.319 | 7219850.2396 | 0 | 183124982.8125 | 207669023.2954 | 237137.3706 | 73.6062 | 2487.9004 | 2821.351 | 50.7192 | 57.5171
1 | 4500 | 707 | 0.05 | 15 | 15 | 7 | 3.1623e-10 | 5spot_SharedNeighbor | Water | Porous | Wet | R600a | MinimizeLCOE_Brownfield | IgnoreSilica | 2019 | 220.9339 | 167.9028 | 18.5642 | 4 | 2477.3346 | 2807.8635 | 50.5038 | 57.2421 | 217.2601 | 0 | 451.4579 | 17922071.2993 | 1562345.6225 | 20066890.9227 | 13888301.3665 | 0 | 528291.2802 | 0 | 21047481.1916 | 54761228.6284 | 37375663.7696 | 167152274.0807 | 961560.8286 | 15845322.9242 | 15845322.9242 | 1478867.319 | 7219850.2396 | 0 | 183959157.8335 | 208503198.3163 | 316227.766 | 74.2569 | 2477.3346 | 2807.8635 | 50.5038 | 57.2421
1 | 4500 | 707 | 0.05 | 15 | 15 | 7 | 4.217e-10 | 5spot_SharedNeighbor | Water | Porous | Wet | R600a | MinimizeLCOE_Brownfield | IgnoreSilica | 2019 | 222.6977 | 168.8975 | 18.7035 | 4 | 2469.2048 | 2797.2726 | 50.3381 | 57.0262 | 217.0128 | 0 | 455.6372 | 17997972.0841 | 1568818.332 | 20161931.5705 | 13993533.319 | 0 | 494827.9674 | 0 | 21144662.4765 | 55014074.3971 | 37548236.2022 | 167924056.3487 | 961560.8286 | 15845322.9242 | 15845322.9242 | 1478867.319 | 7219850.2396 | 0 | 184730940.1015 | 209274980.5843 | 421696.5034 | 74.8139 | 2469.2048 | 2797.2726 | 50.3381 | 57.0262
1 | 4500 | 707 | 0.05 | 15 | 15 | 7 | 5.6234e-10 | 5spot_SharedNeighbor | Water | Porous | Wet | R600a | MinimizeLCOE_Brownfield | IgnoreSilica | 2019 | 222.905 | 169.0092 | 18.7477 | 4 | 2463.0664 | 2790.3604 | 50.2129 | 56.8853 | 216.9803 | 0 | 425.9632 | 18006489.7909 | 1569544.6631 | 20172599.9978 | 14005814.7955 | 0 | 455003.3544 | 0 | 21141686.5147 | 55006331.5549 | 37542951.5533 | 167900422.2246 | 961560.8286 | 15845322.9242 | 15845322.9242 | 1478867.319 | 7219850.2396 | 0 | 184707305.9775 | 209251346.4603 | 562341.3252 | 74.9908 | 2463.0664 | 2790.3604 | 50.2129 | 56.8853
1 | 4500 | 707 | 0.05 | 15 | 15 | 7 | 7.4989e-10 | 5spot_SharedNeighbor | Water | Porous | Wet | R600a | MinimizeLCOE_Brownfield | IgnoreSilica | 2019 | 224.5271 | 169.9179 | 18.8587 | 4 | 2458.7116 | 2784.0794 | 50.1242 | 56.7572 | 216.7523 | 0 | 431.7159 | 18075714.855 | 1575447.3486 | 20259325.398 | 14102470.867 | 0 | 443473.9604 | 0 | 21238008.6473 | 55256941.9857 | 37713998.3218 | 168665381.3838 | 961560.8286 | 15845322.9242 | 15845322.9242 | 1478867.319 | 7219850.2396 | 0 | 185472265.1366 | 210016305.6194 | 749894.2093 | 75.4347 | 2458.7116 | 2784.0794 | 50.1242 | 56.7572
1 | 4500 | 707 | 0.05 | 15 | 15 | 7 | 1e-09 | 5spot_SharedNeighbor | Water | Porous | Wet | R600a | MinimizeLCOE_Brownfield | IgnoreSilica | 2019 | 225.0756 | 170.222 | 18.9066 | 4 | 2455.3012 | 2779.8452 | 50.0546 | 56.6709 | 216.6737 | 0 | 430.5065 | 18098855.5186 | 1577420.3694 | 20288324.4314 | 14135110.8251 | 0 | 425467.7716 | 0 | 21264819.7773 | 55326699.0461 | 37761608.9489 | 168878306.6883 | 961560.8286 | 15845322.9242 | 15845322.9242 | 1478867.319 | 7219850.2396 | 0 | 185685190.4412 | 210229230.924 | 1000000 | 75.6262 | 2455.3012 | 2779.8452 | 50.0546 | 56.6709
1 | 4500 | 707 | 0.05 | 15 | 15 | 7 | 1.3335e-09 | 5spot_SharedNeighbor | Water | Porous | Wet | R600a | MinimizeLCOE_Brownfield | IgnoreSilica | 2019 | 225.1534 | 170.2635 | 18.9255 | 4 | 2452.5446 | 2776.7631 | 49.9984 | 56.6081 | 216.6614 | 0 | 420.1146 | 18102010.5289 | 1577689.3667 | 20292278.4978 | 14139715.0322 | 0 | 406283.6326 | 0 | 21262011.0527 | 55319391.3209 | 37756621.2764 | 168856000.7082 | 961560.8286 | 15845322.9242 | 15845322.9242 | 1478867.319 | 7219850.2396 | 0 | 185662884.461 | 210206924.9438 | 1333521.4322 | 75.7021 | 2452.5446 | 2776.7631 | 49.9984 | 56.6081
1 | 4500 | 707 | 0.05 | 15 | 15 | 7 | 1.7783e-09 | 5spot_SharedNeighbor | Water | Porous | Wet | R600a | MinimizeLCOE_Brownfield | IgnoreSilica | 2019 | 225.4427 | 170.4235 | 18.9517 | 4 | 2450.5719 | 2774.3431 | 49.9582 | 56.5587 | 216.6198 | 0 | 521.5021 | 18114186.1559 | 1578727.4531 | 20307538.5198 | 14156934.9999 | 0 | 395136.2239 | 0 | 21275484.1075 | 55354445.4457 | 37780546.4368 | 168962999.3425 | 961560.8286 | 15845322.9242 | 15845322.9242 | 1478867.319 | 7219850.2396 | 0 | 185769883.0953 | 210313923.5781 | 1778279.41 | 75.8067 | 2450.5719 | 2774.3431 | 49.9582 | 56.5587
1 | 4500 | 707 | 0.05 | 15 | 15 | 7 | 2.3714e-09 | 5spot_SharedNeighbor | Water | Porous | Wet | R600a | MinimizeLCOE_Brownfield | IgnoreSilica | 2019 | 225.6667 | 170.5473 | 18.9717 | 4 | 2449.0874 | 2772.5173 | 49.928 | 56.5215 | 216.5877 | 0 | 508.4382 | 18123598.0674 | 1579529.8937 | 20319335.4967 | 14170260.0328 | 0 | 386718.781 | 0 | 21285982.4859 | 55381760.073 | 37799189.2312 | 169046374.0616 | 961560.8286 | 15845322.9242 | 15845322.9242 | 1478867.319 | 7219850.2396 | 0 | 185853257.8144 | 210397298.2972 | 2371373.7057 | 75.8867 | 2449.0874 | 2772.5173 | 49.928 | 56.5215
1 | 4500 | 707 | 0.05 | 15 | 15 | 7 | 3.1623e-09 | 5spot_SharedNeighbor | Water | Porous | Wet | R600a | MinimizeLCOE_Brownfield | IgnoreSilica | 2019 | 225.8176 | 170.6305 | 18.9858 | 4 | 2447.9711 | 2771.161 | 49.9052 | 56.4939 | 216.5659 | 0 | 508.4481 | 18129928.1976 | 1580069.5814 | 20327270.1276 | 14179239.9984 | 0 | 380119.1218 | 0 | 21292684.5404 | 55399197.444 | 37811090.5952 | 169099599.6063 | 961560.8286 | 15845322.9242 | 15845322.9242 | 1478867.319 | 7219850.2396 | 0 | 185906483.3592 | 210450523.842 | 3162277.6602 | 75.9431 | 2447.9711 | 2771.161 | 49.9052 | 56.4939
1 | 4500 | 707 | 0.05 | 15 | 15 | 7 | 4.217e-09 | 5spot_SharedNeighbor | Water | Porous | Wet | R600a | MinimizeLCOE_Brownfield | IgnoreSilica | 2019 | 225.9445 | 170.7006 | 18.9971 | 4 | 2447.1322 | 2770.1297 | 49.8881 | 56.4728 | 216.5476 | 0 | 489.1061 | 18135251.8383 | 1580523.4549 | 20333943.3946 | 14186788.7313 | 0 | 375286.7994 | 0 | 21298599.7452 | 55414587.5935 | 37821594.6885 | 169146576.2456 | 961560.8286 | 15845322.9242 | 15845322.9242 | 1478867.319 | 7219850.2396 | 0 | 185953459.9985 | 210497500.4813 | 4216965.0343 | 75.9883 | 2447.1322 | 2770.1297 | 49.8881 | 56.4728
1 | 4500 | 707 | 0.05 | 15 | 15 | 7 | 5.6234e-09 | 5spot_SharedNeighbor | Water | Porous | Wet | R600a | MinimizeLCOE_Brownfield | IgnoreSilica | 2019 | 226.0345 | 170.7502 | 19.0053 | 4 | 2446.502 | 2769.3602 | 49.8753 | 56.4572 | 216.5347 | 0 | 509.2025 | 18139023.8918 | 1580845.0437 | 20338671.8559 | 14192143.2666 | 0 | 371573.2385 | 0 | 21302680.3456 | 55425204.4787 | 37828840.9308 | 169178983.0516 | 961560.8286 | 15845322.9242 | 15845322.9242 | 1478867.319 | 7219850.2396 | 0 | 185985866.8045 | 210529907.2873 | 5623413.2519 | 76.0211 | 2446.502 | 2769.3602 | 49.8753 | 56.4572
1 | 4500 | 707 | 0.05 | 15 | 15 | 7 | 7.4989e-09 | 5spot_SharedNeighbor | Water | Porous | Wet | R600a | MinimizeLCOE_Brownfield | IgnoreSilica | 2019 | 226.0929 | 170.7823 | 19.0109 | 4 | 2446.0289 | 2768.7909 | 49.8656 | 56.4455 | 216.5262 | 0 | 518.795 | 18141463.4152 | 1581053.0258 | 20341729.9817 | 14195613.1154 | 0 | 368661.5185 | 0 | 21305123.2121 | 55431560.3161 | 37833178.9204 | 169198383.5053 | 961560.8286 | 15845322.9242 | 15845322.9242 | 1478867.319 | 7219850.2396 | 0 | 186005267.2581 | 210549307.7409 | 7498942.0933 | 76.0438 | 2446.0289 | 2768.7909 | 49.8656 | 56.4455
1 | 4500 | 707 | 0.05 | 15 | 15 | 7 | 1e-08 | 5spot_SharedNeighbor | Water | Porous | Wet | R600a | MinimizeLCOE_Brownfield | IgnoreSilica | 2019 | 226.1419 | 170.8093 | 19.0155 | 4 | 2445.6738 | 2768.3588 | 49.8584 | 56.4367 | 216.5191 | 0 | 508.8098 | 18143518.1977 | 1581228.2062 | 20344305.8417 | 14198532.7791 | 0 | 366533.4468 | 0 | 21307306.2039 | 55437240.0131 | 37837055.4303 | 169215720.1189 | 961560.8286 | 15845322.9242 | 15845322.9242 | 1478867.319 | 7219850.2396 | 0 | 186022603.8717 | 210566644.3545 | 10000000 | 76.0619 | 2445.6738 | 2768.3588 | 49.8584 | 56.4367
1 | 4600 | 707 | 0.05 | 15 | 15 | 7 | 1e-13 | 5spot_SharedNeighbor | Water | Porous | Wet | R600a | MinimizeLCOE_Brownfield | IgnoreSilica | 2019 | 0.99609 | 0.38962 | 0.036444 | 4 | 130455.0266 | 303337.088 | 2659.5022 | 6183.9368 | 158.6116 | 0 | 54.2768 | 248120.8247 | 22371.095 | 156656.6393 | 78475.2183 | 0 | 56263.4649 | 0 | 219136.0245 | 570146.9846 | 389137.0324 | 1740307.2836 | 961560.8286 | 16315151.5233 | 16315151.5233 | 1478867.319 | 7407781.6792 | 0 | 19017019.6356 | 44218820.1572 | 100 | 0.14577 | 130455.0266 | 303337.088 | 2659.5022 | 6183.9368
1 | 4600 | 707 | 0.05 | 15 | 15 | 7 | 1.3335e-13 | 5spot_SharedNeighbor | Water | Porous | Wet | R600a | MinimizeLCOE_Brownfield | IgnoreSilica | 2019 | 1.2739 | 0.61373 | 0.060315 | 4 | 81305.341 | 185764.3808 | 1657.5194 | 3787.0582 | 172.3012 | 0 | 50.5555 | 340326.7629 | 30748.2119 | 225327.7407 | 97416.1703 | 0 | 61374.0443 | 0 | 294525.2427 | 766294.2662 | 523011.5824 | 2339024.0215 | 961560.8286 | 16315151.5233 | 16315151.5233 | 1478867.319 | 7407781.6792 | 0 | 19615736.3734 | 44817536.895 | 133.3521 | 0.24126 | 81305.341 | 185764.3808 | 1657.5194 | 3787.0582
1 | 4600 | 707 | 0.05 | 15 | 15 | 7 | 1.7783e-13 | 5spot_SharedNeighbor | Water | Porous | Wet | R600a | MinimizeLCOE_Brownfield | IgnoreSilica | 2019 | 1.632 | 0.90933 | 0.091892 | 4 | 55302.7285 | 123866.3311 | 1127.4209 | 2525.1827 | 184.3063 | 0 | 233.0826 | 447628.6099 | 40489.3291 | 308609.8368 | 120894.4132 | 0 | 67383.508 | 0 | 384152.2218 | 999485.2808 | 682169.2415 | 3050812.4411 | 961560.8286 | 16315151.5233 | 16315151.5233 | 1478867.319 | 7407781.6792 | 0 | 20327524.7931 | 45529325.3146 | 177.8279 | 0.36757 | 55302.7285 | 123866.3311 | 1127.4209 | 2525.1827
1 | 4600 | 707 | 0.05 | 15 | 15 | 7 | 2.3714e-13 | 5spot_SharedNeighbor | Water | Porous | Wet | R600a | MinimizeLCOE_Brownfield | IgnoreSilica | 2019 | 2.0793 | 1.286 | 0.13243 | 4 | 39937.3829 | 87512.8417 | 814.1776 | 1784.0676 | 194.2957 | 0 | 303.8531 | 570238.9792 | 51606.8281 | 407219.6446 | 149788.8471 | 0 | 73553.9623 | 0 | 488439.2219 | 1270818.6628 | 867359.8501 | 3879025.9961 | 961560.8286 | 16315151.5233 | 16315151.5233 | 1478867.319 | 7407781.6792 | 0 | 21155738.348 | 46357538.8696 | 237.1374 | 0.52972 | 39937.3829 | 87512.8417 | 814.1776 | 1784.0676
1 | 4600 | 707 | 0.05 | 15 | 15 | 7 | 3.1623e-13 | 5spot_SharedNeighbor | Water | Porous | Wet | R600a | MinimizeLCOE_Brownfield | IgnoreSilica | 2019 | 2.6433 | 1.7685 | 0.18466 | 4 | 29967.8058 | 64086.9162 | 610.9343 | 1306.4985 | 202.5802 | 0 | 390.9572 | 712658.064 | 64501.1141 | 525443.3742 | 186082.4404 | 0 | 80047.1077 | 0 | 611805.5192 | 1591792.4623 | 1086431.0636 | 4858761.1454 | 961560.8286 | 16315151.5233 | 16315151.5233 | 1478867.319 | 7407781.6792 | 0 | 22135473.4973 | 47337274.0189 | 316.2278 | 0.73864 | 29967.8058 | 64086.9162 | 610.9343 | 1306.4985
1 | 4600 | 707 | 0.05 | 15 | 15 | 7 | 4.217e-13 | 5spot_SharedNeighbor | Water | Porous | Wet | R600a | MinimizeLCOE_Brownfield | IgnoreSilica | 2019 | 3.3628 | 2.392 | 0.25241 | 4 | 23090.9264 | 48052.1161 | 470.7398 | 979.6074 | 209.4409 | 0 | 525.217 | 880651.3136 | 79684.2304 | 669030.7978 | 232534.5835 | 0 | 87179.5827 | 0 | 760141.3981 | 1977731.9914 | 1349842.7225 | 6036796.6199 | 961560.8286 | 16315151.5233 | 16315151.5233 | 1478867.319 | 7407781.6792 | 0 | 23313508.9719 | 48515309.4934 | 421.6965 | 1.0096 | 23090.9264 | 48052.1161 | 470.7398 | 979.6074
1 | 4600 | 707 | 0.05 | 15 | 15 | 7 | 5.6234e-13 | 5spot_SharedNeighbor | Water | Porous | Wet | R600a | MinimizeLCOE_Brownfield | IgnoreSilica | 2019 | 4.3212 | 3.2295 | 0.34336 | 4 | 18052.2932 | 36401.8319 | 368.0204 | 742.1006 | 215.2455 | 0 | 79.0022 | 1087225.5561 | 98316.587 | 850622.4992 | 294391.4885 | 0 | 96381.8754 | 0 | 946505.8224 | 2462613.9949 | 1680784.6532 | 7516842.4768 | 961560.8286 | 16315151.5233 | 16315151.5233 | 1478867.319 | 7407781.6792 | 0 | 24793554.8287 | 49995355.3503 | 562.3413 | 1.3734 | 18052.2932 | 36401.8319 | 368.0204 | 742.1006
1 | 4600 | 707 | 0.05 | 15 | 15 | 7 | 7.4989e-13 | 5spot_SharedNeighbor | Water | Porous | Wet | R600a | MinimizeLCOE_Brownfield | IgnoreSilica | 2019 | 5.571 | 4.3278 | 0.46286 | 4 | 14373.3299 | 27985.4161 | 293.0198 | 570.5206 | 219.9378 | 0 | 99.5471 | 1335705.9731 | 120677.5037 | 1075104.3219 | 375156.891 | 0 | 107146.7681 | 0 | 1175378.6686 | 3058094.1923 | 2087212.1238 | 9334476.4425 | 961560.8286 | 16315151.5233 | 16315151.5233 | 1478867.319 | 7407781.6792 | 0 | 26611188.7944 | 51812989.316 | 749.8942 | 1.8514 | 14373.3299 | 27985.4161 | 293.0198 | 570.5206
1 | 4600 | 707 | 0.05 | 15 | 15 | 7 | 1e-12 | 5spot_SharedNeighbor | Water | Porous | Wet | R600a | MinimizeLCOE_Brownfield | IgnoreSilica | 2019 | 7.1984 | 5.7582 | 0.61864 | 4 | 11652.5224 | 21836.8475 | 237.5524 | 445.1737 | 223.5646 | 0 | 87.6769 | 1633167.7022 | 147379.0052 | 1351018.3244 | 480346.6077 | 0 | 119859.5692 | 0 | 1455390.7714 | 3786628.2454 | 2584451.5849 | 11558241.8103 | 961560.8286 | 16315151.5233 | 16315151.5233 | 1478867.319 | 7407781.6792 | 0 | 28834954.1623 | 54036754.6838 | 1000 | 2.4746 | 11652.5224 | 21836.8475 | 237.5524 | 445.1737
1 | 4600 | 707 | 0.05 | 15 | 15 | 7 | 1.3335e-12 | 5spot_SharedNeighbor | Water | Porous | Wet | R600a | MinimizeLCOE_Brownfield | IgnoreSilica | 2019 | 9.3689 | 7.6794 | 0.82801 | 4 | 9553.9589 | 17163.0768 | 194.7704 | 349.8925 | 226.6321 | 0 | 105.5819 | 2000792.4747 | 180287.3258 | 1700963.6818 | 620881.449 | 0 | 135540.6278 | 0 | 1809001.5681 | 4706651.0029 | 3212386.0215 | 14366504.1515 | 961560.8286 | 16315151.5233 | 16315151.5233 | 1478867.319 | 7407781.6792 | 0 | 31643216.5035 | 56845017.025 | 1333.5214 | 3.3121 | 9553.9589 | 17163.0768 | 194.7704 | 349.8925
1 | 4600 | 707 | 0.05 | 15 | 15 | 7 | 1.7783e-12 | 5spot_SharedNeighbor | Water | Porous | Wet | R600a | MinimizeLCOE_Brownfield | IgnoreSilica | 2019 | 12.2406 | 10.2348 | 1.1068 | 4 | 7940.8715 | 13633.1957 | 161.8854 | 277.9311 | 229.1643 | 0 | 95.1699 | 2450729.7351 | 220441.4129 | 2140417.3213 | 807077.3249 | 0 | 154239.0145 | 0 | 2251432.8754 | 5857766.5093 | 3998046.0077 | 17880150.2009 | 961560.8286 | 16315151.5233 | 16315151.5233 | 1478867.319 | 7407781.6792 | 0 | 35156862.5529 | 60358663.0745 | 1778.2794 | 4.4273 | 7940.8715 | 13633.1957 | 161.8854 | 277.9311
1 | 4600 | 707 | 0.05 | 15 | 15 | 7 | 2.3714e-12 | 5spot_SharedNeighbor | Water | Porous | Wet | R600a | MinimizeLCOE_Brownfield | IgnoreSilica | 2019 | 16.0191 | 13.5904 | 1.473 | 4 | 6705.4718 | 10982.7136 | 136.7001 | 223.8975 | 231.0305 | 0 | 91.9633 | 2994862.03 | 268842.6466 | 2685458.4035 | 1051996.4488 | 0 | 176936.9632 | 0 | 2799457.632 | 7283614.5106 | 4971216.5668 | 22232385.2016 | 961560.8286 | 16315151.5233 | 16315151.5233 | 1478867.319 | 7407781.6792 | 0 | 39509097.5535 | 64710898.0751 | 2371.3737 | 5.8921 | 6705.4718 | 10982.7136 | 136.7001 | 223.8975
1 | 4600 | 707 | 0.05 | 15 | 15 | 7 | 3.1623e-12 | 5spot_SharedNeighbor | Water | Porous | Wet | R600a | MinimizeLCOE_Brownfield | IgnoreSilica | 2019 | 21.0615 | 18.0714 | 1.9619 | 4 | 5733.9335 | 8945.3735 | 116.894 | 182.3635 | 232.4901 | 0 | 120.1514 | 3664459.4175 | 328194.4844 | 3373088.2602 | 1378897.599 | 0 | 205346.2052 | 0 | 3490494.5269 | 9081550.7601 | 6198345.001 | 27720376.2543 | 961560.8286 | 16315151.5233 | 16315151.5233 | 1478867.319 | 7407781.6792 | 0 | 44997088.6062 | 70198889.1278 | 3162.2777 | 7.8475 | 5733.9335 | 8945.3735 | 116.894 | 182.3635
1 | 4600 | 707 | 0.05 | 15 | 15 | 7 | 4.217e-12 | 5spot_SharedNeighbor | Water | Porous | Wet | R600a | MinimizeLCOE_Brownfield | IgnoreSilica | 2019 | 27.6905 | 23.9649 | 2.6052 | 4 | 4972.4874 | 7390.9253 | 101.3709 | 150.674 | 233.6074 | 0 | 118.6265 | 4476355.6744 | 399889.0257 | 4227603.2991 | 1808719.1554 | 0 | 239266.1321 | 0 | 4349214.9818 | 11315765.236 | 7723242.2893 | 34540055.7938 | 961560.8286 | 16315151.5233 | 16315151.5233 | 1478867.319 | 7407781.6792 | 0 | 51816768.1457 | 77018568.6673 | 4216.965 | 10.4207 | 4972.4874 | 7390.9253 | 101.3709 | 150.674
1 | 4600 | 707 | 0.05 | 15 | 15 | 7 | 5.6234e-12 | 5spot_SharedNeighbor | Water | Porous | Wet | R600a | MinimizeLCOE_Brownfield | IgnoreSilica | 2019 | 36.4406 | 31.7461 | 3.4545 | 4 | 4366.6428 | 6190.485 | 89.0199 | 126.2014 | 234.4633 | 0 | 103.7677 | 5465374.2942 | 486877.3764 | 5294022.4813 | 2376142.1099 | 0 | 280686.4918 | 0 | 5422210.0739 | 14107478.364 | 9628643.8631 | 43061435.0546 | 961560.8286 | 16315151.5233 | 16315151.5233 | 1478867.319 | 7407781.6792 | 0 | 60338147.4065 | 85539947.9281 | 5623.4133 | 13.818 | 4366.6428 | 6190.485 | 89.0199 | 126.2014
1 | 4600 | 707 | 0.05 | 15 | 15 | 7 | 7.4989e-12 | 5spot_SharedNeighbor | Water | Porous | Wet | R600a | MinimizeLCOE_Brownfield | IgnoreSilica | 2019 | 47.8757 | 41.9098 | 4.5639 | 4 | 3883.0777 | 5263.5796 | 79.1618 | 107.3052 | 235.0921 | 0 | 120.0535 | 6658352.32 | 591367.0669 | 6611284.2117 | 3117606.1287 | 0 | 330578.0833 | 0 | 6750583.2462 | 17563632.8715 | 11987540.3314 | 53610944.2597 | 961560.8286 | 16315151.5233 | 16315151.5233 | 1478867.319 | 7407781.6792 | 0 | 70887656.6117 | 96089457.1332 | 7498.9421 | 18.2555 | 3883.0777 | 5263.5796 | 79.1618 | 107.3052
1 | 4600 | 707 | 0.05 | 15 | 15 | 7 | 1e-11 | 5spot_SharedNeighbor | Water | Porous | Wet | R600a | MinimizeLCOE_Brownfield | IgnoreSilica | 2019 | 62.5768 | 54.9217 | 5.9835 | 4 | 3498.1508 | 4551.1129 | 71.3145 | 92.7806 | 235.4317 | 0 | 124.5833 | 8071308.3291 | 714590.7308 | 8207841.5273 | 4069944.603 | 0 | 390391.1932 | 0 | 8367089.7896 | 21769451.3063 | 14858097.834 | 66448715.3134 | 961560.8286 | 16315151.5233 | 16315151.5233 | 1478867.319 | 7407781.6792 | 0 | 83725427.6653 | 108927228.1869 | 10000 | 23.9342 | 3498.1508 | 4551.1129 | 71.3145 | 92.7806
1 | 4600 | 707 | 0.05 | 15 | 15 | 7 | 1.3335e-11 | 5spot_SharedNeighbor | Water | Porous | Wet | R600a | MinimizeLCOE_Brownfield | IgnoreSilica | 2019 | 81.0032 | 70.9986 | 7.734 | 4 | 3196.5187 | 4011.1646 | 65.1654 | 81.773 | 235.2565 | 0 | 139.0939 | 9691637.4315 | 855285.7682 | 10079369.8671 | 5259675.1363 | 0 | 463328.3704 | 0 | 10276225.6637 | 26736631.2331 | 18248300.1994 | 81610453.6697 | 961560.8286 | 16315151.5233 | 16315151.5233 | 1478867.319 | 7407781.6792 | 0 | 98887166.0216 | 124088966.5432 | 13335.2143 | 30.9359 | 3196.5187 | 4011.1646 | 65.1654 | 81.773
1 | 4600 | 707 | 0.05 | 15 | 15 | 7 | 1.7783e-11 | 5spot_SharedNeighbor | Water | Porous | Wet | R600a | MinimizeLCOE_Brownfield | IgnoreSilica | 2019 | 103.2152 | 89.7769 | 9.7684 | 4 | 2967.9504 | 3612.9331 | 60.5057 | 73.6545 | 234.2585 | 0 | 143.5983 | 11457604.2096 | 1007979.8635 | 12160894.1591 | 6683770.653 | 0 | 554050.7253 | 0 | 12427076.8481 | 32332704.8147 | 22067735.4067 | 98691816.68 | 961560.8286 | 16315151.5233 | 16315151.5233 | 1478867.319 | 7407781.6792 | 0 | 115968529.0319 | 141170329.5535 | 17782.7941 | 39.0736 | 2967.9504 | 3612.9331 | 60.5057 | 73.6545
1 | 4600 | 707 | 0.05 | 15 | 15 | 7 | 2.3714e-11 | 5spot_SharedNeighbor | Water | Porous | Wet | R600a | MinimizeLCOE_Brownfield | IgnoreSilica | 2019 | 128.6138 | 110.1366 | 11.9546 | 4 | 2803.2994 | 3330.33 | 57.149 | 67.8933 | 232.2342 | 0 | 123.7684 | 13257779.7446 | 1163023.9875 | 14321186.9006 | 8293847.8597 | 0 | 666204.2652 | 0 | 14703796.6755 | 38256262.7861 | 26110685.4391 | 116772787.6582 | 961560.8286 | 16315151.5233 | 16315151.5233 | 1478867.319 | 7407781.6792 | 0 | 134049500.0102 | 159251300.5318 | 23713.7371 | 47.8185 | 2803.2994 | 3330.33 | 57.149 | 67.8933
1 | 4600 | 707 | 0.05 | 15 | 15 | 7 | 3.1623e-11 | 5spot_SharedNeighbor | Water | Porous | Wet | R600a | MinimizeLCOE_Brownfield | IgnoreSilica | 2019 | 155.8948 | 130.7172 | 14.142 | 4 | 2688.0498 | 3133.5646 | 54.7995 | 63.882 | 229.5253 | 0 | 137.8607 | 14984170.6006 | 1311201.1485 | 16424787.296 | 10002172.0574 | 0 | 793767.2672 | 0 | 16971278.3642 | 44155785.0157 | 30137230.5839 | 134780392.3335 | 961560.8286 | 16315151.5233 | 16315151.5233 | 1478867.319 | 7407781.6792 | 0 | 152057104.6855 | 177258905.207 | 31622.7766 | 56.5678 | 2688.0498 | 3133.5646 | 54.7995 | 63.882
1 | 4600 | 707 | 0.05 | 15 | 15 | 7 | 4.217e-11 | 5spot_SharedNeighbor | Water | Porous | Wet | R600a | MinimizeLCOE_Brownfield | IgnoreSilica | 2019 | 183.2541 | 149.9692 | 16.1631 | 4 | 2611.2403 | 3001.044 | 53.2337 | 61.1803 | 226.4311 | 0 | 175.1545 | 16530868.6343 | 1443570.1272 | 18333072.5606 | 11693677.3295 | 0 | 928161.8313 | 0 | 19082446.6883 | 49648611.935 | 33886197.8226 | 151546606.9288 | 961560.8286 | 16315151.5233 | 16315151.5233 | 1478867.319 | 7407781.6792 | 0 | 168823319.2807 | 194025119.8023 | 42169.6503 | 64.6525 | 2611.2403 | 3001.044 | 53.2337 | 61.1803
1 | 4600 | 707 | 0.05 | 15 | 15 | 7 | 5.6234e-11 | 5spot_SharedNeighbor | Water | Porous | Wet | R600a | MinimizeLCOE_Brownfield | IgnoreSilica | 2019 | 199.054 | 160.3353 | 17.3309 | 4 | 2562.5189 | 2926.0582 | 52.2404 | 59.6517 | 224.4317 | 0 | 168.3684 | 17340371.2174 | 1512713.9716 | 19340018.878 | 12658836.7084 | 0 | 924887.1329 | 0 | 20192962.8843 | 52537947.2786 | 35858228.5645 | 160365966.6358 | 961560.8286 | 16315151.5233 | 16315151.5233 | 1478867.319 | 7407781.6792 | 0 | 177642678.9877 | 202844479.5093 | 56234.1325 | 69.3235 | 2562.5189 | 2926.0582 | 52.2404 | 59.6517
1 | 4600 | 707 | 0.05 | 15 | 15 | 7 | 7.4989e-11 | 5spot_SharedNeighbor | Water | Porous | Wet | R600a | MinimizeLCOE_Brownfield | IgnoreSilica | 2019 | 206.3755 | 164.9285 | 17.9437 | 4 | 2525.8585 | 2876.9823 | 51.493 | 58.6512 | 223.4459 | 0 | 218.0543 | 17694339.2962 | 1542920.4528 | 19782004.0102 | 13102705.9275 | 0 | 833328.753 | 0 | 20652566.3915 | 53733741.3268 | 36674382.5735 | 164015988.7315 | 961560.8286 | 16315151.5233 | 16315151.5233 | 1478867.319 | 7407781.6792 | 0 | 181292701.0834 | 206494501.605 | 74989.4209 | 71.7747 | 2525.8585 | 2876.9823 | 51.493 | 58.6512
1 | 4600 | 707 | 0.05 | 15 | 15 | 7 | 1e-10 | 5spot_SharedNeighbor | Water | Porous | Wet | R600a | MinimizeLCOE_Brownfield | IgnoreSilica | 2019 | 212.1749 | 168.4749 | 18.4256 | 4 | 2497.664 | 2839.6033 | 50.9183 | 57.8892 | 222.6434 | 0 | 296.632 | 17965739.3259 | 1566069.6603 | 20121565.18 | 13452800.0688 | 0 | 750414.2173 | 0 | 21004069.4964 | 54648280.3026 | 37298574.2164 | 166807512.4677 | 961560.8286 | 16315151.5233 | 16315151.5233 | 1478867.319 | 7407781.6792 | 0 | 184084224.8197 | 209286025.3412 | 100000 | 73.7026 | 2497.664 | 2839.6033 | 50.9183 | 57.8892
1 | 4600 | 707 | 0.05 | 15 | 15 | 7 | 1.3335e-10 | 5spot_SharedNeighbor | Water | Porous | Wet | R600a | MinimizeLCOE_Brownfield | IgnoreSilica | 2019 | 216.6519 | 171.1561 | 18.7972 | 4 | 2476.0469 | 2811.2279 | 50.4776 | 57.3107 | 222.0108 | 0 | 335.4387 | 18169867.4352 | 1583474.5606 | 20377339.9517 | 13722276.6157 | 0 | 677246.3435 | 0 | 21266779.9136 | 55331798.9189 | 37765089.7169 | 168893873.4563 | 961560.8286 | 16315151.5233 | 16315151.5233 | 1478867.319 | 7407781.6792 | 0 | 186170585.8082 | 211372386.3298 | 133352.1432 | 75.1886 | 2476.0469 | 2811.2279 | 50.4776 | 57.3107
1 | 4600 | 707 | 0.05 | 15 | 15 | 7 | 1.7783e-10 | 5spot_SharedNeighbor | Water | Porous | Wet | R600a | MinimizeLCOE_Brownfield | IgnoreSilica | 2019 | 220.089 | 173.1804 | 19.0819 | 4 | 2459.5163 | 2789.6961 | 50.1406 | 56.8717 | 221.5174 | 0 | 408.3261 | 18323391.8879 | 1596561.2244 | 20569920.7514 | 13928604.7609 | 0 | 614798.7374 | 0 | 21462978.1712 | 55842266.5392 | 38113494.3568 | 170452016.4292 | 961560.8286 | 16315151.5233 | 16315151.5233 | 1478867.319 | 7407781.6792 | 0 | 187728728.7811 | 212930529.3027 | 177827.941 | 76.3275 | 2459.5163 | 2789.6961 | 50.1406 | 56.8717
1 | 4600 | 707 | 0.05 | 15 | 15 | 7 | 2.3714e-10 | 5spot_SharedNeighbor | Water | Porous | Wet | R600a | MinimizeLCOE_Brownfield | IgnoreSilica | 2019 | 222.6855 | 174.6901 | 19.2975 | 4 | 2446.9108 | 2773.4021 | 49.8836 | 56.5396 | 221.1402 | 0 | 434.7559 | 18437558.0689 | 1606290.9737 | 20713248.1832 | 14084297.6247 | 0 | 562477.0746 | 0 | 21607510.0508 | 56218308.8424 | 38370150.9557 | 171599841.7739 | 961560.8286 | 16315151.5233 | 16315151.5233 | 1478867.319 | 7407781.6792 | 0 | 188876554.1259 | 214078354.6475 | 237137.3706 | 77.1898 | 2446.9108 | 2773.4021 | 49.8836 | 56.5396
1 | 4600 | 707 | 0.05 | 15 | 15 | 7 | 3.1623e-10 | 5spot_SharedNeighbor | Water | Porous | Wet | R600a | MinimizeLCOE_Brownfield | IgnoreSilica | 2019 | 224.6781 | 175.8368 | 19.4622 | 4 | 2437.318 | 2761.0462 | 49.688 | 56.2877 | 220.8483 | 0 | 460.4607 | 18524095.3852 | 1613664.964 | 20821955.9809 | 14203525.1962 | 0 | 520010.784 | 0 | 21716468.401 | 56501796.1193 | 38563636.8472 | 172465153.678 | 961560.8286 | 16315151.5233 | 16315151.5233 | 1478867.319 | 7407781.6792 | 0 | 189741866.0299 | 214943666.5515 | 316227.766 | 77.8486 | 2437.318 | 2761.0462 | 49.688 | 56.2877
1 | 4600 | 707 | 0.05 | 15 | 15 | 7 | 4.217e-10 | 5spot_SharedNeighbor | Water | Porous | Wet | R600a | MinimizeLCOE_Brownfield | IgnoreSilica | 2019 | 226.4297 | 176.8378 | 19.6005 | 4 | 2429.9697 | 2751.4127 | 49.5382 | 56.0913 | 220.5909 | 0 | 434.787 | 18599503.6558 | 1620089.8563 | 20916730.0026 | 14308158.1759 | 0 | 488292.3041 | 0 | 21813781.8579 | 56754985.7724 | 38736443.988 | 173237985.613 | 961560.8286 | 16315151.5233 | 16315151.5233 | 1478867.319 | 7407781.6792 | 0 | 190514697.9649 | 215716498.4865 | 421696.5034 | 78.4021 | 2429.9697 | 2751.4127 | 49.5382 | 56.0913
1 | 4600 | 707 | 0.05 | 15 | 15 | 7 | 5.6234e-10 | 5spot_SharedNeighbor | Water | Porous | Wet | R600a | MinimizeLCOE_Brownfield | IgnoreSilica | 2019 | 230 | 178.8652 | 19.8272 | 4 | 2424.5035 | 2742.2713 | 49.4268 | 55.9049 | 220.0685 | 0 | 521.0148 | 18751864.7507 | 1633069.0523 | 21108350.6529 | 14521411.6197 | 0 | 489522.4894 | 0 | 22036645.2404 | 57334830.578 | 39132199.9824 | 175007894.3658 | 961560.8286 | 16315151.5233 | 16315151.5233 | 1478867.319 | 7407781.6792 | 0 | 192284606.7178 | 217486407.2393 | 562341.3252 | 79.3089 | 2424.5035 | 2742.2713 | 49.4268 | 55.9049
1 | 4600 | 707 | 0.05 | 15 | 15 | 7 | 7.4989e-10 | 5spot_SharedNeighbor | Water | Porous | Wet | R600a | MinimizeLCOE_Brownfield | IgnoreSilica | 2019 | 228.2271 | 177.8537 | 19.7534 | 4 | 2420.4485 | 2739.4037 | 49.3441 | 55.8464 | 220.3227 | 0 | 505.4899 | 18675908.8167 | 1626598.9534 | 21012800.9013 | 14415411.8088 | 0 | 438939.3919 | 0 | 21906167.3501 | 56995353.8722 | 38900500.1552 | 173971681.2495 | 961560.8286 | 16315151.5233 | 16315151.5233 | 1478867.319 | 7407781.6792 | 0 | 191248393.6015 | 216450194.123 | 749894.2093 | 79.0136 | 2420.4485 | 2739.4037 | 49.3441 | 55.8464
1 | 4600 | 707 | 0.05 | 15 | 15 | 7 | 1e-09 | 5spot_SharedNeighbor | Water | Porous | Wet | R600a | MinimizeLCOE_Brownfield | IgnoreSilica | 2019 | 228.4829 | 177.996 | 19.7859 | 4 | 2417.1908 | 2735.6217 | 49.2777 | 55.7693 | 220.2833 | 0 | 519.2193 | 18686602.398 | 1627509.9007 | 21026250.3988 | 14430644.2559 | 0 | 417079.6849 | 0 | 21913353.7889 | 57014051.5119 | 38913261.6785 | 174028753.6177 | 961560.8286 | 16315151.5233 | 16315151.5233 | 1478867.319 | 7407781.6792 | 0 | 191305465.9696 | 216507266.4912 | 1000000 | 79.1437 | 2417.1908 | 2735.6217 | 49.2777 | 55.7693
1 | 4600 | 707 | 0.05 | 15 | 15 | 7 | 1.3335e-09 | 5spot_SharedNeighbor | Water | Porous | Wet | R600a | MinimizeLCOE_Brownfield | IgnoreSilica | 2019 | 228.9117 | 178.2369 | 19.8229 | 4 | 2414.8145 | 2732.6513 | 49.2293 | 55.7088 | 220.2191 | 0 | 521.0379 | 18704701.9327 | 1629051.7016 | 21049016.4554 | 14456220.0284 | 0 | 403702.8084 | 0 | 21934650.2414 | 57069460.5126 | 38951079.46 | 174197883.1404 | 961560.8286 | 16315151.5233 | 16315151.5233 | 1478867.319 | 7407781.6792 | 0 | 191474595.4924 | 216676396.0139 | 1333521.4322 | 79.2916 | 2414.8145 | 2732.6513 | 49.2293 | 55.7088
1 | 4600 | 707 | 0.05 | 15 | 15 | 7 | 1.7783e-09 | 5spot_SharedNeighbor | Water | Porous | Wet | R600a | MinimizeLCOE_Brownfield | IgnoreSilica | 2019 | 229.2017 | 178.3994 | 19.8489 | 4 | 2413.0246 | 2730.4447 | 49.1928 | 55.6638 | 220.1754 | 0 | 518.6123 | 18716906.1104 | 1630091.2859 | 21064368.5763 | 14473515.2737 | 0 | 393077.417 | 0 | 21948403.8787 | 57105244.6558 | 38975502.873 | 174307110.0709 | 961560.8286 | 16315151.5233 | 16315151.5233 | 1478867.319 | 7407781.6792 | 0 | 191583822.4229 | 216785622.9444 | 1778279.41 | 79.3957 | 2413.0246 | 2730.4447 | 49.1928 | 55.6638
1 | 4600 | 707 | 0.05 | 15 | 15 | 7 | 2.3714e-09 | 5spot_SharedNeighbor | Water | Porous | Wet | R600a | MinimizeLCOE_Brownfield | IgnoreSilica | 2019 | 229.4186 | 178.5208 | 19.8684 | 4 | 2411.6777 | 2728.7864 | 49.1653 | 55.63 | 220.1428 | 0 | 520.3889 | 18726018.7304 | 1630867.5109 | 21075832.4358 | 14486446.7606 | 0 | 384971.5064 | 0 | 21958613.4082 | 57131807.7572 | 38993632.7355 | 174388190.845 | 961560.8286 | 16315151.5233 | 16315151.5233 | 1478867.319 | 7407781.6792 | 0 | 191664903.197 | 216866703.7185 | 2371373.7057 | 79.4737 | 2411.6777 | 2728.7864 | 49.1653 | 55.63
1 | 4600 | 707 | 0.05 | 15 | 15 | 7 | 3.1623e-09 | 5spot_SharedNeighbor | Water | Porous | Wet | R600a | MinimizeLCOE_Brownfield | IgnoreSilica | 2019 | 229.589 | 178.6161 | 19.8835 | 4 | 2410.6649 | 2727.5337 | 49.1447 | 55.6045 | 220.1171 | 0 | 531.5856 | 18733174.8523 | 1631477.0715 | 21084835.42 | 14496607.0525 | 0 | 378909.5042 | 0 | 21966751.5212 | 57152981.4578 | 39008084.2213 | 174452821.1006 | 961560.8286 | 16315151.5233 | 16315151.5233 | 1478867.319 | 7407781.6792 | 0 | 191729533.4526 | 216931333.9741 | 3162277.6602 | 79.5339 | 2410.6649 | 2727.5337 | 49.1447 | 55.6045
1 | 4600 | 707 | 0.05 | 15 | 15 | 7 | 4.217e-09 | 5spot_SharedNeighbor | Water | Porous | Wet | R600a | MinimizeLCOE_Brownfield | IgnoreSilica | 2019 | 229.7157 | 178.687 | 19.8947 | 4 | 2409.9039 | 2726.5938 | 49.1292 | 55.5853 | 220.098 | 0 | 510.8001 | 18738490.8025 | 1631929.8816 | 21091523.5679 | 14504161.1759 | 0 | 374306.5647 | 0 | 21972760.6771 | 57168616.0489 | 39018755.151 | 174500543.8696 | 961560.8286 | 16315151.5233 | 16315151.5233 | 1478867.319 | 7407781.6792 | 0 | 191777256.2215 | 216979056.7431 | 4216965.0343 | 79.5788 | 2409.9039 | 2726.5938 | 49.1292 | 55.5853
1 | 4600 | 707 | 0.05 | 15 | 15 | 7 | 5.6234e-09 | 5spot_SharedNeighbor | Water | Porous | Wet | R600a | MinimizeLCOE_Brownfield | IgnoreSilica | 2019 | 229.482 | 178.5532 | 19.885 | 4 | 2409.3296 | 2726.1744 | 49.1174 | 55.5768 | 220.1311 | 0 | 480.5706 | 18728448.4128 | 1631074.4727 | 21078889.1309 | 14490177.1564 | 0 | 366802.292 | 0 | 21955202.6713 | 57122933.7193 | 38987576.0223 | 174361103.8777 | 961560.8286 | 16315151.5233 | 16315151.5233 | 1478867.319 | 7407781.6792 | 0 | 191637816.2296 | 216839616.7512 | 5623413.2519 | 79.5399 | 2409.3296 | 2726.1744 | 49.1174 | 55.5768
1 | 4600 | 707 | 0.05 | 15 | 15 | 7 | 7.4989e-09 | 5spot_SharedNeighbor | Water | Porous | Wet | R600a | MinimizeLCOE_Brownfield | IgnoreSilica | 2019 | 230.1808 | 178.9481 | 19.9258 | 4 | 2408.9018 | 2725.0969 | 49.1087 | 55.5548 | 220.0289 | 0 | 523.0937 | 18758086.101 | 1633598.969 | 21116178.8067 | 14531910.8282 | 0 | 371753.8885 | 0 | 22000496.1515 | 57240778.0638 | 39068007.2089 | 174720810.0177 | 961560.8286 | 16315151.5233 | 16315151.5233 | 1478867.319 | 7407781.6792 | 0 | 191997522.3696 | 217199322.8912 | 7498942.0933 | 79.7033 | 2408.9018 | 2725.0969 | 49.1087 | 55.5548
1 | 4600 | 707 | 0.05 | 15 | 15 | 7 | 1e-08 | 5spot_SharedNeighbor | Water | Porous | Wet | R600a | MinimizeLCOE_Brownfield | IgnoreSilica | 2019 | 230.2151 | 178.9682 | 19.9296 | 4 | 2408.5854 | 2724.7211 | 49.1023 | 55.5471 | 220.0244 | 0 | 503.2828 | 18759594.1399 | 1633727.4187 | 21118076.3745 | 14533968.9101 | 0 | 369653.7916 | 0 | 22001858.0476 | 57244321.4381 | 39070425.6347 | 174731625.7552 | 961560.8286 | 16315151.5233 | 16315151.5233 | 1478867.319 | 7407781.6792 | 0 | 192008338.1072 | 217210138.6287 | 10000000 | 79.7183 | 2408.5854 | 2724.7211 | 49.1023 | 55.5471
1 | 4700 | 707 | 0.05 | 15 | 15 | 7 | 1e-13 | 5spot_SharedNeighbor | Water | Porous | Wet | R600a | MinimizeLCOE_Brownfield | IgnoreSilica | 2019 | 1.0155 | 0.41841 | 0.039824 | 4 | 122838.4485 | 285226.7958 | 2504.2279 | 5814.734 | 161.68 | 0 | 61.5044 | 260718.3084 | 23515.8027 | 165850.7553 | 80329.697 | 0 | 55664.3453 | 0 | 228570.7744 | 594694.2687 | 405891.0581 | 1815235.01 | 961560.8286 | 16790840.2133 | 16790840.2133 | 1478867.319 | 7598057.1552 | 0 | 19567636.0519 | 45435400.7394 | 100 | 0.1593 | 122838.4485 | 285226.7958 | 2504.2279 | 5814.734
1 | 4700 | 707 | 0.05 | 15 | 15 | 7 | 1.3335e-13 | 5spot_SharedNeighbor | Water | Porous | Wet | R600a | MinimizeLCOE_Brownfield | IgnoreSilica | 2019 | 1.3128 | 0.66532 | 0.066103 | 4 | 76449.2511 | 174280.518 | 1558.5214 | 3552.9441 | 176.2332 | 0 | 59.9405 | 360008.3925 | 32535.6794 | 240359.0025 | 100499.0691 | 0 | 61399.1767 | 0 | 309972.5149 | 806484.8996 | 550442.5156 | 2461701.2504 | 961560.8286 | 16790840.2133 | 16790840.2133 | 1478867.319 | 7598057.1552 | 0 | 20214102.2923 | 46081866.9798 | 133.3521 | 0.26441 | 76449.2511 | 174280.518 | 1558.5214 | 3552.9441
1 | 4700 | 707 | 0.05 | 15 | 15 | 7 | 1.7783e-13 | 5spot_SharedNeighbor | Water | Porous | Wet | R600a | MinimizeLCOE_Brownfield | IgnoreSilica | 2019 | 1.6709 | 0.9702 | 0.098964 | 4 | 52874.9003 | 118221.0417 | 1077.9264 | 2410.0958 | 188.1134 | 0 | 252.2644 | 468338.7121 | 42368.2364 | 325030.2858 | 123971.3443 | 0 | 66532.3754 | 0 | 400233.972 | 1041326.696 | 710726.8671 | 3178528.4891 | 961560.8286 | 16790840.2133 | 16790840.2133 | 1478867.319 | 7598057.1552 | 0 | 20930929.5311 | 46798694.2186 | 177.8279 | 0.39586 | 52874.9003 | 118221.0417 | 1077.9264 | 2410.0958
1 | 4700 | 707 | 0.05 | 15 | 15 | 7 | 2.3714e-13 | 5spot_SharedNeighbor | Water | Porous | Wet | R600a | MinimizeLCOE_Brownfield | IgnoreSilica | 2019 | 2.1376 | 1.3761 | 0.14279 | 4 | 38178.486 | 83468.1435 | 778.3201 | 1701.611 | 198.4329 | 0 | 329.2027 | 597881.2899 | 54111.136 | 429880.8824 | 154221.2346 | 0 | 72719.0226 | 0 | 510437.2905 | 1328053.1249 | 906423.5465 | 4053727.5275 | 961560.8286 | 16790840.2133 | 16790840.2133 | 1478867.319 | 7598057.1552 | 0 | 21806128.5694 | 47673893.2569 | 237.1374 | 0.57116 | 38178.486 | 83468.1435 | 778.3201 | 1701.611
1 | 4700 | 707 | 0.05 | 15 | 15 | 7 | 3.1623e-13 | 5spot_SharedNeighbor | Water | Porous | Wet | R600a | MinimizeLCOE_Brownfield | IgnoreSilica | 2019 | 2.7016 | 1.8766 | 0.19741 | 4 | 28877.1066 | 61635.9905 | 588.6989 | 1256.533 | 206.6408 | 0 | 418.748 | 742897.2353 | 67236.2105 | 550983.3882 | 191343.6153 | 0 | 78065.5128 | 0 | 635905.1252 | 1654494.6937 | 1129226.6249 | 5050152.4059 | 961560.8286 | 16790840.2133 | 16790840.2133 | 1478867.319 | 7598057.1552 | 0 | 22802553.4478 | 48670318.1354 | 316.2278 | 0.78964 | 28877.1066 | 61635.9905 | 588.6989 | 1256.533
1 | 4700 | 707 | 0.05 | 15 | 15 | 7 | 4.217e-13 | 5spot_SharedNeighbor | Water | Porous | Wet | R600a | MinimizeLCOE_Brownfield | IgnoreSilica | 2019 | 3.4601 | 2.5545 | 0.27126 | 4 | 22172.8734 | 46012.9078 | 452.024 | 938.0354 | 213.7916 | 0 | 546.0916 | 922206.2933 | 83435.6245 | 705146.592 | 240026.0244 | 0 | 85312.2665 | 0 | 794089.4523 | 2066057.8648 | 1410126.9459 | 6306401.0638 | 961560.8286 | 16790840.2133 | 16790840.2133 | 1478867.319 | 7598057.1552 | 0 | 24058802.1057 | 49926566.7933 | 421.6965 | 1.0851 | 22172.8734 | 46012.9078 | 452.024 | 938.0354
1 | 4700 | 707 | 0.05 | 15 | 15 | 7 | 5.6234e-13 | 5spot_SharedNeighbor | Water | Porous | Wet | R600a | MinimizeLCOE_Brownfield | IgnoreSilica | 2019 | 4.4332 | 3.4344 | 0.36745 | 4 | 17405.4161 | 35005.1083 | 354.833 | 713.6265 | 219.5959 | 0 | 81.6517 | 1135254.9672 | 102643.0153 | 893534.3952 | 303303.2195 | 0 | 93252.2744 | 0 | 985915.2699 | 2565149.2933 | 1750767.1012 | 7829819.5361 | 961560.8286 | 16790840.2133 | 16790840.2133 | 1478867.319 | 7598057.1552 | 0 | 25582220.5781 | 51449985.2656 | 562.3413 | 1.4698 | 17405.4161 | 35005.1083 | 354.833 | 713.6265
1 | 4700 | 707 | 0.05 | 15 | 15 | 7 | 7.4989e-13 | 5spot_SharedNeighbor | Water | Porous | Wet | R600a | MinimizeLCOE_Brownfield | IgnoreSilica | 2019 | 5.7025 | 4.5886 | 0.49382 | 4 | 13899.2693 | 26994.892 | 283.3554 | 550.3274 | 224.3038 | 0 | 107.1708 | 1391854.346 | 125723.0461 | 1126627.6613 | 385965.7901 | 0 | 102541.7635 | 0 | 1221757.9168 | 3178763.4825 | 2169571.3939 | 9702805.4003 | 961560.8286 | 16790840.2133 | 16790840.2133 | 1478867.319 | 7598057.1552 | 0 | 27455206.4422 | 53322971.1297 | 749.8942 | 1.9753 | 13899.2693 | 26994.892 | 283.3554 | 550.3274
1 | 4700 | 707 | 0.05 | 15 | 15 | 7 | 1e-12 | 5spot_SharedNeighbor | Water | Porous | Wet | R600a | MinimizeLCOE_Brownfield | IgnoreSilica | 2019 | 7.3912 | 6.1235 | 0.66174 | 4 | 11257.3777 | 21030.015 | 229.4969 | 428.7253 | 227.9916 | 0 | 86.4558 | 1705527.8394 | 153864.0603 | 1419170.1243 | 495958.3436 | 0 | 114541.1409 | 0 | 1516733.9883 | 3946230.7126 | 2693383.5483 | 12045409.7575 | 961560.8286 | 16790840.2133 | 16790840.2133 | 1478867.319 | 7598057.1552 | 0 | 29797810.7994 | 55665575.487 | 1000 | 2.647 | 11257.3777 | 21030.015 | 229.4969 | 428.7253
1 | 4700 | 707 | 0.05 | 15 | 15 | 7 | 1.3335e-12 | 5spot_SharedNeighbor | Water | Porous | Wet | R600a | MinimizeLCOE_Brownfield | IgnoreSilica | 2019 | 9.5884 | 8.1455 | 0.88372 | 4 | 9248.5732 | 16566.4636 | 188.5447 | 337.7298 | 231.2015 | 0 | 85.3646 | 2085746.7222 | 187878.836 | 1783062.871 | 639526.5539 | 0 | 127435.7314 | 0 | 1881223.7786 | 4894558.3799 | 3340636.6674 | 14940069.5403 | 961560.8286 | 16790840.2133 | 16790840.2133 | 1478867.319 | 7598057.1552 | 0 | 32692470.5822 | 58560235.2697 | 1333.5214 | 3.5349 | 9248.5732 | 16566.4636 | 188.5447 | 337.7298
1 | 4700 | 707 | 0.05 | 15 | 15 | 7 | 1.7783e-12 | 5spot_SharedNeighbor | Water | Porous | Wet | R600a | MinimizeLCOE_Brownfield | IgnoreSilica | 2019 | 12.5185 | 10.8379 | 1.1791 | 4 | 7702.3268 | 13187.0159 | 157.0224 | 268.8352 | 233.6518 | 0 | 85.6913 | 2551923.3163 | 229455.2791 | 2240731.0628 | 830950.5332 | 0 | 144039.9103 | 0 | 2338869.0396 | 6085257.4731 | 4153313.265 | 18574539.8794 | 961560.8286 | 16790840.2133 | 16790840.2133 | 1478867.319 | 7598057.1552 | 0 | 36326940.9213 | 62194705.6088 | 1778.2794 | 4.7164 | 7702.3268 | 13187.0159 | 157.0224 | 268.8352
1 | 4700 | 707 | 0.05 | 15 | 15 | 7 | 2.3714e-12 | 5spot_SharedNeighbor | Water | Porous | Wet | R600a | MinimizeLCOE_Brownfield | IgnoreSilica | 2019 | 16.3869 | 14.3948 | 1.5695 | 4 | 6507.7771 | 10628.2747 | 132.6698 | 216.6718 | 235.5449 | 0 | 106.9665 | 3119254.1939 | 279885.1712 | 2811884.9452 | 1083776.5039 | 0 | 164158.3789 | 0 | 2908994.0853 | 7568605.8933 | 5165729.0415 | 23102288.2132 | 961560.8286 | 16790840.2133 | 16790840.2133 | 1478867.319 | 7598057.1552 | 0 | 40854689.2551 | 66722453.9426 | 2371.3737 | 6.2778 | 6507.7771 | 10628.2747 | 132.6698 | 216.6718
1 | 4700 | 707 | 0.05 | 15 | 15 | 7 | 3.1623e-12 | 5spot_SharedNeighbor | Water | Porous | Wet | R600a | MinimizeLCOE_Brownfield | IgnoreSilica | 2019 | 21.5322 | 19.129 | 2.089 | 4 | 5570.1615 | 8665.8573 | 113.5553 | 176.6652 | 237.0206 | 0 | 105.7546 | 3815163.0795 | 341523.6289 | 3530100.8184 | 1420117.1241 | 0 | 189106.8449 | 0 | 3625444.4834 | 9432662.8648 | 6437986.227 | 28792105.0709 | 961560.8286 | 16790840.2133 | 16790840.2133 | 1478867.319 | 7598057.1552 | 0 | 46544506.1129 | 72412270.8004 | 3162.2777 | 8.356 | 5570.1615 | 8665.8573 | 113.5553 | 176.6652
1 | 4700 | 707 | 0.05 | 15 | 15 | 7 | 4.217e-12 | 5spot_SharedNeighbor | Water | Porous | Wet | R600a | MinimizeLCOE_Brownfield | IgnoreSilica | 2019 | 28.3043 | 25.3629 | 2.7734 | 4 | 4833.7549 | 7165.5001 | 98.5426 | 146.0784 | 238.1521 | 0 | 90.7354 | 4660114.9733 | 416078.7304 | 4423770.0898 | 1862879.9797 | 0 | 219029.2118 | 0 | 4516930.4641 | 11752126.5178 | 8021067.8304 | 35871997.7972 | 961560.8286 | 16790840.2133 | 16790840.2133 | 1478867.319 | 7598057.1552 | 0 | 53624398.8391 | 79492163.5267 | 4216.965 | 11.0937 | 4833.7549 | 7165.5001 | 98.5426 | 146.0784
1 | 4700 | 707 | 0.05 | 15 | 15 | 7 | 5.6234e-12 | 5spot_SharedNeighbor | Water | Porous | Wet | R600a | MinimizeLCOE_Brownfield | IgnoreSilica | 2019 | 37.23 | 33.5813 | 3.6758 | 4 | 4247.9316 | 6007.2668 | 86.5998 | 122.4663 | 239.0175 | 0 | 118.2741 | 5688020.0314 | 506412.6605 | 5537470.808 | 2446571.5731 | 0 | 255460.9385 | 0 | 5629235.0445 | 14646114.8709 | 9996274.3469 | 44705560.2738 | 961560.8286 | 16790840.2133 | 16790840.2133 | 1478867.319 | 7598057.1552 | 0 | 62457961.3157 | 88325726.0033 | 5623.4133 | 14.7031 | 4247.9316 | 6007.2668 | 86.5998 | 122.4663
1 | 4700 | 707 | 0.05 | 15 | 15 | 7 | 7.4989e-12 | 5spot_SharedNeighbor | Water | Porous | Wet | R600a | MinimizeLCOE_Brownfield | IgnoreSilica | 2019 | 48.8768 | 44.2979 | 4.8525 | 4 | 3780.3301 | 5113.0312 | 77.0671 | 104.2361 | 239.6483 | 0 | 105.2053 | 6926094.0344 | 614758.728 | 6910988.83 | 3207996.7875 | 0 | 299267.3701 | 0 | 7004051.2425 | 18223104.6044 | 12437643.3399 | 55623904.9367 | 961560.8286 | 16790840.2133 | 16790840.2133 | 1478867.319 | 7598057.1552 | 0 | 73376305.9786 | 99244070.6662 | 7498.9421 | 19.41 | 3780.3301 | 5113.0312 | 77.0671 | 104.2361
1 | 4700 | 707 | 0.05 | 15 | 15 | 7 | 1e-11 | 5spot_SharedNeighbor | Water | Porous | Wet | R600a | MinimizeLCOE_Brownfield | IgnoreSilica | 2019 | 63.8265 | 57.9883 | 6.355 | 4 | 3408.2716 | 4425.8879 | 69.4822 | 90.2277 | 239.9701 | 0 | 123.4204 | 8389764.189 | 742291.5067 | 8572463.8639 | 4184273.701 | 0 | 352111.8381 | 0 | 8673952.9885 | 22567846.4036 | 15403018.8933 | 68885723.3841 | 961560.8286 | 16790840.2133 | 16790840.2133 | 1478867.319 | 7598057.1552 | 0 | 86638124.4261 | 112505889.1136 | 10000 | 25.42 | 3408.2716 | 4425.8879 | 69.4822 | 90.2277
1 | 4700 | 707 | 0.05 | 15 | 15 | 7 | 1.3335e-11 | 5spot_SharedNeighbor | Water | Porous | Wet | R600a | MinimizeLCOE_Brownfield | IgnoreSilica | 2019 | 82.5379 | 74.8574 | 8.2021 | 4 | 3117.1125 | 3905.5656 | 63.5466 | 79.6202 | 239.7398 | 0 | 124.1671 | 10064364.0997 | 887566.6522 | 10515299.4795 | 5401629.3615 | 0 | 418089.6404 | 0 | 10641910.201 | 27688067.3871 | 18897674.9246 | 84514601.746 | 961560.8286 | 16790840.2133 | 16790840.2133 | 1478867.319 | 7598057.1552 | 0 | 102267002.788 | 128134767.4755 | 13335.2143 | 32.8082 | 3117.1125 | 3905.5656 | 63.5466 | 79.6202
1 | 4700 | 707 | 0.05 | 15 | 15 | 7 | 1.7783e-11 | 5spot_SharedNeighbor | Water | Porous | Wet | R600a | MinimizeLCOE_Brownfield | IgnoreSilica | 2019 | 104.9863 | 94.428 | 10.3338 | 4 | 2897.5176 | 3523.3209 | 59.0698 | 71.8277 | 238.6432 | 0 | 135.8058 | 11878196.7102 | 1044256.4494 | 12662353.5172 | 6850655.8903 | 0 | 502538.2237 | 0 | 12845820.3085 | 33422189.4026 | 22811331.0246 | 102017341.5266 | 961560.8286 | 16790840.2133 | 16790840.2133 | 1478867.319 | 7598057.1552 | 0 | 119769742.5685 | 145637507.2561 | 17782.7941 | 41.3353 | 2897.5176 | 3523.3209 | 59.0698 | 71.8277
1 | 4700 | 707 | 0.05 | 15 | 15 | 7 | 2.3714e-11 | 5spot_SharedNeighbor | Water | Porous | Wet | R600a | MinimizeLCOE_Brownfield | IgnoreSilica | 2019 | 130.5279 | 115.4884 | 12.6068 | 4 | 2740.1673 | 3253.141 | 55.862 | 66.3197 | 236.4867 | 0 | 167.2027 | 13714855.1882 | 1202301.5815 | 14875255.5972 | 8478941.5963 | 0 | 610262.0159 | 0 | 15163830.2319 | 39453175.734 | 26927603.1202 | 120426225.0652 | 961560.8286 | 16790840.2133 | 16790840.2133 | 1478867.319 | 7598057.1552 | 0 | 138178626.1071 | 164046390.7946 | 23713.7371 | 50.4271 | 2740.1673 | 3253.141 | 55.862 | 66.3197
1 | 4700 | 707 | 0.05 | 15 | 15 | 7 | 3.1623e-11 | 5spot_SharedNeighbor | Water | Porous | Wet | R600a | MinimizeLCOE_Brownfield | IgnoreSilica | 2019 | 157.8322 | 136.6694 | 14.8695 | 4 | 2630.0181 | 3064.9314 | 53.6165 | 62.4828 | 233.6763 | 0 | 145.5673 | 15468815.4957 | 1352715.4174 | 17020438.5946 | 10197527.7119 | 0 | 734282.8482 | 0 | 17461774.2264 | 45431954.6348 | 31008242.5716 | 138675751.5006 | 961560.8286 | 16790840.2133 | 16790840.2133 | 1478867.319 | 7598057.1552 | 0 | 156428152.5425 | 182295917.23 | 31622.7766 | 59.478 | 2630.0181 | 3064.9314 | 53.6165 | 62.4828
1 | 4700 | 707 | 0.05 | 15 | 15 | 7 | 4.217e-11 | 5spot_SharedNeighbor | Water | Porous | Wet | R600a | MinimizeLCOE_Brownfield | IgnoreSilica | 2019 | 185.0595 | 156.3196 | 16.9424 | 4 | 2557.152 | 2938.8534 | 52.131 | 59.9125 | 230.4709 | 0 | 149.4544 | 17028581.3277 | 1486092.9514 | 18951539.7496 | 11887676.5146 | 0 | 866350.7811 | 0 | 19585894.1165 | 50958478.8719 | 34780208.9221 | 155544823.2348 | 961560.8286 | 16790840.2133 | 16790840.2133 | 1478867.319 | 7598057.1552 | 0 | 173297224.2768 | 199164988.9643 | 42169.6503 | 67.7696 | 2557.152 | 2938.8534 | 52.131 | 59.9125
1 | 4700 | 707 | 0.05 | 15 | 15 | 7 | 5.6234e-11 | 5spot_SharedNeighbor | Water | Porous | Wet | R600a | MinimizeLCOE_Brownfield | IgnoreSilica | 2019 | 203.0512 | 168.3656 | 18.2635 | 4 | 2512.0758 | 2866.1662 | 51.2121 | 58.4307 | 228.0972 | 0 | 172.0838 | 17957401.0981 | 1565358.59 | 20111124.2035 | 12989892.1205 | 0 | 896258.4124 | 0 | 20872813.4255 | 54306778.9304 | 37065492.5127 | 165765119.293 | 961560.8286 | 16790840.2133 | 16790840.2133 | 1478867.319 | 7598057.1552 | 0 | 183517520.335 | 209385285.0225 | 56234.1325 | 73.0541 | 2512.0758 | 2866.1662 | 51.2121 | 58.4307
1 | 4700 | 707 | 0.05 | 15 | 15 | 7 | 7.4989e-11 | 5spot_SharedNeighbor | Water | Porous | Wet | R600a | MinimizeLCOE_Brownfield | IgnoreSilica | 2019 | 210.3197 | 172.9893 | 18.8747 | 4 | 2478.9555 | 2821.581 | 50.5369 | 57.5217 | 227.0707 | 0 | 197.6199 | 18308918.4117 | 1595327.6116 | 20551757.4888 | 13431088.5177 | 0 | 808266.5514 | 0 | 21331189.8467 | 55499380.3523 | 37879467.4887 | 169405396.2689 | 961560.8286 | 16790840.2133 | 16790840.2133 | 1478867.319 | 7598057.1552 | 0 | 187157797.3108 | 213025561.9983 | 74989.4209 | 75.4987 | 2478.9555 | 2821.581 | 50.5369 | 57.5217
1 | 4700 | 707 | 0.05 | 15 | 15 | 7 | 1e-10 | 5spot_SharedNeighbor | Water | Porous | Wet | R600a | MinimizeLCOE_Brownfield | IgnoreSilica | 2019 | 216.005 | 176.5132 | 19.3503 | 4 | 2453.5123 | 2787.7159 | 50.0182 | 56.8314 | 226.246 | 0 | 273.4719 | 18575060.6106 | 1618007.3527 | 20886004.9586 | 13775192.1997 | 0 | 728012.6644 | 0 | 21677088.3365 | 56399337.2694 | 38493706.5769 | 172152409.9688 | 961560.8286 | 16790840.2133 | 16790840.2133 | 1478867.319 | 7598057.1552 | 0 | 189904811.0107 | 215772575.6982 | 100000 | 77.4012 | 2453.5123 | 2787.7159 | 50.0182 | 56.8314
1 | 4700 | 707 | 0.05 | 15 | 15 | 7 | 1.3335e-10 | 5spot_SharedNeighbor | Water | Porous | Wet | R600a | MinimizeLCOE_Brownfield | IgnoreSilica | 2019 | 220.5159 | 179.2495 | 19.7232 | 4 | 2434.0106 | 2761.8963 | 49.6206 | 56.305 | 225.5785 | 0 | 336.9876 | 18780690.0623 | 1635524.2685 | 21144623.1991 | 14047155.6995 | 0 | 658971.6031 | 0 | 21944116.2847 | 57094089.2156 | 38967889.0559 | 174273059.3888 | 961560.8286 | 16790840.2133 | 16790840.2133 | 1478867.319 | 7598057.1552 | 0 | 192025460.4307 | 217893225.1182 | 133352.1432 | 78.8926 | 2434.0106 | 2761.8963 | 49.6206 | 56.305
1 | 4700 | 707 | 0.05 | 15 | 15 | 7 | 1.7783e-10 | 5spot_SharedNeighbor | Water | Porous | Wet | R600a | MinimizeLCOE_Brownfield | IgnoreSilica | 2019 | 223.9166 | 181.2765 | 20.0049 | 4 | 2419.1015 | 2742.3687 | 49.3167 | 55.9069 | 225.0672 | 0 | 383.849 | 18932456.8444 | 1648449.3988 | 21335702.8179 | 14251630.2416 | 0 | 599320.0237 | 0 | 22139348.1373 | 57602042.4485 | 39314577.5747 | 175823527.487 | 961560.8286 | 16790840.2133 | 16790840.2133 | 1478867.319 | 7598057.1552 | 0 | 193575928.529 | 219443693.2165 | 177827.941 | 80.0198 | 2419.1015 | 2742.3687 | 49.3167 | 55.9069
1 | 4700 | 707 | 0.05 | 15 | 15 | 7 | 2.3714e-10 | 5spot_SharedNeighbor | Water | Porous | Wet | R600a | MinimizeLCOE_Brownfield | IgnoreSilica | 2019 | 226.5345 | 182.8161 | 20.2207 | 4 | 2407.7305 | 2727.5476 | 49.0848 | 55.6047 | 224.6692 | 0 | 437.8181 | 19047403.2467 | 1658236.8364 | 21480538.6836 | 14408653.7012 | 0 | 549996.8772 | 0 | 22286483.4446 | 57984858.3364 | 39575857.2843 | 176992028.4102 | 961560.8286 | 16790840.2133 | 16790840.2133 | 1478867.319 | 7598057.1552 | 0 | 194744429.4521 | 220612194.1397 | 237137.3706 | 80.883 | 2407.7305 | 2727.5476 | 49.0848 | 55.6047
1 | 4700 | 707 | 0.05 | 15 | 15 | 7 | 3.1623e-10 | 5spot_SharedNeighbor | Water | Porous | Wet | R600a | MinimizeLCOE_Brownfield | IgnoreSilica | 2019 | 227.8789 | 183.5963 | 20.349 | 4 | 2398.9577 | 2716.7593 | 48.906 | 55.3848 | 224.4611 | 0 | 509.951 | 19105555.2198 | 1663187.7283 | 21553849.2423 | 14489155.422 | 0 | 501308.2543 | 0 | 22352091.788 | 58155557.7879 | 39692363.1675 | 177513068.6101 | 961560.8286 | 16790840.2133 | 16790840.2133 | 1478867.319 | 7598057.1552 | 0 | 195265469.652 | 221133234.3395 | 316227.766 | 81.396 | 2398.9577 | 2716.7593 | 48.906 | 55.3848
1 | 4700 | 707 | 0.05 | 15 | 15 | 7 | 4.217e-10 | 5spot_SharedNeighbor | Water | Porous | Wet | R600a | MinimizeLCOE_Brownfield | IgnoreSilica | 2019 | 230.1808 | 184.9312 | 20.5168 | 4 | 2392.4917 | 2707.6932 | 48.7742 | 55.2 | 224.109 | 0 | 522.3543 | 19204881.2927 | 1671643.1008 | 21679124.6163 | 14627060.2799 | 0 | 479074.206 | 0 | 22488095.5633 | 58509411.7131 | 39933875.7424 | 178593166.5146 | 961560.8286 | 16790840.2133 | 16790840.2133 | 1478867.319 | 7598057.1552 | 0 | 196345567.5565 | 222213332.244 | 421696.5034 | 82.0674 | 2392.4917 | 2707.6932 | 48.7742 | 55.2
1 | 4700 | 707 | 0.05 | 15 | 15 | 7 | 5.6234e-10 | 5spot_SharedNeighbor | Water | Porous | Wet | R600a | MinimizeLCOE_Brownfield | IgnoreSilica | 2019 | 231.3212 | 185.5846 | 20.6098 | 4 | 2387.6057 | 2701.3851 | 48.6746 | 55.0714 | 223.9318 | 0 | 501.5979 | 19253428.2832 | 1675775.3398 | 21740381.1174 | 14695224.6324 | 0 | 454220.0854 | 0 | 22549421.4887 | 58668969.1913 | 40042776.9998 | 179080197.1381 | 961560.8286 | 16790840.2133 | 16790840.2133 | 1478867.319 | 7598057.1552 | 0 | 196832598.18 | 222700362.8676 | 562341.3252 | 82.4393 | 2387.6057 | 2701.3851 | 48.6746 | 55.0714
1 | 4700 | 707 | 0.05 | 15 | 15 | 7 | 7.4989e-10 | 5spot_SharedNeighbor | Water | Porous | Wet | R600a | MinimizeLCOE_Brownfield | IgnoreSilica | 2019 | 231.687 | 185.7907 | 20.6531 | 4 | 2383.78 | 2696.9017 | 48.5966 | 54.98 | 223.873 | 0 | 483.3075 | 19268730.7992 | 1677077.8046 | 21759693.3912 | 14717002.4235 | 0 | 427977.5906 | 0 | 22561687.9836 | 58700884.0947 | 40064559.5772 | 179177613.6646 | 961560.8286 | 16790840.2133 | 16790840.2133 | 1478867.319 | 7598057.1552 | 0 | 196930014.7065 | 222797779.394 | 749894.2093 | 82.6125 | 2383.78 | 2696.9017 | 48.5966 | 54.98
1 | 4700 | 707 | 0.05 | 15 | 15 | 7 | 1e-09 | 5spot_SharedNeighbor | Water | Porous | Wet | R600a | MinimizeLCOE_Brownfield | IgnoreSilica | 2019 | 232.3929 | 186.193 | 20.7094 | 4 | 2380.9391 | 2693.2093 | 48.5387 | 54.9047 | 223.7631 | 0 | 515.5655 | 19298592.4357 | 1679619.378 | 21797384.694 | 14759109.3192 | 0 | 413154.3214 | 0 | 22599665.4578 | 58799693.6924 | 40131999.1579 | 179479218.4563 | 961560.8286 | 16790840.2133 | 16790840.2133 | 1478867.319 | 7598057.1552 | 0 | 197231619.4982 | 223099384.1857 | 1000000 | 82.8377 | 2380.9391 | 2693.2093 | 48.5387 | 54.9047
1 | 4700 | 707 | 0.05 | 15 | 15 | 7 | 1.3335e-09 | 5spot_SharedNeighbor | Water | Porous | Wet | R600a | MinimizeLCOE_Brownfield | IgnoreSilica | 2019 | 232.8144 | 186.4321 | 20.7457 | 4 | 2378.7973 | 2690.5221 | 48.495 | 54.8499 | 223.697 | 0 | 514.8084 | 19316324.6313 | 1681128.543 | 21819769.3301 | 14784240.8896 | 0 | 400439.4632 | 0 | 22620742.1143 | 58854530.8292 | 40169426.6306 | 179646602.4312 | 961560.8286 | 16790840.2133 | 16790840.2133 | 1478867.319 | 7598057.1552 | 0 | 197399003.4731 | 223266768.1606 | 1333521.4322 | 82.9827 | 2378.7973 | 2690.5221 | 48.495 | 54.8499
1 | 4700 | 707 | 0.05 | 15 | 15 | 7 | 1.7783e-09 | 5spot_SharedNeighbor | Water | Porous | Wet | R600a | MinimizeLCOE_Brownfield | IgnoreSilica | 2019 | 233.1265 | 186.6087 | 20.7726 | 4 | 2377.1844 | 2688.5045 | 48.4621 | 54.8088 | 223.6479 | 0 | 483.1969 | 19329423.2124 | 1682243.3221 | 21836306.0961 | 14802844.0223 | 0 | 390656.9811 | 0 | 22636174.7172 | 58894683.2964 | 40196831.5145 | 179769163.1621 | 961560.8286 | 16790840.2133 | 16790840.2133 | 1478867.319 | 7598057.1552 | 0 | 197521564.204 | 223389328.8915 | 1778279.41 | 83.0906 | 2377.1844 | 2688.5045 | 48.4621 | 54.8088
1 | 4700 | 707 | 0.05 | 15 | 15 | 7 | 2.3714e-09 | 5spot_SharedNeighbor | Water | Porous | Wet | R600a | MinimizeLCOE_Brownfield | IgnoreSilica | 2019 | 233.3286 | 186.7214 | 20.791 | 4 | 2375.9632 | 2687.008 | 48.4372 | 54.7783 | 223.6151 | 0 | 505.2983 | 19337775.654 | 1682954.1613 | 21846851.5861 | 14814862.2857 | 0 | 382696.6187 | 0 | 22645404.7193 | 58918697.8683 | 40213221.9533 | 179842464.8466 | 961560.8286 | 16790840.2133 | 16790840.2133 | 1478867.319 | 7598057.1552 | 0 | 197594865.8885 | 223462630.576 | 2371373.7057 | 83.1641 | 2375.9632 | 2687.008 | 48.4372 | 54.7783
1 | 4700 | 707 | 0.05 | 15 | 15 | 7 | 3.1623e-09 | 5spot_SharedNeighbor | Water | Porous | Wet | R600a | MinimizeLCOE_Brownfield | IgnoreSilica | 2019 | 233.8887 | 187.0432 | 20.8278 | 4 | 2375.0701 | 2685.5664 | 48.419 | 54.7489 | 223.5308 | 0 | 479.9566 | 19361632.9463 | 1684984.5025 | 21876975.7466 | 14848335.626 | 0 | 381889.6229 | 0 | 22679989.1933 | 59008679.5755 | 40274636.3174 | 180117123.5305 | 961560.8286 | 16790840.2133 | 16790840.2133 | 1478867.319 | 7598057.1552 | 0 | 197869524.5724 | 223737289.2599 | 3162277.6602 | 83.311 | 2375.0701 | 2685.5664 | 48.419 | 54.7489
1 | 4700 | 707 | 0.05 | 15 | 15 | 7 | 4.217e-09 | 5spot_SharedNeighbor | Water | Porous | Wet | R600a | MinimizeLCOE_Brownfield | IgnoreSilica | 2019 | 233.9741 | 187.094 | 20.8367 | 4 | 2374.4002 | 2684.7631 | 48.4054 | 54.7325 | 223.5191 | 0 | 479.9683 | 19365393.3907 | 1685304.5234 | 21881724.3693 | 14853465.5424 | 0 | 377344.7391 | 0 | 22683660.7003 | 59018232.0836 | 40281156.1005 | 180146281.4494 | 961560.8286 | 16790840.2133 | 16790840.2133 | 1478867.319 | 7598057.1552 | 0 | 197898682.4913 | 223766447.1788 | 4216965.0343 | 83.3468 | 2374.4002 | 2684.7631 | 48.4054 | 54.7325
1 | 4700 | 707 | 0.05 | 15 | 15 | 7 | 5.6234e-09 | 5spot_SharedNeighbor | Water | Porous | Wet | R600a | MinimizeLCOE_Brownfield | IgnoreSilica | 2019 | 234.0519 | 187.1399 | 20.8442 | 4 | 2373.8964 | 2684.148 | 48.3951 | 54.72 | 223.5082 | 0 | 497.0775 | 19368792.037 | 1685593.7532 | 21886016.2084 | 14858133.8601 | 0 | 374070.4707 | 0 | 22687316.4685 | 59027743.6424 | 40287647.9348 | 180175314.3751 | 961560.8286 | 16790840.2133 | 16790840.2133 | 1478867.319 | 7598057.1552 | 0 | 197927715.417 | 223795480.1046 | 5623413.2519 | 83.3767 | 2373.8964 | 2684.148 | 48.3951 | 54.72
1 | 4700 | 707 | 0.05 | 15 | 15 | 7 | 7.4989e-09 | 5spot_SharedNeighbor | Water | Porous | Wet | R600a | MinimizeLCOE_Brownfield | IgnoreSilica | 2019 | 234.0861 | 187.1606 | 20.8485 | 4 | 2373.5179 | 2683.7059 | 48.3874 | 54.711 | 223.5037 | 0 | 482.5615 | 19370326.504 | 1685724.3382 | 21887953.974 | 14860198.3029 | 0 | 371317.8001 | 0 | 22688453.1585 | 59030701.0767 | 40289666.4444 | 180184341.5987 | 961560.8286 | 16790840.2133 | 16790840.2133 | 1478867.319 | 7598057.1552 | 0 | 197936742.6406 | 223804507.3281 | 7498942.0933 | 83.3938 | 2373.5179 | 2683.7059 | 48.3874 | 54.711
1 | 4700 | 707 | 0.05 | 15 | 15 | 7 | 1e-08 | 5spot_SharedNeighbor | Water | Porous | Wet | R600a | MinimizeLCOE_Brownfield | IgnoreSilica | 2019 | 234.125 | 187.1836 | 20.8524 | 4 | 2373.2336 | 2683.363 | 48.3816 | 54.704 | 223.4983 | 0 | 487.9614 | 19372032.667 | 1685869.5343 | 21890108.5819 | 14862534.0352 | 0 | 369399.2769 | 0 | 22690178.1972 | 59035189.2735 | 40292729.731 | 180198041.297 | 961560.8286 | 16790840.2133 | 16790840.2133 | 1478867.319 | 7598057.1552 | 0 | 197950442.3389 | 223818207.0264 | 10000000 | 83.4096 | 2373.2336 | 2683.363 | 48.3816 | 54.704
1 | 4800 | 707 | 0.05 | 15 | 15 | 7 | 1e-13 | 5spot_SharedNeighbor | Water | Porous | Wet | R600a | MinimizeLCOE_Brownfield | IgnoreSilica | 2019 | 1.0498 | 0.46016 | 0.044423 | 4 | 113453.444 | 262822.854 | 2312.9019 | 5357.9994 | 165.6259 | 0 | 46.9638 | 278535.5521 | 25134.754 | 178962.8862 | 83165.3569 | 0 | 56029.4884 | 0 | 242512.9346 | 630968.9097 | 430649.246 | 1925959.1279 | 961560.8286 | 17272388.9941 | 17272388.9941 | 1478867.319 | 7790676.6675 | 0 | 20159908.9506 | 46701841.9313 | 100 | 0.17769 | 113453.444 | 262822.854 | 2312.9019 | 5357.9994
1 | 4800 | 707 | 0.05 | 15 | 15 | 7 | 1.3335e-13 | 5spot_SharedNeighbor | Water | Porous | Wet | R600a | MinimizeLCOE_Brownfield | IgnoreSilica | 2019 | 1.3445 | 0.71213 | 0.071523 | 4 | 72711.1749 | 165484.6738 | 1482.3156 | 3373.6289 | 179.8765 | 0 | 47.6729 | 377472.3153 | 34121.484 | 253793.7947 | 103052.9033 | 0 | 60769.7615 | 0 | 323392.0009 | 841399.6495 | 574272.5498 | 2568274.459 | 961560.8286 | 17272388.9941 | 17272388.9941 | 1478867.319 | 7790676.6675 | 0 | 20802224.2818 | 47344157.2624 | 133.3521 | 0.28609 | 72711.1749 | 165484.6738 | 1482.3156 | 3373.6289
1 | 4800 | 707 | 0.05 | 15 | 15 | 7 | 1.7783e-13 | 5spot_SharedNeighbor | Water | Porous | Wet | R600a | MinimizeLCOE_Brownfield | IgnoreSilica | 2019 | 1.7292 | 1.0499 | 0.10791 | 4 | 50000.4279 | 111493.7019 | 1019.3264 | 2272.9499 | 192.4446 | 0 | 254.0968 | 494891.9307 | 44776.641 | 346230.3334 | 128284.6325 | 0 | 66581.1819 | 0 | 421498.2405 | 1096651.9607 | 748487.4971 | 3347402.4178 | 961560.8286 | 17272388.9941 | 17272388.9941 | 1478867.319 | 7790676.6675 | 0 | 21581352.2405 | 48123285.2212 | 177.8279 | 0.43162 | 50000.4279 | 111493.7019 | 1019.3264 | 2272.9499
1 | 4800 | 707 | 0.05 | 15 | 15 | 7 | 2.3714e-13 | 5spot_SharedNeighbor | Water | Porous | Wet | R600a | MinimizeLCOE_Brownfield | IgnoreSilica | 2019 | 2.196 | 1.4691 | 0.15356 | 4 | 36571.5422 | 79781.8875 | 745.5604 | 1626.4617 | 202.568 | 0 | 332.3598 | 625873.4586 | 56646.3354 | 452974.7955 | 158664.4348 | 0 | 71599.8742 | 0 | 532645.9704 | 1385835.5543 | 945861.2419 | 4230101.6651 | 961560.8286 | 17272388.9941 | 17272388.9941 | 1478867.319 | 7790676.6675 | 0 | 22464051.4878 | 49005984.4685 | 237.1374 | 0.61425 | 36571.5422 | 79781.8875 | 745.5604 | 1626.4617
1 | 4800 | 707 | 0.05 | 15 | 15 | 7 | 3.1623e-13 | 5spot_SharedNeighbor | Water | Porous | Wet | R600a | MinimizeLCOE_Brownfield | IgnoreSilica | 2019 | 2.7794 | 2.0026 | 0.21203 | 4 | 27712.5669 | 59007.2274 | 564.9582 | 1202.9421 | 210.9275 | 0 | 420.8323 | 777485.8251 | 70363.5658 | 580368.4237 | 196773.453 | 0 | 76484.8285 | 0 | 663575.6775 | 1726487.7947 | 1178363.3956 | 5269902.9639 | 961560.8286 | 17272388.9941 | 17272388.9941 | 1478867.319 | 7790676.6675 | 0 | 23503852.7866 | 50045785.7673 | 316.2278 | 0.84813 | 27712.5669 | 59007.2274 | 564.9582 | 1202.9421
1 | 4800 | 707 | 0.05 | 15 | 15 | 7 | 4.217e-13 | 5spot_SharedNeighbor | Water | Porous | Wet | R600a | MinimizeLCOE_Brownfield | IgnoreSilica | 2019 | 3.5573 | 2.723 | 0.29096 | 4 | 21320.7763 | 44126.4072 | 434.6529 | 899.5765 | 218.1354 | 0 | 550.2809 | 964500.0698 | 87252.002 | 742126.8266 | 247622.3292 | 0 | 82916.7571 | 0 | 828523.0141 | 2155646.9292 | 1471273.3233 | 6579861.2513 | 961560.8286 | 17272388.9941 | 17272388.9941 | 1478867.319 | 7790676.6675 | 0 | 24813811.074 | 51355744.0547 | 421.6965 | 1.1638 | 21320.7763 | 44126.4072 | 434.6529 | 899.5765
1 | 4800 | 707 | 0.05 | 15 | 15 | 7 | 5.6234e-13 | 5spot_SharedNeighbor | Water | Porous | Wet | R600a | MinimizeLCOE_Brownfield | IgnoreSilica | 2019 | 4.5453 | 3.6468 | 0.39258 | 4 | 16799.8935 | 33702.0333 | 342.4886 | 687.0615 | 223.9393 | 0 | 82.0766 | 1184177.3484 | 107047.759 | 937489.3349 | 312358.8727 | 0 | 89458.0569 | 0 | 1025907.235 | 2669200.183 | 1821783.9715 | 8147422.7613 | 961560.8286 | 17272388.9941 | 17272388.9941 | 1478867.319 | 7790676.6675 | 0 | 26381372.584 | 52923305.5647 | 562.3413 | 1.5703 | 16799.8935 | 33702.0333 | 342.4886 | 687.0615
1 | 4800 | 707 | 0.05 | 15 | 15 | 7 | 7.4989e-13 | 5spot_SharedNeighbor | Water | Porous | Wet | R600a | MinimizeLCOE_Brownfield | IgnoreSilica | 2019 | 5.8559 | 4.8795 | 0.52821 | 4 | 13415.0962 | 25977.3786 | 273.4849 | 529.584 | 228.7232 | 0 | 72.2972 | 1453387.5865 | 131249.5249 | 1183401.8204 | 398390.6124 | 0 | 97698.2442 | 0 | 1273009.8374 | 3312110.4668 | 2260583.4507 | 10109831.5432 | 961560.8286 | 17272388.9941 | 17272388.9941 | 1478867.319 | 7790676.6675 | 0 | 28343781.366 | 54885714.3467 | 749.8942 | 2.1128 | 13415.0962 | 25977.3786 | 273.4849 | 529.584
1 | 4800 | 707 | 0.05 | 15 | 15 | 7 | 1e-12 | 5spot_SharedNeighbor | Water | Porous | Wet | R600a | MinimizeLCOE_Brownfield | IgnoreSilica | 2019 | 7.5764 | 6.4958 | 0.70607 | 4 | 10892.4973 | 20290.3108 | 222.0583 | 413.6454 | 232.3901 | 0 | 79.5439 | 1777974.9357 | 160353.0589 | 1487775.4426 | 511360.08 | 0 | 107852.3445 | 0 | 1577673.186 | 4104782.0048 | 2801598.0631 | 12529369.1156 | 961560.8286 | 17272388.9941 | 17272388.9941 | 1478867.319 | 7790676.6675 | 0 | 30763318.9383 | 57305251.919 | 1000 | 2.8243 | 10892.4973 | 20290.3108 | 222.0583 | 413.6454
1 | 4800 | 707 | 0.05 | 15 | 15 | 7 | 1.3335e-12 | 5spot_SharedNeighbor | Water | Porous | Wet | R600a | MinimizeLCOE_Brownfield | IgnoreSilica | 2019 | 9.8396 | 8.6542 | 0.94434 | 4 | 8946.4621 | 15973.0776 | 182.3857 | 325.6328 | 235.7081 | 0 | 93.4647 | 2176882.7412 | 196017.5076 | 1871606.9923 | 660560.3604 | 0 | 118706.1822 | 0 | 1959271.7756 | 5097623.2583 | 3479232.6195 | 15559901.4371 | 961560.8286 | 17272388.9941 | 17272388.9941 | 1478867.319 | 7790676.6675 | 0 | 33793851.2599 | 60335784.2406 | 1333.5214 | 3.7773 | 8946.4621 | 15973.0776 | 182.3857 | 325.6328
1 | 4800 | 707 | 0.05 | 15 | 15 | 7 | 1.7783e-12 | 5spot_SharedNeighbor | Water | Porous | Wet | R600a | MinimizeLCOE_Brownfield | IgnoreSilica | 2019 | 12.8131 | 11.4803 | 1.2563 | 4 | 7469.6707 | 12751.5545 | 152.2793 | 259.9577 | 238.1378 | 0 | 109.3638 | 2657953.111 | 238893.6011 | 2346373.3704 | 856467.5981 | 0 | 132222.0931 | 0 | 2430444.8117 | 6323518.8474 | 4315931.5487 | 19301804.9815 | 961560.8286 | 17272388.9941 | 17272388.9941 | 1478867.319 | 7790676.6675 | 0 | 37535754.8043 | 64077687.7849 | 1778.2794 | 5.0251 | 7469.6707 | 12751.5545 | 152.2793 | 259.9577
1 | 4800 | 707 | 0.05 | 15 | 15 | 7 | 2.3714e-12 | 5spot_SharedNeighbor | Water | Porous | Wet | R600a | MinimizeLCOE_Brownfield | IgnoreSilica | 2019 | 16.7768 | 15.2519 | 1.6725 | 4 | 6314.8797 | 10282.2134 | 128.7374 | 209.6168 | 240.0541 | 0 | 98.1331 | 3249622.7703 | 291449.8475 | 2945055.4853 | 1117751.3425 | 0 | 149229.21 | 0 | 3023712.3756 | 7867079.3527 | 5369443.3105 | 24013343.6944 | 961560.8286 | 17272388.9941 | 17272388.9941 | 1478867.319 | 7790676.6675 | 0 | 42247293.5171 | 68789226.4978 | 2371.3737 | 6.6901 | 6314.8797 | 10282.2134 | 128.7374 | 209.6168
1 | 4800 | 707 | 0.05 | 15 | 15 | 7 | 3.1623e-12 | 5spot_SharedNeighbor | Water | Porous | Wet | R600a | MinimizeLCOE_Brownfield | IgnoreSilica | 2019 | 22.0238 | 20.2483 | 2.2241 | 4 | 5411.1602 | 8394.6095 | 110.3138 | 171.1355 | 241.5415 | 0 | 101.2672 | 3972097.7571 | 355393.2763 | 3694412.1024 | 1463711.3135 | 0 | 169987.7549 | 0 | 3765684.8596 | 9797539.5566 | 6687022.0667 | 29905848.687 | 961560.8286 | 17272388.9941 | 17272388.9941 | 1478867.319 | 7790676.6675 | 0 | 48139798.5097 | 74681731.4904 | 3162.2777 | 8.8964 | 5411.1602 | 8394.6095 | 110.3138 | 171.1355
1 | 4800 | 707 | 0.05 | 15 | 15 | 7 | 4.217e-12 | 5spot_SharedNeighbor | Water | Porous | Wet | R600a | MinimizeLCOE_Brownfield | IgnoreSilica | 2019 | 28.9474 | 26.8445 | 2.9524 | 4 | 4698.8504 | 6946.3093 | 95.7924 | 141.6099 | 242.6857 | 0 | 117.9304 | 4851732.4795 | 432947.0822 | 4629322.789 | 1920315.6521 | 0 | 195149.2163 | 0 | 4691492.2155 | 12206300.3873 | 8331050.8287 | 37258310.6506 | 961560.8286 | 17272388.9941 | 17272388.9941 | 1478867.319 | 7790676.6675 | 0 | 55492260.4734 | 82034193.4541 | 4216.965 | 11.8098 | 4698.8504 | 6946.3093 | 95.7924 | 141.6099
1 | 4800 | 707 | 0.05 | 15 | 15 | 7 | 5.6234e-12 | 5spot_SharedNeighbor | Water | Porous | Wet | R600a | MinimizeLCOE_Brownfield | IgnoreSilica | 2019 | 38.0459 | 35.5144 | 3.91 | 4 | 4132.9286 | 5829.9987 | 84.2553 | 118.8524 | 243.558 | 0 | 111.3578 | 5918833.306 | 526647.4091 | 5791054.0458 | 2520402.539 | 0 | 225516.4203 | 0 | 5843156.9508 | 15202695.7898 | 10376152.2607 | 46404458.7214 | 961560.8286 | 17272388.9941 | 17272388.9941 | 1478867.319 | 7790676.6675 | 0 | 64638408.5442 | 91180341.5249 | 5623.4133 | 15.6399 | 4132.9286 | 5829.9987 | 84.2553 | 118.8524
1 | 4800 | 707 | 0.05 | 15 | 15 | 7 | 7.4989e-12 | 5spot_SharedNeighbor | Water | Porous | Wet | R600a | MinimizeLCOE_Brownfield | IgnoreSilica | 2019 | 49.922 | 46.822 | 5.1588 | 4 | 3680.4996 | 4966.7497 | 75.032 | 101.2539 | 244.1892 | 0 | 130.1566 | 7204658.5567 | 639074.4697 | 7224264.4738 | 3303552.2025 | 0 | 262257.46 | 0 | 7267184.7934 | 18907724.128 | 12904910.2322 | 57713626.3163 | 961560.8286 | 17272388.9941 | 17272388.9941 | 1478867.319 | 7790676.6675 | 0 | 75947576.139 | 102489509.1197 | 7498.9421 | 20.6351 | 3680.4996 | 4966.7497 | 75.032 | 101.2539
1 | 4800 | 707 | 0.05 | 15 | 15 | 7 | 1e-11 | 5spot_SharedNeighbor | Water | Porous | Wet | R600a | MinimizeLCOE_Brownfield | IgnoreSilica | 2019 | 65.13 | 61.2234 | 6.7484 | 4 | 3321.0117 | 4304.2783 | 67.7033 | 87.7485 | 244.4892 | 0 | 131.8842 | 8720602.3141 | 771043.2706 | 8952981.236 | 4305010.752 | 0 | 306986.2339 | 0 | 8992083.2846 | 23395556.1766 | 15967947.8211 | 71412211.0889 | 961560.8286 | 17272388.9941 | 17272388.9941 | 1478867.319 | 7790676.6675 | 0 | 89646160.9117 | 116188093.8924 | 10000 | 26.9936 | 3321.0117 | 4304.2783 | 67.7033 | 87.7485
1 | 4800 | 707 | 0.05 | 15 | 15 | 7 | 1.3335e-11 | 5spot_SharedNeighbor | Water | Porous | Wet | R600a | MinimizeLCOE_Brownfield | IgnoreSilica | 2019 | 84.1238 | 78.905 | 8.6952 | 4 | 3040.2525 | 3803.3742 | 61.9797 | 77.5369 | 244.1978 | 0 | 124.5926 | 10449530.3075 | 920894.2517 | 10967746.4265 | 5550423.5492 | 0 | 364909.2656 | 0 | 11018866.4822 | 28668830.3065 | 19567065.7697 | 87508266.359 | 961560.8286 | 17272388.9941 | 17272388.9941 | 1478867.319 | 7790676.6675 | 0 | 105742216.1817 | 132284149.1624 | 13335.2143 | 34.7807 | 3040.2525 | 3803.3742 | 61.9797 | 77.5369
1 | 4800 | 707 | 0.05 | 15 | 15 | 7 | 1.7783e-11 | 5spot_SharedNeighbor | Water | Porous | Wet | R600a | MinimizeLCOE_Brownfield | IgnoreSilica | 2019 | 106.8279 | 99.2982 | 10.9281 | 4 | 2829.4001 | 3436.5932 | 57.6811 | 70.0596 | 242.9948 | 0 | 146.6272 | 12312381.2602 | 1081671.3228 | 13182160.8113 | 7026016.0389 | 0 | 442841.3299 | 0 | 13277577.5976 | 34545533.3033 | 23578036.3192 | 105446217.9832 | 961560.8286 | 17272388.9941 | 17272388.9941 | 1478867.319 | 7790676.6675 | 0 | 123680167.806 | 150222100.7867 | 17782.7941 | 43.7125 | 2829.4001 | 3436.5932 | 57.6811 | 70.0596
1 | 4800 | 707 | 0.05 | 15 | 15 | 7 | 2.3714e-11 | 5spot_SharedNeighbor | Water | Porous | Wet | R600a | MinimizeLCOE_Brownfield | IgnoreSilica | 2019 | 132.499 | 121.0464 | 13.2868 | 4 | 2679.3521 | 3178.7569 | 54.6222 | 64.8033 | 240.701 | 0 | 131.8293 | 14183273.053 | 1242518.5367 | 15445260.8064 | 8671703.4531 | 0 | 546284.7703 | 0 | 15634725.8416 | 40678349.5165 | 27763809.4015 | 124165925.3791 | 961560.8286 | 17272388.9941 | 17272388.9941 | 1478867.319 | 7790676.6675 | 0 | 142399875.2018 | 168941808.1825 | 23713.7371 | 53.1471 | 2679.3521 | 3178.7569 | 54.6222 | 64.8033
1 | 4800 | 707 | 0.05 | 15 | 15 | 7 | 3.1623e-11 | 5spot_SharedNeighbor | Water | Porous | Wet | R600a | MinimizeLCOE_Brownfield | IgnoreSilica | 2019 | 159.8099 | 142.8093 | 15.6233 | 4 | 2574.2562 | 2998.9745 | 52.4797 | 61.1382 | 237.7911 | 0 | 165.5824 | 15962559.6727 | 1394973.5211 | 17629450.4567 | 10399473.2495 | 0 | 666963.2157 | 0 | 17960833.8451 | 46730405.3914 | 31894461.8934 | 142639121.2456 | 961560.8286 | 17272388.9941 | 17272388.9941 | 1478867.319 | 7790676.6675 | 0 | 160873071.0683 | 187415004.049 | 31622.7766 | 62.493 | 2574.2562 | 2998.9745 | 52.4797 | 61.1382
1 | 4800 | 707 | 0.05 | 15 | 15 | 7 | 4.217e-11 | 5spot_SharedNeighbor | Water | Porous | Wet | R600a | MinimizeLCOE_Brownfield | IgnoreSilica | 2019 | 186.9205 | 162.8497 | 17.7468 | 4 | 2505.2973 | 2879.1954 | 51.0739 | 58.6963 | 234.4711 | 0 | 165.2762 | 17534488.5382 | 1529281.3697 | 19582280.6473 | 12089044.9644 | 0 | 797593.9502 | 0 | 20097748.8932 | 52290220.0049 | 35689149.6099 | 159609807.9778 | 961560.8286 | 17272388.9941 | 17272388.9941 | 1478867.319 | 7790676.6675 | 0 | 177843757.8006 | 204385690.7813 | 42169.6503 | 70.9871 | 2505.2973 | 2879.1954 | 51.0739 | 58.6963
1 | 4800 | 707 | 0.05 | 15 | 15 | 7 | 5.6234e-11 | 5spot_SharedNeighbor | Water | Porous | Wet | R600a | MinimizeLCOE_Brownfield | IgnoreSilica | 2019 | 207.1003 | 176.6113 | 19.227 | 4 | 2463.5582 | 2808.6705 | 50.223 | 57.2585 | 231.6968 | 0 | 155.5145 | 18582450.765 | 1618636.9886 | 20895293.9458 | 13328359.4878 | 0 | 860891.3358 | 0 | 21561396.684 | 56098331.3211 | 38288263.8321 | 171233624.36 | 961560.8286 | 17272388.9941 | 17272388.9941 | 1478867.319 | 7790676.6675 | 0 | 189467574.1828 | 216009507.1635 | 56234.1325 | 76.9081 | 2463.5582 | 2808.6705 | 50.223 | 57.2585
1 | 4800 | 707 | 0.05 | 15 | 15 | 7 | 7.4989e-11 | 5spot_SharedNeighbor | Water | Porous | Wet | R600a | MinimizeLCOE_Brownfield | IgnoreSilica | 2019 | 214.2808 | 181.2329 | 19.8321 | 4 | 2433.8808 | 2768.4635 | 49.618 | 56.4389 | 230.6341 | 0 | 211.7762 | 18929197.4654 | 1648171.8458 | 21331597.3377 | 13764786.4067 | 0 | 776939.0751 | 0 | 22015769.931 | 57280517.305 | 39095130.0576 | 174842109.4244 | 961560.8286 | 17272388.9941 | 17272388.9941 | 1478867.319 | 7790676.6675 | 0 | 193076059.2471 | 219617992.2278 | 74989.4209 | 79.3285 | 2433.8808 | 2768.4635 | 49.618 | 56.4389
1 | 4800 | 707 | 0.05 | 15 | 15 | 7 | 1e-10 | 5spot_SharedNeighbor | Water | Porous | Wet | R600a | MinimizeLCOE_Brownfield | IgnoreSilica | 2019 | 219.9707 | 184.7971 | 20.3061 | 4 | 2411.0969 | 2737.8703 | 49.1535 | 55.8152 | 229.77 | 0 | 259.3706 | 19194911.9779 | 1670794.4935 | 21666547.4984 | 14109107.9242 | 0 | 701595.5426 | 0 | 22363753.4003 | 58185898.9109 | 39713071.6073 | 177605681.355 | 961560.8286 | 17272388.9941 | 17272388.9941 | 1478867.319 | 7790676.6675 | 0 | 195839631.1778 | 222381564.1585 | 100000 | 81.2243 | 2411.0969 | 2737.8703 | 49.1535 | 55.8152
1 | 4800 | 707 | 0.05 | 15 | 15 | 7 | 1.3335e-10 | 5spot_SharedNeighbor | Water | Porous | Wet | R600a | MinimizeLCOE_Brownfield | IgnoreSilica | 2019 | 224.3675 | 187.4912 | 20.6703 | 4 | 2393.6497 | 2714.6644 | 48.7978 | 55.3421 | 229.0889 | 0 | 325.4192 | 19394814.3789 | 1687808.2461 | 21918880.2346 | 14374484.8424 | 0 | 635495.7321 | 0 | 22624478.5393 | 58864252.2406 | 40176061.6936 | 179676275.9075 | 961560.8286 | 17272388.9941 | 17272388.9941 | 1478867.319 | 7790676.6675 | 0 | 197910225.7303 | 224452158.711 | 133352.1432 | 82.6814 | 2393.6497 | 2714.6644 | 48.7978 | 55.3421
1 | 4800 | 707 | 0.05 | 15 | 15 | 7 | 1.7783e-10 | 5spot_SharedNeighbor | Water | Porous | Wet | R600a | MinimizeLCOE_Brownfield | IgnoreSilica | 2019 | 227.8117 | 189.5643 | 20.9526 | 4 | 2380.3155 | 2697.0054 | 48.526 | 54.9821 | 228.5475 | 0 | 371.9497 | 19548089.4919 | 1700850.2382 | 22112553.7581 | 14581693.404 | 0 | 580108.4096 | 0 | 22824085.1677 | 59383587.7428 | 40530518.8452 | 181261487.0575 | 961560.8286 | 17272388.9941 | 17272388.9941 | 1478867.319 | 7790676.6675 | 0 | 199495436.8803 | 226037369.861 | 177827.941 | 83.8105 | 2380.3155 | 2697.0054 | 48.526 | 54.9821
1 | 4800 | 707 | 0.05 | 15 | 15 | 7 | 2.3714e-10 | 5spot_SharedNeighbor | Water | Porous | Wet | R600a | MinimizeLCOE_Brownfield | IgnoreSilica | 2019 | 230.3861 | 191.0921 | 21.1642 | 4 | 2370.1519 | 2683.6756 | 48.3188 | 54.7104 | 228.138 | 0 | 415.4162 | 19660749.3322 | 1710434.5135 | 22255015.595 | 14736331.576 | 0 | 533428.1141 | 0 | 22969424.061 | 59761729.7301 | 40788608.5215 | 182415721.4435 | 961560.8286 | 17272388.9941 | 17272388.9941 | 1478867.319 | 7790676.6675 | 0 | 200649671.2663 | 227191604.247 | 237137.3706 | 84.6569 | 2370.1519 | 2683.6756 | 48.3188 | 54.7104
1 | 4800 | 707 | 0.05 | 15 | 15 | 7 | 3.1623e-10 | 5spot_SharedNeighbor | Water | Porous | Wet | R600a | MinimizeLCOE_Brownfield | IgnoreSilica | 2019 | 232.6977 | 192.4505 | 21.3454 | 4 | 2362.327 | 2673.1897 | 48.1592 | 54.4966 | 227.7689 | 0 | 482.2028 | 19760702.5265 | 1718936.5211 | 22381485.9789 | 14874817.7795 | 0 | 498841.131 | 0 | 23101565.7354 | 60105535.2609 | 41023262.8608 | 183465147.7941 | 961560.8286 | 17272388.9941 | 17272388.9941 | 1478867.319 | 7790676.6675 | 0 | 201699097.6169 | 228241030.5976 | 316227.766 | 85.3815 | 2362.327 | 2673.1897 | 48.1592 | 54.4966
1 | 4800 | 707 | 0.05 | 15 | 15 | 7 | 4.217e-10 | 5spot_SharedNeighbor | Water | Porous | Wet | R600a | MinimizeLCOE_Brownfield | IgnoreSilica | 2019 | 234.9 | 193.7325 | 21.5071 | 4 | 2356.479 | 2665.004 | 48.04 | 54.3297 | 227.4157 | 0 | 496.7056 | 19854855.7218 | 1726944.0862 | 22500683.109 | 15006510.0126 | 0 | 476792.6454 | 0 | 23230656.3742 | 60441402.6229 | 41252499.2368 | 184490343.8089 | 961560.8286 | 17272388.9941 | 17272388.9941 | 1478867.319 | 7790676.6675 | 0 | 202724293.6316 | 229266226.6123 | 421696.5034 | 86.0285 | 2356.479 | 2665.004 | 48.04 | 54.3297
1 | 4800 | 707 | 0.05 | 15 | 15 | 7 | 5.6234e-10 | 5spot_SharedNeighbor | Water | Porous | Wet | R600a | MinimizeLCOE_Brownfield | IgnoreSilica | 2019 | 235.1922 | 193.8943 | 21.5506 | 4 | 2352.1937 | 2660.0965 | 47.9526 | 54.2297 | 227.3638 | 0 | 488.9948 | 19866724.116 | 1727953.3973 | 22515712.8859 | 15023857.7976 | 0 | 444525.1155 | 0 | 23235721.5918 | 60454581.28 | 41261493.941 | 184530570.125 | 961560.8286 | 17272388.9941 | 17272388.9941 | 1478867.319 | 7790676.6675 | 0 | 202764519.9478 | 229306452.9284 | 562341.3252 | 86.2023 | 2352.1937 | 2660.0965 | 47.9526 | 54.2297
1 | 4800 | 707 | 0.05 | 15 | 15 | 7 | 7.4989e-10 | 5spot_SharedNeighbor | Water | Porous | Wet | R600a | MinimizeLCOE_Brownfield | IgnoreSilica | 2019 | 235.7233 | 194.1981 | 21.6023 | 4 | 2348.7425 | 2655.9078 | 47.8823 | 54.1443 | 227.2762 | 0 | 526.9542 | 19889002.7787 | 1729847.9722 | 22543928.6235 | 15055543.9124 | 0 | 421356.6688 | 0 | 23259475.1827 | 60516383.2509 | 41303675.056 | 184719213.4451 | 961560.8286 | 17272388.9941 | 17272388.9941 | 1478867.319 | 7790676.6675 | 0 | 202953163.2678 | 229495096.2485 | 749894.2093 | 86.4093 | 2348.7425 | 2655.9078 | 47.8823 | 54.1443
1 | 4800 | 707 | 0.05 | 15 | 15 | 7 | 1e-09 | 5spot_SharedNeighbor | Water | Porous | Wet | R600a | MinimizeLCOE_Brownfield | IgnoreSilica | 2019 | 236.3124 | 194.5357 | 21.6515 | 4 | 2346.2057 | 2652.6733 | 47.8306 | 54.0783 | 227.1799 | 0 | 579.2116 | 19913752.362 | 1731952.6046 | 22575277.9044 | 15090713.8974 | 0 | 406230.0142 | 0 | 23289991.4452 | 60595780.3063 | 41357865.1778 | 184961563.712 | 961560.8286 | 17272388.9941 | 17272388.9941 | 1478867.319 | 7790676.6675 | 0 | 203195513.5347 | 229737446.5154 | 1000000 | 86.606 | 2346.2057 | 2652.6733 | 47.8306 | 54.0783
1 | 4800 | 707 | 0.05 | 15 | 15 | 7 | 1.3335e-09 | 5spot_SharedNeighbor | Water | Porous | Wet | R600a | MinimizeLCOE_Brownfield | IgnoreSilica | 2019 | 236.7534 | 194.7878 | 21.6884 | 4 | 2344.2933 | 2650.24 | 47.7916 | 54.0287 | 227.1077 | 0 | 591.9923 | 19932225.8542 | 1733523.489 | 22598680.358 | 15117037.3518 | 0 | 394573.6593 | 0 | 23312655.8778 | 60654748.5108 | 41398112.1891 | 185141557.29 | 961560.8286 | 17272388.9941 | 17272388.9941 | 1478867.319 | 7790676.6675 | 0 | 203375507.1128 | 229917440.0935 | 1333521.4322 | 86.7534 | 2344.2933 | 2650.24 | 47.7916 | 54.0287
1 | 4800 | 707 | 0.05 | 15 | 15 | 7 | 1.7783e-09 | 5spot_SharedNeighbor | Water | Porous | Wet | R600a | MinimizeLCOE_Brownfield | IgnoreSilica | 2019 | 237.5233 | 195.2325 | 21.7409 | 4 | 2342.8721 | 2648.0797 | 47.7626 | 53.9847 | 226.9851 | 0 | 607.0972 | 19964797.0493 | 1736293.0657 | 22639947.8652 | 15163079.7967 | 0 | 391028.3914 | 0 | 23359107.0056 | 60775604.817 | 41480599.1014 | 185510457.0922 | 961560.8286 | 17272388.9941 | 17272388.9941 | 1478867.319 | 7790676.6675 | 0 | 203744406.915 | 230286339.8957 | 1778279.41 | 86.9635 | 2342.8721 | 2648.0797 | 47.7626 | 53.9847
1 | 4800 | 707 | 0.05 | 15 | 15 | 7 | 2.3714e-09 | 5spot_SharedNeighbor | Water | Porous | Wet | R600a | MinimizeLCOE_Brownfield | IgnoreSilica | 2019 | 237.6935 | 195.3347 | 21.7575 | 4 | 2341.8222 | 2646.797 | 47.7412 | 53.9585 | 226.9605 | 0 | 587.9013 | 19972273.2905 | 1736928.7637 | 22649421.28 | 15173322.2717 | 0 | 383919.8265 | 0 | 23367187.5186 | 60796628.6542 | 41494948.3023 | 185574629.9076 | 961560.8286 | 17272388.9941 | 17272388.9941 | 1478867.319 | 7790676.6675 | 0 | 203808579.7303 | 230350512.711 | 2371373.7057 | 87.0299 | 2341.8222 | 2646.797 | 47.7412 | 53.9585
1 | 4800 | 707 | 0.05 | 15 | 15 | 7 | 3.1623e-09 | 5spot_SharedNeighbor | Water | Porous | Wet | R600a | MinimizeLCOE_Brownfield | IgnoreSilica | 2019 | 237.823 | 195.4122 | 21.77 | 4 | 2341.0309 | 2645.8297 | 47.7251 | 53.9388 | 226.9418 | 0 | 588.1336 | 19977951.9829 | 1737411.6134 | 22656617.2208 | 15181111.6209 | 0 | 378534.6918 | 0 | 23373334.5806 | 60812622.0487 | 41505864.1226 | 185623447.8818 | 961560.8286 | 17272388.9941 | 17272388.9941 | 1478867.319 | 7790676.6675 | 0 | 203857397.7046 | 230399330.6852 | 3162277.6602 | 87.0802 | 2341.0309 | 2645.8297 | 47.7251 | 53.9388
1 | 4800 | 707 | 0.05 | 15 | 15 | 7 | 4.217e-09 | 5spot_SharedNeighbor | Water | Porous | Wet | R600a | MinimizeLCOE_Brownfield | IgnoreSilica | 2019 | 237.9176 | 195.469 | 21.7793 | 4 | 2340.4353 | 2645.104 | 47.7129 | 53.924 | 226.9282 | 0 | 592.1515 | 19982104.1641 | 1737764.6639 | 22661878.9377 | 15186805.6664 | 0 | 374424.6279 | 0 | 23377761.4434 | 60824139.8374 | 41513725.2501 | 185658604.5909 | 961560.8286 | 17272388.9941 | 17272388.9941 | 1478867.319 | 7790676.6675 | 0 | 203892554.4136 | 230434487.3943 | 4216965.0343 | 87.1174 | 2340.4353 | 2645.104 | 47.7129 | 53.924
1 | 4800 | 707 | 0.05 | 15 | 15 | 7 | 5.6234e-09 | 5spot_SharedNeighbor | Water | Porous | Wet | R600a | MinimizeLCOE_Brownfield | IgnoreSilica | 2019 | 237.9862 | 195.5101 | 21.7862 | 4 | 2339.9874 | 2644.5605 | 47.7038 | 53.9129 | 226.9183 | 0 | 585.6704 | 19985113.3242 | 1738020.5247 | 22665692.2746 | 15190929.6163 | 0 | 371289.3321 | 0 | 23380907.5781 | 60832325.4345 | 41519312.0883 | 185683590.1728 | 961560.8286 | 17272388.9941 | 17272388.9941 | 1478867.319 | 7790676.6675 | 0 | 203917539.9956 | 230459472.9763 | 5623413.2519 | 87.1447 | 2339.9874 | 2644.5605 | 47.7038 | 53.9129
1 | 4800 | 707 | 0.05 | 15 | 15 | 7 | 7.4989e-09 | 5spot_SharedNeighbor | Water | Porous | Wet | R600a | MinimizeLCOE_Brownfield | IgnoreSilica | 2019 | 238.0445 | 195.5449 | 21.7917 | 4 | 2339.6508 | 2644.1467 | 47.6969 | 53.9045 | 226.9098 | 0 | 557.6272 | 19987660.6629 | 1738237.1172 | 22668920.4218 | 15194437.4645 | 0 | 369003.9112 | 0 | 23383721.2353 | 60839645.9934 | 41524308.5202 | 185705935.3264 | 961560.8286 | 17272388.9941 | 17272388.9941 | 1478867.319 | 7790676.6675 | 0 | 203939885.1491 | 230481818.1298 | 7498942.0933 | 87.1668 | 2339.6508 | 2644.1467 | 47.6969 | 53.9045
1 | 4800 | 707 | 0.05 | 15 | 15 | 7 | 1e-08 | 5spot_SharedNeighbor | Water | Porous | Wet | R600a | MinimizeLCOE_Brownfield | IgnoreSilica | 2019 | 238.0808 | 195.5667 | 21.7954 | 4 | 2339.398 | 2643.8418 | 47.6918 | 53.8983 | 226.9046 | 0 | 581.5791 | 19989257.8259 | 1738372.9187 | 22670944.4701 | 15196622.3876 | 0 | 367196.0604 | 0 | 23385333.5284 | 60843840.8494 | 41527171.5957 | 185718739.6361 | 961560.8286 | 17272388.9941 | 17272388.9941 | 1478867.319 | 7790676.6675 | 0 | 203952689.4589 | 230494622.4396 | 10000000 | 87.1817 | 2339.398 | 2643.8418 | 47.6918 | 53.8983
1 | 4900 | 707 | 0.05 | 15 | 15 | 7 | 1e-13 | 5spot_SharedNeighbor | Water | Porous | Wet | R600a | MinimizeLCOE_Brownfield | IgnoreSilica | 2019 | 1.0887 | 0.50715 | 0.049562 | 4 | 104763.5328 | 242086.9406 | 2135.7463 | 4935.2697 | 169.8292 | 0 | 56.1465 | 298018.5291 | 26904.9229 | 193438.3293 | 86269.2351 | 0 | 56588.8927 | 0 | 257875.7646 | 670939.8418 | 457930.2285 | 2047965.744 | 961560.8286 | 17759797.8658 | 17759797.8658 | 1478867.319 | 7985640.2162 | 0 | 20769324.4384 | 47993629.8395 | 100 | 0.19825 | 104763.5328 | 242086.9406 | 2135.7463 | 4935.2697
1 | 4900 | 707 | 0.05 | 15 | 15 | 7 | 1.3335e-13 | 5spot_SharedNeighbor | Water | Porous | Wet | R600a | MinimizeLCOE_Brownfield | IgnoreSilica | 2019 | 1.3982 | 0.77978 | 0.078949 | 4 | 67912.2278 | 154120.3569 | 1384.4826 | 3141.9519 | 184.3892 | 0 | 52.647 | 402124.0605 | 36359.5415 | 272905.9378 | 107039.6036 | 0 | 61430.4087 | 0 | 343145.2253 | 892793.4875 | 609349.9003 | 2725148.1652 | 961560.8286 | 17759797.8658 | 17759797.8658 | 1478867.319 | 7985640.2162 | 0 | 21446506.8597 | 48670812.2608 | 133.3521 | 0.3158 | 67912.2278 | 154120.3569 | 1384.4826 | 3141.9519
1 | 4900 | 707 | 0.05 | 15 | 15 | 7 | 1.7783e-13 | 5spot_SharedNeighbor | Water | Porous | Wet | R600a | MinimizeLCOE_Brownfield | IgnoreSilica | 2019 | 1.7681 | 1.1147 | 0.11553 | 4 | 48037.0534 | 106950.3374 | 979.3003 | 2180.3273 | 196.2559 | 0 | 265.6159 | 516026.4868 | 46693.0643 | 363216.9458 | 131337.0941 | 0 | 65318.5262 | 0 | 437810.9257 | 1139094.2213 | 777455.2121 | 3476952.4764 | 961560.8286 | 17759797.8658 | 17759797.8658 | 1478867.319 | 7985640.2162 | 0 | 22198311.1708 | 49422616.5719 | 177.8279 | 0.46211 | 48037.0534 | 106950.3374 | 979.3003 | 2180.3273
1 | 4900 | 707 | 0.05 | 15 | 15 | 7 | 2.3714e-13 | 5spot_SharedNeighbor | Water | Porous | Wet | R600a | MinimizeLCOE_Brownfield | IgnoreSilica | 2019 | 2.2543 | 1.5665 | 0.1649 | 4 | 35071.2185 | 76344.138 | 714.9742 | 1556.3785 | 206.7012 | 0 | 340.1029 | 654642.8601 | 59251.0829 | 476856.5158 | 163587.7223 | 0 | 70214.6419 | 0 | 555575.601 | 1445493.7495 | 986579.186 | 4412201.3595 | 961560.8286 | 17759797.8658 | 17759797.8658 | 1478867.319 | 7985640.2162 | 0 | 23133560.0539 | 50357865.455 | 237.1374 | 0.65962 | 35071.2185 | 76344.138 | 714.9742 | 1556.3785
1 | 4900 | 707 | 0.05 | 15 | 15 | 7 | 3.1623e-13 | 5spot_SharedNeighbor | Water | Porous | Wet | R600a | MinimizeLCOE_Brownfield | IgnoreSilica | 2019 | 2.8572 | 2.1347 | 0.22745 | 4 | 26618.9191 | 56541.7447 | 542.6627 | 1152.6799 | 215.2086 | 0 | 432.5215 | 813089.9046 | 73581.4763 | 610799.6958 | 202800.3227 | 0 | 74525.2444 | 0 | 692170.6911 | 1800886.1545 | 1229141.8049 | 5496995.2943 | 961560.8286 | 17759797.8658 | 17759797.8658 | 1478867.319 | 7985640.2162 | 0 | 24218353.9887 | 51442659.3898 | 316.2278 | 0.90982 | 26618.9191 | 56541.7447 | 542.6627 | 1152.6799
1 | 4900 | 707 | 0.05 | 15 | 15 | 7 | 4.217e-13 | 5spot_SharedNeighbor | Water | Porous | Wet | R600a | MinimizeLCOE_Brownfield | IgnoreSilica | 2019 | 3.6546 | 2.8979 | 0.31152 | 4 | 20526.9271 | 42374.5734 | 418.4692 | 863.863 | 222.4722 | 0 | 566.934 | 1007567.1565 | 91136.4102 | 780004.3193 | 255313.6448 | 0 | 79940.3191 | 0 | 863445.1214 | 2246507.089 | 1533287.2493 | 6857201.3095 | 961560.8286 | 17759797.8658 | 17759797.8658 | 1478867.319 | 7985640.2162 | 0 | 25578560.0039 | 52802865.405 | 421.6965 | 1.2461 | 20526.9271 | 42374.5734 | 418.4692 | 863.863
1 | 4900 | 707 | 0.05 | 15 | 15 | 7 | 5.6234e-13 | 5spot_SharedNeighbor | Water | Porous | Wet | R600a | MinimizeLCOE_Brownfield | IgnoreSilica | 2019 | 4.6768 | 3.886 | 0.42074 | 4 | 16175.4906 | 32351.7499 | 329.7593 | 659.5342 | 228.3645 | 0 | 87.2484 | 1238274.1511 | 111915.9354 | 986370.0513 | 322844.6416 | 0 | 85495.7013 | 0 | 1070511.1875 | 2785250.5178 | 1900990.7096 | 8501652.8957 | 961560.8286 | 17759797.8658 | 17759797.8658 | 1478867.319 | 7985640.2162 | 0 | 27223011.5901 | 54447316.9912 | 562.3413 | 1.683 | 16175.4906 | 32351.7499 | 329.7593 | 659.5342
1 | 4900 | 707 | 0.05 | 15 | 15 | 7 | 7.4989e-13 | 5spot_SharedNeighbor | Water | Porous | Wet | R600a | MinimizeLCOE_Brownfield | IgnoreSilica | 2019 | 6.0191 | 5.1913 | 0.56516 | 4 | 12943.092 | 24985.7706 | 263.8624 | 509.3687 | 233.1584 | 0 | 87.9586 | 1518178.6507 | 137065.3312 | 1243518.0561 | 411705.0955 | 0 | 92053.118 | 0 | 1326982.8981 | 3452537.2992 | 2356427.6492 | 10538468.098 | 961560.8286 | 17759797.8658 | 17759797.8658 | 1478867.319 | 7985640.2162 | 0 | 29259826.7925 | 56484132.1935 | 749.8942 | 2.2607 | 12943.092 | 24985.7706 | 263.8624 | 509.3687
1 | 4900 | 707 | 0.05 | 15 | 15 | 7 | 1e-12 | 5spot_SharedNeighbor | Water | Porous | Wet | R600a | MinimizeLCOE_Brownfield | IgnoreSilica | 2019 | 7.7636 | 6.8842 | 0.75259 | 4 | 10545.3648 | 19588.9568 | 214.9815 | 399.3474 | 236.7748 | 0 | 101.3678 | 1852309.3428 | 167007.1899 | 1558539.6868 | 527215.3126 | 0 | 99878.4661 | 0 | 1639930.4993 | 4266762.7633 | 2912153.2592 | 13023796.5201 | 961560.8286 | 17759797.8658 | 17759797.8658 | 1478867.319 | 7985640.2162 | 0 | 31745155.2145 | 58969460.6156 | 1000 | 3.0103 | 10545.3648 | 19588.9568 | 214.9815 | 399.3474
1 | 4900 | 707 | 0.05 | 15 | 15 | 7 | 1.3335e-12 | 5spot_SharedNeighbor | Water | Porous | Wet | R600a | MinimizeLCOE_Brownfield | IgnoreSilica | 2019 | 10.0675 | 9.1596 | 1.0053 | 4 | 8673.6872 | 15443.9082 | 176.8248 | 314.845 | 240.1579 | 0 | 105.8465 | 2265906.9079 | 203962.477 | 1958552.119 | 680493.7304 | 0 | 107685.1983 | 0 | 2034474.1687 | 5293284.459 | 3612775.4094 | 16157134.4697 | 961560.8286 | 17759797.8658 | 17759797.8658 | 1478867.319 | 7985640.2162 | 0 | 34878493.1642 | 62102798.5652 | 1333.5214 | 4.0212 | 8673.6872 | 15443.9082 | 176.8248 | 314.845
1 | 4900 | 707 | 0.05 | 15 | 15 | 7 | 1.7783e-12 | 5spot_SharedNeighbor | Water | Porous | Wet | R600a | MinimizeLCOE_Brownfield | IgnoreSilica | 2019 | 13.1226 | 12.1633 | 1.3386 | 4 | 7242.8958 | 12327.3291 | 147.6562 | 251.3093 | 242.6199 | 0 | 107.6499 | 2768816.8005 | 248755.4654 | 2457394.9761 | 883589.4823 | 0 | 118249.2356 | 0 | 2525954.3244 | 6572015.0075 | 4485535.284 | 20060310.5759 | 961560.8286 | 17759797.8658 | 17759797.8658 | 1478867.319 | 7985640.2162 | 0 | 38781669.2703 | 66005974.6714 | 1778.2794 | 5.3544 | 7242.8958 | 12327.3291 | 147.6562 | 251.3093
1 | 4900 | 707 | 0.05 | 15 | 15 | 7 | 2.3714e-12 | 5spot_SharedNeighbor | Water | Porous | Wet | R600a | MinimizeLCOE_Brownfield | IgnoreSilica | 2019 | 17.1789 | 16.1563 | 1.7818 | 4 | 6128.055 | 9947.8329 | 124.9287 | 202.8 | 244.5537 | 0 | 91.7072 | 3384913.5386 | 303442.333 | 3083951.788 | 1153368.2331 | 0 | 131297.5314 | 0 | 3142219.6354 | 8175410.9335 | 5579885.95 | 24954489.943 | 961560.8286 | 17759797.8658 | 17759797.8658 | 1478867.319 | 7985640.2162 | 0 | 43675848.6374 | 70900154.0385 | 2371.3737 | 7.1272 | 6128.055 | 9947.8329 | 124.9287 | 202.8
1 | 4900 | 707 | 0.05 | 15 | 15 | 7 | 3.1623e-12 | 5spot_SharedNeighbor | Water | Porous | Wet | R600a | MinimizeLCOE_Brownfield | IgnoreSilica | 2019 | 22.5185 | 21.4168 | 2.3659 | 4 | 5258.2952 | 8134.9859 | 107.1975 | 165.8427 | 246.0481 | 0 | 92.9723 | 4133285.5383 | 369627.8581 | 3864001.8458 | 1508630.1801 | 0 | 146842.2979 | 0 | 3908731.2109 | 10169716.8198 | 6941040.6963 | 31041876.4473 | 961560.8286 | 17759797.8658 | 17759797.8658 | 1478867.319 | 7985640.2162 | 0 | 49763235.1417 | 76987540.5428 | 3162.2777 | 9.4638 | 5258.2952 | 8134.9859 | 107.1975 | 165.8427
1 | 4900 | 707 | 0.05 | 15 | 15 | 7 | 4.217e-12 | 5spot_SharedNeighbor | Water | Porous | Wet | R600a | MinimizeLCOE_Brownfield | IgnoreSilica | 2019 | 29.5884 | 28.3854 | 3.1398 | 4 | 4569.3088 | 6736.9744 | 93.1515 | 137.3423 | 247.2034 | 0 | 93.1522 | 5047850.4018 | 450197.5657 | 4840718.5853 | 1979121.0509 | 0 | 166024.2833 | 0 | 4868725.6359 | 12667425.3917 | 8645778.1194 | 38665841.0341 | 961560.8286 | 17759797.8658 | 17759797.8658 | 1478867.319 | 7985640.2162 | 0 | 57387199.7285 | 84611505.1296 | 4216.965 | 12.5593 | 4569.3088 | 6736.9744 | 93.1515 | 137.3423
1 | 4900 | 707 | 0.05 | 15 | 15 | 7 | 5.6234e-12 | 5spot_SharedNeighbor | Water | Porous | Wet | R600a | MinimizeLCOE_Brownfield | IgnoreSilica | 2019 | 38.889 | 37.5545 | 4.1582 | 4 | 4021.0484 | 5657.8258 | 81.9745 | 115.3424 | 248.0841 | 0 | 108.5301 | 6158567.8743 | 547646.3078 | 6055689.1613 | 2598121.5723 | 0 | 189304.5117 | 0 | 6064238.4767 | 15777904.5701 | 10768744.0726 | 48160216.5469 | 961560.8286 | 17759797.8658 | 17759797.8658 | 1478867.319 | 7985640.2162 | 0 | 66881575.2414 | 94105880.6424 | 5623.4133 | 16.6329 | 4021.0484 | 5657.8258 | 81.9745 | 115.3424
1 | 4900 | 707 | 0.05 | 15 | 15 | 7 | 7.4989e-12 | 5spot_SharedNeighbor | Water | Porous | Wet | R600a | MinimizeLCOE_Brownfield | IgnoreSilica | 2019 | 51.0032 | 49.485 | 5.4834 | 4 | 3583.2883 | 4824.5086 | 73.0502 | 98.3541 | 248.7137 | 0 | 123.7194 | 7493968.5275 | 664305.6953 | 7551139.655 | 3404068.9752 | 0 | 217416.8077 | 0 | 7539050.8677 | 19615063.8858 | 13387684.1513 | 59872698.5656 | 961560.8286 | 17759797.8658 | 17759797.8658 | 1478867.319 | 7985640.2162 | 0 | 78594057.26 | 105818362.6611 | 7498.9421 | 21.9335 | 3583.2883 | 4824.5086 | 73.0502 | 98.3541
1 | 4900 | 707 | 0.05 | 15 | 15 | 7 | 1e-11 | 5spot_SharedNeighbor | Water | Porous | Wet | R600a | MinimizeLCOE_Brownfield | IgnoreSilica | 2019 | 66.499 | 64.6516 | 7.1668 | 4 | 3235.737 | 4185.3978 | 65.9649 | 85.325 | 248.9878 | 0 | 128.5016 | 9065827.2859 | 801017.8586 | 9351845.6145 | 4433348.1829 | 0 | 252622.6681 | 0 | 9322818.0279 | 24256060.1357 | 16555259.4548 | 74038799.2283 | 961560.8286 | 17759797.8658 | 17759797.8658 | 1478867.319 | 7985640.2162 | 0 | 92760157.9228 | 119984463.3238 | 10000 | 28.6674 | 3235.737 | 4185.3978 | 65.9649 | 85.325
1 | 4900 | 707 | 0.05 | 15 | 15 | 7 | 1.3335e-11 | 5spot_SharedNeighbor | Water | Porous | Wet | R600a | MinimizeLCOE_Brownfield | IgnoreSilica | 2019 | 85.7562 | 83.151 | 9.2148 | 4 | 2965.5613 | 3704.1615 | 60.457 | 75.5143 | 248.629 | 0 | 135.7263 | 10847623.149 | 955308.6154 | 11437407.8868 | 5706222.0476 | 0 | 301032.2574 | 0 | 11406561.6429 | 29677533.5873 | 20255526.4857 | 90587215.672 | 961560.8286 | 17759797.8658 | 17759797.8658 | 1478867.319 | 7985640.2162 | 0 | 109308574.3665 | 136532879.7675 | 13335.2143 | 36.8593 | 2965.5613 | 3704.1615 | 60.457 | 75.5143
1 | 4900 | 707 | 0.05 | 15 | 15 | 7 | 1.7783e-11 | 5spot_SharedNeighbor | Water | Porous | Wet | R600a | MinimizeLCOE_Brownfield | IgnoreSilica | 2019 | 108.7064 | 104.3729 | 11.5504 | 4 | 2763.4268 | 3352.6781 | 56.3362 | 68.3489 | 247.3139 | 0 | 113.063 | 12758471.7232 | 1120077.1865 | 13718413.9507 | 7208369.296 | 0 | 372019.691 | 0 | 13719167.2205 | 35694458.9196 | 24362201.6604 | 108953179.6479 | 961560.8286 | 17759797.8658 | 17759797.8658 | 1478867.319 | 7985640.2162 | 0 | 127674538.3424 | 154898843.7434 | 17782.7941 | 46.2015 | 2763.4268 | 3352.6781 | 56.3362 | 68.3489
1 | 4900 | 707 | 0.05 | 15 | 15 | 7 | 2.3714e-11 | 5spot_SharedNeighbor | Water | Porous | Wet | R600a | MinimizeLCOE_Brownfield | IgnoreSilica | 2019 | 134.5259 | 126.8237 | 13.9965 | 4 | 2620.5512 | 3106.8199 | 53.4235 | 63.3367 | 244.8753 | 0 | 133.3423 | 14663804.1634 | 1283739.3695 | 16032235.538 | 8872812.5098 | 0 | 472141.3567 | 0 | 16116645.8456 | 41932206.5115 | 28619592.5648 | 127993177.8593 | 961560.8286 | 17759797.8658 | 17759797.8658 | 1478867.319 | 7985640.2162 | 0 | 146714536.5537 | 173938841.9548 | 23713.7371 | 55.9861 | 2620.5512 | 3106.8199 | 53.4235 | 63.3367
1 | 4900 | 707 | 0.05 | 15 | 15 | 7 | 3.1623e-11 | 5spot_SharedNeighbor | Water | Porous | Wet | R600a | MinimizeLCOE_Brownfield | IgnoreSilica | 2019 | 161.858 | 149.1735 | 16.4074 | 4 | 2520.4425 | 2935.2596 | 51.3826 | 59.8392 | 241.8643 | 0 | 163.2267 | 16468098.1595 | 1438204.8039 | 18255220.5593 | 10610769.6426 | 0 | 590447.4684 | 0 | 18471468.8472 | 48058972.921 | 32801236.5318 | 146694418.9337 | 961560.8286 | 17759797.8658 | 17759797.8658 | 1478867.319 | 7985640.2162 | 0 | 165415777.6281 | 192640083.0292 | 31622.7766 | 65.6297 | 2520.4425 | 2935.2596 | 51.3826 | 59.8392
1 | 4900 | 707 | 0.05 | 15 | 15 | 7 | 4.217e-11 | 5spot_SharedNeighbor | Water | Porous | Wet | R600a | MinimizeLCOE_Brownfield | IgnoreSilica | 2019 | 188.8185 | 169.5569 | 18.5765 | 4 | 2455.4246 | 2821.8051 | 50.0572 | 57.5263 | 238.4321 | 0 | 142.1838 | 18048225.8478 | 1573103.4891 | 20224882.5994 | 12296984.2743 | 0 | 720310.7635 | 0 | 20616767.7199 | 53640600.5266 | 36610812.0635 | 163731687.2842 | 961560.8286 | 17759797.8658 | 17759797.8658 | 1478867.319 | 7985640.2162 | 0 | 182453045.9786 | 209677351.3797 | 42169.6503 | 74.3061 | 2455.4246 | 2821.8051 | 50.0572 | 57.5263
1 | 4900 | 707 | 0.05 | 15 | 15 | 7 | 5.6234e-11 | 5spot_SharedNeighbor | Water | Porous | Wet | R600a | MinimizeLCOE_Brownfield | IgnoreSilica | 2019 | 211.1151 | 185.0176 | 20.2172 | 4 | 2416.7445 | 2753.393 | 49.2686 | 56.1316 | 235.2404 | 0 | 156.7817 | 19211303.5896 | 1672189.7726 | 21687227.264 | 13669000.1701 | 0 | 816453.5202 | 0 | 22251907.9834 | 57894900.0789 | 39514458.9251 | 176717441.3037 | 961560.8286 | 17759797.8658 | 17759797.8658 | 1478867.319 | 7985640.2162 | 0 | 195438799.9982 | 222663105.3992 | 56234.1325 | 80.8686 | 2416.7445 | 2753.393 | 49.2686 | 56.1316
1 | 4900 | 707 | 0.05 | 15 | 15 | 7 | 7.4989e-11 | 5spot_SharedNeighbor | Water | Porous | Wet | R600a | MinimizeLCOE_Brownfield | IgnoreSilica | 2019 | 218.2056 | 189.6262 | 20.8136 | 4 | 2390.4177 | 2717.4184 | 48.7319 | 55.3983 | 234.142 | 0 | 186.04 | 19552655.6778 | 1701238.7257 | 22118326.0583 | 14100417.2834 | 0 | 737590.3401 | 0 | 22701988.9533 | 59065918.4382 | 40313703.0173 | 180291838.4942 | 961560.8286 | 17759797.8658 | 17759797.8658 | 1478867.319 | 7985640.2162 | 0 | 199013197.1886 | 226237502.5897 | 74989.4209 | 83.2546 | 2390.4177 | 2717.4184 | 48.7319 | 55.3983
1 | 4900 | 707 | 0.05 | 15 | 15 | 7 | 1e-10 | 5spot_SharedNeighbor | Water | Porous | Wet | R600a | MinimizeLCOE_Brownfield | IgnoreSilica | 2019 | 223.8929 | 193.2199 | 21.2838 | 4 | 2370.2329 | 2690.0108 | 48.3204 | 54.8395 | 233.2389 | 0 | 260.3322 | 19817231.4673 | 1723744.3362 | 22453043.5292 | 14444721.294 | 0 | 667970.3388 | 0 | 23051617.2766 | 59975579.6168 | 40934565.4634 | 183068473.3223 | 961560.8286 | 17759797.8658 | 17759797.8658 | 1478867.319 | 7985640.2162 | 0 | 201789832.0168 | 229014137.4178 | 100000 | 85.135 | 2370.2329 | 2690.0108 | 48.3204 | 54.8395
1 | 4900 | 707 | 0.05 | 15 | 15 | 7 | 1.3335e-10 | 5spot_SharedNeighbor | Water | Porous | Wet | R600a | MinimizeLCOE_Brownfield | IgnoreSilica | 2019 | 228.3117 | 195.9488 | 21.6457 | 4 | 2354.7871 | 2669.2176 | 48.0055 | 54.4156 | 232.5234 | 0 | 299.7549 | 20017208.4356 | 1740749.4187 | 22706368.5689 | 14711454.8864 | 0 | 607178.6992 | 0 | 23315354.4034 | 60661769.5209 | 41402904.1727 | 185162988.1058 | 961560.8286 | 17759797.8658 | 17759797.8658 | 1478867.319 | 7985640.2162 | 0 | 203884346.8003 | 231108652.2013 | 133352.1432 | 86.5829 | 2354.7871 | 2669.2176 | 48.0055 | 54.4156
1 | 4900 | 707 | 0.05 | 15 | 15 | 7 | 1.7783e-10 | 5spot_SharedNeighbor | Water | Porous | Wet | R600a | MinimizeLCOE_Brownfield | IgnoreSilica | 2019 | 231.7823 | 198.0532 | 21.9265 | 4 | 2342.994 | 2653.3981 | 47.7651 | 54.0931 | 231.9534 | 0 | 397.7644 | 20170895.0559 | 1753814.9685 | 22901246.8035 | 14920522.3663 | 0 | 556395.1021 | 0 | 23518120.9756 | 61189326.5485 | 41762972.6842 | 186773294.5046 | 961560.8286 | 17759797.8658 | 17759797.8658 | 1478867.319 | 7985640.2162 | 0 | 205494653.199 | 232718958.6001 | 177827.941 | 87.706 | 2342.994 | 2653.3981 | 47.7651 | 54.0931
1 | 4900 | 707 | 0.05 | 15 | 15 | 7 | 2.3714e-10 | 5spot_SharedNeighbor | Water | Porous | Wet | R600a | MinimizeLCOE_Brownfield | IgnoreSilica | 2019 | 234.3692 | 199.5973 | 22.136 | 4 | 2334.0016 | 2641.4674 | 47.5818 | 53.8499 | 231.5235 | 0 | 404.783 | 20283373.7208 | 1763375.4919 | 23043977.6298 | 15075684.9036 | 0 | 513446.4497 | 0 | 23665144.6964 | 61571852.1113 | 42024054.241 | 187940909.2444 | 961560.8286 | 17759797.8658 | 17759797.8658 | 1478867.319 | 7985640.2162 | 0 | 206662267.9388 | 233886573.3399 | 237137.3706 | 88.5442 | 2334.0016 | 2641.4674 | 47.5818 | 53.8499
1 | 4900 | 707 | 0.05 | 15 | 15 | 7 | 3.1623e-10 | 5spot_SharedNeighbor | Water | Porous | Wet | R600a | MinimizeLCOE_Brownfield | IgnoreSilica | 2019 | 236.5734 | 200.8998 | 22.3088 | 4 | 2327.1149 | 2632.1992 | 47.4414 | 53.6609 | 231.1552 | 0 | 474.5402 | 20378060.0731 | 1771422.5448 | 23164199.3121 | 15207789.6069 | 0 | 480816.6836 | 0 | 23790892.406 | 61899021.8573 | 42247354.3153 | 188939556.7991 | 961560.8286 | 17759797.8658 | 17759797.8658 | 1478867.319 | 7985640.2162 | 0 | 207660915.4935 | 234885220.8946 | 316227.766 | 89.2354 | 2327.1149 | 2632.1992 | 47.4414 | 53.6609
1 | 4900 | 707 | 0.05 | 15 | 15 | 7 | 4.217e-10 | 5spot_SharedNeighbor | Water | Porous | Wet | R600a | MinimizeLCOE_Brownfield | IgnoreSilica | 2019 | 238.1003 | 201.7917 | 22.4302 | 4 | 2322.0181 | 2625.4522 | 47.3375 | 53.5234 | 230.8973 | 0 | 559.0258 | 20442799.8364 | 1776923.942 | 23246434.2402 | 15299104.4525 | 0 | 454008.6553 | 0 | 23875515.7393 | 62119194.412 | 42397626.608 | 189611607.8856 | 961560.8286 | 17759797.8658 | 17759797.8658 | 1478867.319 | 7985640.2162 | 0 | 208332966.5801 | 235557271.9811 | 421696.5034 | 89.7206 | 2322.0181 | 2625.4522 | 47.3375 | 53.5234
1 | 4900 | 707 | 0.05 | 15 | 15 | 7 | 5.6234e-10 | 5spot_SharedNeighbor | Water | Porous | Wet | R600a | MinimizeLCOE_Brownfield | IgnoreSilica | 2019 | 238.9434 | 202.2794 | 22.5046 | 4 | 2318.0486 | 2620.4787 | 47.2566 | 53.422 | 230.7532 | 0 | 577.1863 | 20478163.4476 | 1779928.8328 | 23291366.7409 | 15349393.9622 | 0 | 428355.293 | 0 | 23917611.2279 | 62228718.2383 | 42472378.8699 | 189945916.6127 | 961560.8286 | 17759797.8658 | 17759797.8658 | 1478867.319 | 7985640.2162 | 0 | 208667275.3072 | 235891580.7082 | 562341.3252 | 90.0185 | 2318.0486 | 2620.4787 | 47.2566 | 53.422
1 | 4900 | 707 | 0.05 | 15 | 15 | 7 | 7.4989e-10 | 5spot_SharedNeighbor | Water | Porous | Wet | R600a | MinimizeLCOE_Brownfield | IgnoreSilica | 2019 | 239.7546 | 202.7482 | 22.5705 | 4 | 2315.0785 | 2616.6254 | 47.196 | 53.3434 | 230.6151 | 0 | 565.5703 | 20512134.8395 | 1782815.2882 | 23334538.4661 | 15397792.7839 | 0 | 410660.9294 | 0 | 23960797.4997 | 62341080.059 | 42549068.1213 | 190288887.9871 | 961560.8286 | 17759797.8658 | 17759797.8658 | 1478867.319 | 7985640.2162 | 0 | 209010246.6815 | 236234552.0826 | 749894.2093 | 90.2821 | 2315.0785 | 2616.6254 | 47.196 | 53.3434
1 | 4900 | 707 | 0.05 | 15 | 15 | 7 | 1e-09 | 5spot_SharedNeighbor | Water | Porous | Wet | R600a | MinimizeLCOE_Brownfield | IgnoreSilica | 2019 | 240.366 | 203.1002 | 22.6201 | 4 | 2312.8369 | 2613.7226 | 47.1503 | 53.2843 | 230.5108 | 0 | 593.9343 | 20537630.4346 | 1784981.4905 | 23366944.173 | 15434257.5208 | 0 | 396971.0442 | 0 | 23993106.0186 | 62425140.1975 | 42606440.8932 | 190545471.7723 | 961560.8286 | 17759797.8658 | 17759797.8658 | 1478867.319 | 7985640.2162 | 0 | 209266830.4667 | 236491135.8678 | 1000000 | 90.4806 | 2312.8369 | 2613.7226 | 47.1503 | 53.2843
1 | 4900 | 707 | 0.05 | 15 | 15 | 7 | 1.3335e-09 | 5spot_SharedNeighbor | Water | Porous | Wet | R600a | MinimizeLCOE_Brownfield | IgnoreSilica | 2019 | 241.3601 | 203.6812 | 22.6881 | 4 | 2311.1971 | 2611.1818 | 47.1169 | 53.2325 | 230.3476 | 0 | 603.0672 | 20579683.2026 | 1788554.2882 | 23420404.3793 | 15493706.6012 | 0 | 393290.4186 | 0 | 24053499.1671 | 62582270.7816 | 42713685.7455 | 191025094.5842 | 961560.8286 | 17759797.8658 | 17759797.8658 | 1478867.319 | 7985640.2162 | 0 | 209746453.2787 | 236970758.6797 | 1333521.4322 | 90.7523 | 2311.1971 | 2611.1818 | 47.1169 | 53.2325
1 | 4900 | 707 | 0.05 | 15 | 15 | 7 | 1.7783e-09 | 5spot_SharedNeighbor | Water | Porous | Wet | R600a | MinimizeLCOE_Brownfield | IgnoreSilica | 2019 | 241.577 | 203.813 | 22.7091 | 4 | 2309.9772 | 2609.6844 | 47.092 | 53.2019 | 230.3154 | 0 | 593.7745 | 20589218.8392 | 1789364.4061 | 23432528.3959 | 15506763.3193 | 0 | 384701.9858 | 0 | 24064005.0091 | 62609604.8275 | 42732341.7935 | 191108528.5764 | 961560.8286 | 17759797.8658 | 17759797.8658 | 1478867.319 | 7985640.2162 | 0 | 209829887.2709 | 237054192.6719 | 1778279.41 | 90.8363 | 2309.9772 | 2609.6844 | 47.092 | 53.2019
1 | 4900 | 707 | 0.05 | 15 | 15 | 7 | 2.3714e-09 | 5spot_SharedNeighbor | Water | Porous | Wet | R600a | MinimizeLCOE_Brownfield | IgnoreSilica | 2019 | 241.7498 | 203.9176 | 22.7254 | 4 | 2309.0561 | 2608.5475 | 47.0732 | 53.1788 | 230.2894 | 0 | 551.5703 | 20596783.1105 | 1790007.0356 | 23442146.3799 | 15517161.0051 | 0 | 378254.6574 | 0 | 24072497.3535 | 62631700.1657 | 42747422.3158 | 191175972.0235 | 961560.8286 | 17759797.8658 | 17759797.8658 | 1478867.319 | 7985640.2162 | 0 | 209897330.7179 | 237121636.119 | 2371373.7057 | 90.9018 | 2309.0561 | 2608.5475 | 47.0732 | 53.1788
1 | 4900 | 707 | 0.05 | 15 | 15 | 7 | 3.1623e-09 | 5spot_SharedNeighbor | Water | Porous | Wet | R600a | MinimizeLCOE_Brownfield | IgnoreSilica | 2019 | 241.8741 | 203.9929 | 22.7374 | 4 | 2308.3615 | 2607.695 | 47.0591 | 53.1614 | 230.2708 | 0 | 560.8298 | 20602228.9695 | 1790469.6893 | 23449071.0433 | 15524639.5273 | 0 | 373289.8962 | 0 | 24078482.659 | 62647272.7028 | 42758050.8924 | 191223505.3798 | 961560.8286 | 17759797.8658 | 17759797.8658 | 1478867.319 | 7985640.2162 | 0 | 209944864.0742 | 237169169.4753 | 3162277.6602 | 90.9497 | 2308.3615 | 2607.695 | 47.0591 | 53.1614
1 | 4900 | 707 | 0.05 | 15 | 15 | 7 | 4.217e-09 | 5spot_SharedNeighbor | Water | Porous | Wet | R600a | MinimizeLCOE_Brownfield | IgnoreSilica | 2019 | 241.9667 | 204.049 | 22.7464 | 4 | 2307.8385 | 2607.054 | 47.0484 | 53.1483 | 230.257 | 0 | 555.9883 | 20606286.2009 | 1790814.3697 | 23454230.1346 | 15530212.6224 | 0 | 369519.7953 | 0 | 24082914.6179 | 62658803.7508 | 42765921.0696 | 191258702.5613 | 961560.8286 | 17759797.8658 | 17759797.8658 | 1478867.319 | 7985640.2162 | 0 | 209980061.2557 | 237204366.6568 | 4216965.0343 | 90.9856 | 2307.8385 | 2607.054 | 47.0484 | 53.1483
1 | 4900 | 707 | 0.05 | 15 | 15 | 7 | 5.6234e-09 | 5spot_SharedNeighbor | Water | Porous | Wet | R600a | MinimizeLCOE_Brownfield | IgnoreSilica | 2019 | 242.0445 | 204.0958 | 22.7536 | 4 | 2307.445 | 2606.5659 | 47.0404 | 53.1384 | 230.2452 | 0 | 570.6365 | 20609674.6274 | 1791102.2307 | 23458538.8745 | 15534889.7377 | 0 | 366763.3858 | 0 | 24086777.8539 | 62668855.0984 | 42772781.3209 | 191289383.1294 | 961560.8286 | 17759797.8658 | 17759797.8658 | 1478867.319 | 7985640.2162 | 0 | 210010741.8238 | 237235047.2249 | 5623413.2519 | 91.0144 | 2307.445 | 2606.5659 | 47.0404 | 53.1384
1 | 4900 | 707 | 0.05 | 15 | 15 | 7 | 7.4989e-09 | 5spot_SharedNeighbor | Water | Porous | Wet | R600a | MinimizeLCOE_Brownfield | IgnoreSilica | 2019 | 242.0936 | 204.1256 | 22.7585 | 4 | 2307.1493 | 2606.206 | 47.0344 | 53.131 | 230.2379 | 0 | 557.4674 | 20611829.7688 | 1791285.3182 | 23461279.404 | 15537844.771 | 0 | 364578.9412 | 0 | 24089059.0993 | 62674790.4309 | 42776832.3072 | 191307500.0406 | 961560.8286 | 17759797.8658 | 17759797.8658 | 1478867.319 | 7985640.2162 | 0 | 210028858.7351 | 237253164.1362 | 7498942.0933 | 91.0339 | 2307.1493 | 2606.206 | 47.0344 | 53.131
1 | 4900 | 707 | 0.05 | 15 | 15 | 7 | 1e-08 | 5spot_SharedNeighbor | Water | Porous | Wet | R600a | MinimizeLCOE_Brownfield | IgnoreSilica | 2019 | 242.1371 | 204.1518 | 22.7625 | 4 | 2306.9271 | 2605.9307 | 47.0298 | 53.1254 | 230.2313 | 0 | 568.2692 | 20613724.9938 | 1791446.3244 | 23463689.4441 | 15540461.7058 | 0 | 363009.0632 | 0 | 24091209.2972 | 62680384.8047 | 42780650.5823 | 191324576.2155 | 961560.8286 | 17759797.8658 | 17759797.8658 | 1478867.319 | 7985640.2162 | 0 | 210045934.9099 | 237270240.311 | 10000000 | 91.0501 | 2306.9271 | 2605.9307 | 47.0298 | 53.1254
1 | 5000 | 707 | 0.05 | 15 | 15 | 7 | 1e-13 | 5spot_SharedNeighbor | Water | Porous | Wet | R600a | MinimizeLCOE_Brownfield | IgnoreSilica | 2019 | 1.1276 | 0.55561 | 0.054903 | 4 | 97375.76 | 224486.8367 | 1985.1366 | 4576.4678 | 174.0172 | 0 | 64.7916 | 317554.4625 | 28679.7093 | 208088.8503 | 89321.6925 | 0 | 57000.8842 | 0 | 273251.7835 | 710945.0891 | 485234.6318 | 2170077.1033 | 961560.8286 | 18253066.8284 | 18253066.8284 | 1478867.319 | 8182947.8012 | 0 | 21384704.7603 | 49299586.709 | 100 | 0.21961 | 97375.76 | 224486.8367 | 1985.1366 | 4576.4678
1 | 5000 | 707 | 0.05 | 15 | 15 | 7 | 1.3335e-13 | 5spot_SharedNeighbor | Water | Porous | Wet | R600a | MinimizeLCOE_Brownfield | IgnoreSilica | 2019 | 1.4371 | 0.83624 | 0.085417 | 4 | 64577.0645 | 146278.5569 | 1316.4908 | 2982.0862 | 188.3154 | 0 | 62.5822 | 422211.7236 | 38182.8431 | 288601.4737 | 110027.6395 | 0 | 60941.3637 | 0 | 358786.367 | 933488.5296 | 637125.1028 | 2849365.0429 | 961560.8286 | 18253066.8284 | 18253066.8284 | 1478867.319 | 8182947.8012 | 0 | 22063992.6999 | 49978874.6485 | 133.3521 | 0.34167 | 64577.0645 | 146278.5569 | 1316.4908 | 2982.0862
1 | 5000 | 707 | 0.05 | 15 | 15 | 7 | 1.7783e-13 | 5spot_SharedNeighbor | Water | Porous | Wet | R600a | MinimizeLCOE_Brownfield | IgnoreSilica | 2019 | 1.8264 | 1.1997 | 0.12519 | 4 | 45657.5624 | 101402.7232 | 930.7912 | 2067.2317 | 200.5763 | 0 | 272.83 | 543196.7377 | 49156.1232 | 385195.0272 | 135662.8444 | 0 | 64865.2937 | 0 | 459449.6502 | 1195393.7438 | 815880.793 | 3648800.2132 | 961560.8286 | 18253066.8284 | 18253066.8284 | 1478867.319 | 8182947.8012 | 0 | 22863427.8702 | 50778309.8189 | 177.8279 | 0.50076 | 45657.5624 | 101402.7232 | 930.7912 | 2067.2317
1 | 5000 | 707 | 0.05 | 15 | 15 | 7 | 2.3714e-13 | 5spot_SharedNeighbor | Water | Porous | Wet | R600a | MinimizeLCOE_Brownfield | IgnoreSilica | 2019 | 2.3126 | 1.6649 | 0.17645 | 4 | 33726.5369 | 73277.0549 | 687.5611 | 1493.8519 | 210.8327 | 0 | 352.8724 | 683153.9749 | 61831.6023 | 500664.521 | 167750.0698 | 0 | 68451.3253 | 0 | 577922.0823 | 1503634.7101 | 1026261.5863 | 4589669.8719 | 961560.8286 | 18253066.8284 | 18253066.8284 | 1478867.319 | 8182947.8012 | 0 | 23804297.5289 | 51719179.4776 | 237.1374 | 0.7058 | 33726.5369 | 73277.0549 | 687.5611 | 1493.8519
1 | 5000 | 707 | 0.05 | 15 | 15 | 7 | 3.1623e-13 | 5spot_SharedNeighbor | Water | Porous | Wet | R600a | MinimizeLCOE_Brownfield | IgnoreSilica | 2019 | 2.9544 | 2.2907 | 0.24548 | 4 | 25438.8064 | 53868.26 | 518.6045 | 1098.1773 | 219.7004 | 0 | 457.9294 | 854320.9318 | 77306.3702 | 646263.1956 | 210191.6471 | 0 | 72836.7375 | 0 | 725758.364 | 1888274.3897 | 1288786.0712 | 5763737.7071 | 961560.8286 | 18253066.8284 | 18253066.8284 | 1478867.319 | 8182947.8012 | 0 | 24978365.3641 | 52893247.3127 | 316.2278 | 0.9819 | 25438.8064 | 53868.26 | 518.6045 | 1098.1773
1 | 5000 | 707 | 0.05 | 15 | 15 | 7 | 4.217e-13 | 5spot_SharedNeighbor | Water | Porous | Wet | R600a | MinimizeLCOE_Brownfield | IgnoreSilica | 2019 | 3.7559 | 3.0834 | 0.33343 | 4 | 19764.7326 | 40694.7954 | 402.9308 | 829.6184 | 226.8313 | 0 | 75.3627 | 1052457.2784 | 95183.396 | 819713.139 | 263407.6212 | 0 | 76452.9378 | 0 | 899813.6052 | 2341130.4236 | 1597869.6195 | 7146028.0207 | 961560.8286 | 18253066.8284 | 18253066.8284 | 1478867.319 | 8182947.8012 | 0 | 26360655.6777 | 54275537.6263 | 421.6965 | 1.3337 | 19764.7326 | 40694.7954 | 402.9308 | 829.6184
1 | 5000 | 707 | 0.05 | 15 | 15 | 7 | 5.6234e-13 | 5spot_SharedNeighbor | Water | Porous | Wet | R600a | MinimizeLCOE_Brownfield | IgnoreSilica | 2019 | 4.8011 | 4.1277 | 0.44949 | 4 | 15608.873 | 31134.6451 | 318.208 | 634.7219 | 232.7468 | 0 | 95.7958 | 1291934.9075 | 116742.3795 | 1035132.6462 | 333049.3251 | 0 | 80403.4654 | 0 | 1114332.4622 | 2899264.4857 | 1978807.5854 | 8849667.2571 | 961560.8286 | 18253066.8284 | 18253066.8284 | 1478867.319 | 8182947.8012 | 0 | 28064294.9141 | 55979176.8627 | 562.3413 | 1.798 | 15608.873 | 31134.6451 | 318.208 | 634.7219
1 | 5000 | 707 | 0.05 | 15 | 15 | 7 | 7.4989e-13 | 5spot_SharedNeighbor | Water | Porous | Wet | R600a | MinimizeLCOE_Brownfield | IgnoreSilica | 2019 | 6.1654 | 5.4988 | 0.60211 | 4 | 12523.7613 | 24114.2668 | 255.3138 | 491.6019 | 237.535 | 0 | 75.2205 | 1580986.4287 | 142699.9824 | 1302110.5775 | 424173.6476 | 0 | 84752.0509 | 0 | 1378541.8479 | 3586683.1105 | 2447984.9219 | 10947932.5674 | 961560.8286 | 18253066.8284 | 18253066.8284 | 1478867.319 | 8182947.8012 | 0 | 30162560.2245 | 58077442.1731 | 749.8942 | 2.4084 | 12523.7613 | 24114.2668 | 255.3138 | 491.6019
1 | 5000 | 707 | 0.05 | 15 | 15 | 7 | 1e-12 | 5spot_SharedNeighbor | Water | Porous | Wet | R600a | MinimizeLCOE_Brownfield | IgnoreSilica | 2019 | 7.9559 | 7.2929 | 0.80174 | 4 | 10211.473 | 18915.9652 | 208.1747 | 385.6275 | 241.1485 | 0 | 74.9102 | 1929203.4205 | 173886.3799 | 1632121.9502 | 543751.7437 | 0 | 90413.4163 | 0 | 1704056.9951 | 4433606.7512 | 3026027.7092 | 13533068.3661 | 961560.8286 | 18253066.8284 | 18253066.8284 | 1478867.319 | 8182947.8012 | 0 | 32747696.0232 | 60662577.9718 | 1000 | 3.207 | 10211.473 | 18915.9652 | 208.1747 | 385.6275
1 | 5000 | 707 | 0.05 | 15 | 15 | 7 | 1.3335e-12 | 5spot_SharedNeighbor | Water | Porous | Wet | R600a | MinimizeLCOE_Brownfield | IgnoreSilica | 2019 | 10.3259 | 9.7164 | 1.0724 | 4 | 8397.2841 | 14904.9597 | 171.19 | 303.8578 | 244.6248 | 0 | 94.5569 | 2362349.9189 | 212563.9876 | 2053228.6569 | 702959.7974 | 0 | 94927.45 | 0 | 2116151.6262 | 5505792.449 | 3757816.4791 | 16805790.3651 | 961560.8286 | 18253066.8284 | 18253066.8284 | 1478867.319 | 8182947.8012 | 0 | 36020418.0221 | 63935299.9707 | 1333.5214 | 4.2895 | 8397.2841 | 14904.9597 | 171.19 | 303.8578
1 | 5000 | 707 | 0.05 | 15 | 15 | 7 | 1.7783e-12 | 5spot_SharedNeighbor | Water | Porous | Wet | R600a | MinimizeLCOE_Brownfield | IgnoreSilica | 2019 | 13.4394 | 12.8823 | 1.4257 | 4 | 7023.6137 | 11918.4854 | 143.1859 | 242.9744 | 247.0927 | 0 | 106.5218 | 2883602.6828 | 258959.1472 | 2572928.2768 | 911886.6159 | 0 | 101236.5553 | 0 | 2624159.1784 | 6827523.8932 | 4659925.3487 | 20840221.6983 | 961560.8286 | 18253066.8284 | 18253066.8284 | 1478867.319 | 8182947.8012 | 0 | 40054849.3553 | 67969731.3039 | 1778.2794 | 5.7029 | 7023.6137 | 11918.4854 | 143.1859 | 242.9744
1 | 5000 | 707 | 0.05 | 15 | 15 | 7 | 2.3714e-12 | 5spot_SharedNeighbor | Water | Porous | Wet | R600a | MinimizeLCOE_Brownfield | IgnoreSilica | 2019 | 17.581 | 17.0991 | 1.8964 | 4 | 5948.6756 | 9628.6202 | 121.2718 | 196.2924 | 249.0385 | 0 | 91.3181 | 3523652.0624 | 315731.3555 | 3227098.365 | 1189919.2 | 0 | 109114.0245 | 0 | 3262550.8529 | 8488488.078 | 5793567.5342 | 25910121.4724 | 961560.8286 | 18253066.8284 | 18253066.8284 | 1478867.319 | 8182947.8012 | 0 | 45124749.1294 | 73039631.078 | 2371.3737 | 7.5857 | 5948.6756 | 9628.6202 | 121.2718 | 196.2924
1 | 5000 | 707 | 0.05 | 15 | 15 | 7 | 3.1623e-12 | 5spot_SharedNeighbor | Water | Porous | Wet | R600a | MinimizeLCOE_Brownfield | IgnoreSilica | 2019 | 23.0495 | 22.6716 | 2.5186 | 4 | 5107.0244 | 7877.8498 | 104.1136 | 160.6006 | 250.547 | 0 | 75.5061 | 4303604.529 | 384657.1075 | 4044074.1942 | 1557204.8087 | 0 | 118539.0273 | 0 | 4059151.0701 | 10561078.438 | 7208153.0424 | 32236462.2173 | 961560.8286 | 18253066.8284 | 18253066.8284 | 1478867.319 | 8182947.8012 | 0 | 51451089.8743 | 79365971.8229 | 3162.2777 | 10.0746 | 5107.0244 | 7877.8498 | 104.1136 | 160.6006
1 | 5000 | 707 | 0.05 | 15 | 15 | 7 | 4.217e-12 | 5spot_SharedNeighbor | Water | Porous | Wet | R600a | MinimizeLCOE_Brownfield | IgnoreSilica | 2019 | 30.2721 | 30.0352 | 3.341 | 4 | 4441.3273 | 6530.1287 | 90.5425 | 133.1255 | 251.7101 | 0 | 74.6499 | 5254479.1468 | 468357.6549 | 5064514.4351 | 2042373.9372 | 0 | 130004.3772 | 0 | 5054294.525 | 13150237.5756 | 8975307.3557 | 40139569.0075 | 961560.8286 | 18253066.8284 | 18253066.8284 | 1478867.319 | 8182947.8012 | 0 | 59354196.6646 | 87269078.6132 | 4216.965 | 13.3641 | 4441.3273 | 6530.1287 | 90.5425 | 133.1255
1 | 5000 | 707 | 0.05 | 15 | 15 | 7 | 5.6234e-12 | 5spot_SharedNeighbor | Water | Porous | Wet | R600a | MinimizeLCOE_Brownfield | IgnoreSilica | 2019 | 39.771 | 39.7212 | 4.4229 | 4 | 3911.1116 | 5488.9614 | 79.7333 | 111.8999 | 252.596 | 0 | 75.0493 | 6409151.02 | 569576.4861 | 6333611.8812 | 2680541.8951 | 0 | 143891.2667 | 0 | 6293341.2942 | 16373983.1056 | 11175579.9213 | 49979676.8702 | 961560.8286 | 18253066.8284 | 18253066.8284 | 1478867.319 | 8182947.8012 | 0 | 69194304.5272 | 97109186.4759 | 5623.4133 | 17.6917 | 3911.1116 | 5488.9614 | 79.7333 | 111.8999
1 | 5000 | 707 | 0.05 | 15 | 15 | 7 | 7.4989e-12 | 5spot_SharedNeighbor | Water | Porous | Wet | R600a | MinimizeLCOE_Brownfield | IgnoreSilica | 2019 | 52.1164 | 52.294 | 5.8274 | 4 | 3488.1201 | 4685.692 | 71.11 | 95.5242 | 253.2206 | 0 | 70.1084 | 7794395.1513 | 690482.9143 | 7892149.706 | 3509694.6241 | 0 | 160697.0584 | 0 | 7818493.5871 | 20342116.5201 | 13883912.5137 | 62091942.0751 | 961560.8286 | 18253066.8284 | 18253066.8284 | 1478867.319 | 8182947.8012 | 0 | 81306569.7321 | 109221451.6807 | 7498.9421 | 23.3096 | 3488.1201 | 4685.692 | 71.11 | 95.5242
1 | 5000 | 707 | 0.05 | 15 | 15 | 7 | 1e-11 | 5spot_SharedNeighbor | Water | Porous | Wet | R600a | MinimizeLCOE_Brownfield | IgnoreSilica | 2019 | 67.9124 | 68.2677 | 7.6103 | 4 | 3152.1476 | 4069.162 | 64.2608 | 82.9554 | 253.4642 | 0 | 55.0994 | 9424402.0158 | 832122.7496 | 9768010.6601 | 4568477.4975 | 0 | 183794.6457 | 0 | 9662954.9518 | 25141026.6399 | 17159267.2782 | 76740056.4386 | 961560.8286 | 18253066.8284 | 18253066.8284 | 1478867.319 | 8182947.8012 | 0 | 95954684.0956 | 123869566.0442 | 10000 | 30.4411 | 3152.1476 | 4069.162 | 64.2608 | 82.9554
1 | 5000 | 707 | 0.05 | 15 | 15 | 7 | 1.3335e-11 | 5spot_SharedNeighbor | Water | Porous | Wet | R600a | MinimizeLCOE_Brownfield | IgnoreSilica | 2019 | 87.4541 | 87.6285 | 9.765 | 4 | 2892.315 | 3606.9784 | 58.9638 | 73.5331 | 253.0312 | 0 | 93.258 | 11261258.3657 | 991033.423 | 11927516.2671 | 5870826.8716 | 0 | 221254.833 | 0 | 11806037.0066 | 30716886.54 | 20964906.2324 | 93759719.5395 | 961560.8286 | 18253066.8284 | 18253066.8284 | 1478867.319 | 8182947.8012 | 0 | 112974347.1965 | 140889229.1451 | 13335.2143 | 39.0602 | 2892.315 | 3606.9784 | 58.9638 | 73.5331
1 | 5000 | 707 | 0.05 | 15 | 15 | 7 | 1.7783e-11 | 5spot_SharedNeighbor | Water | Porous | Wet | R600a | MinimizeLCOE_Brownfield | IgnoreSilica | 2019 | 110.6548 | 109.6953 | 12.2056 | 4 | 2698.9594 | 3270.7221 | 55.0219 | 66.6781 | 251.596 | 0 | 108.0487 | 13219810.5509 | 1159759.6415 | 14275257.4429 | 7399904.835 | 0 | 285623.8651 | 0 | 14172738.9709 | 36874559.5736 | 25167644.6054 | 112555299.4855 | 961560.8286 | 18253066.8284 | 18253066.8284 | 1478867.319 | 8182947.8012 | 0 | 131769927.1425 | 159684809.0911 | 17782.7941 | 48.8225 | 2698.9594 | 3270.7221 | 55.0219 | 66.6781
1 | 5000 | 707 | 0.05 | 15 | 15 | 7 | 2.3714e-11 | 5spot_SharedNeighbor | Water | Porous | Wet | R600a | MinimizeLCOE_Brownfield | IgnoreSilica | 2019 | 136.6064 | 132.8312 | 14.7377 | 4 | 2563.4178 | 3036.946 | 52.2587 | 61.9123 | 249.0076 | 0 | 103.0596 | 15156995.9649 | 1326009.252 | 16636950.9035 | 9082236.7554 | 0 | 384245.9699 | 0 | 16608711.1498 | 43212459.4966 | 29493391.5337 | 131901001.0256 | 961560.8286 | 18253066.8284 | 18253066.8284 | 1478867.319 | 8182947.8012 | 0 | 151115628.6826 | 179030510.6312 | 23713.7371 | 58.9508 | 2563.4178 | 3036.946 | 52.2587 | 61.9123
1 | 5000 | 707 | 0.05 | 15 | 15 | 7 | 3.1623e-11 | 5spot_SharedNeighbor | Water | Porous | Wet | R600a | MinimizeLCOE_Brownfield | IgnoreSilica | 2019 | 163.9385 | 155.7434 | 17.2207 | 4 | 2468.3324 | 2873.584 | 50.3203 | 58.5819 | 245.8985 | 0 | 145.0464 | 16983657.5433 | 1482256.2164 | 18895631.9868 | 10828751.2037 | 0 | 501583.478 | 0 | 18989833.367 | 49407651.0706 | 33721737.0814 | 150811101.9472 | 961560.8286 | 18253066.8284 | 18253066.8284 | 1478867.319 | 8182947.8012 | 0 | 170025729.6042 | 197940611.5528 | 31622.7766 | 68.8828 | 2468.3324 | 2873.584 | 50.3203 | 58.5819
1 | 5000 | 707 | 0.05 | 15 | 15 | 7 | 4.217e-11 | 5spot_SharedNeighbor | Water | Porous | Wet | R600a | MinimizeLCOE_Brownfield | IgnoreSilica | 2019 | 190.7669 | 176.4625 | 19.4343 | 4 | 2407.2667 | 2766.3597 | 49.0754 | 56.396 | 242.3505 | 0 | 162.1527 | 18571240.0916 | 1617681.8445 | 20881202.9547 | 12512819.3552 | 0 | 632688.0583 | 0 | 21144096.5987 | 55012602.0991 | 37547231.3286 | 167919562.3306 | 961560.8286 | 18253066.8284 | 18253066.8284 | 1478867.319 | 8182947.8012 | 0 | 187134189.9876 | 215049071.9362 | 42169.6503 | 77.7372 | 2407.2667 | 2766.3597 | 49.0754 | 56.396
1 | 5000 | 707 | 0.05 | 15 | 15 | 7 | 5.6234e-11 | 5spot_SharedNeighbor | Water | Porous | Wet | R600a | MinimizeLCOE_Brownfield | IgnoreSilica | 2019 | 215.106 | 193.5938 | 21.2356 | 4 | 2371.4396 | 2700.0722 | 48.345 | 55.0446 | 238.7252 | 0 | 172.1167 | 19844672.7904 | 1726078.0968 | 22487788.5521 | 14013125.7857 | 0 | 761565.5458 | 0 | 22944960.0006 | 59698079.2631 | 40745165.77 | 182221435.8045 | 961560.8286 | 18253066.8284 | 18253066.8284 | 1478867.319 | 8182947.8012 | 0 | 201436063.4616 | 229350945.4102 | 56234.1325 | 84.9425 | 2371.4396 | 2700.0722 | 48.345 | 55.0446
1 | 5000 | 707 | 0.05 | 15 | 15 | 7 | 7.4989e-11 | 5spot_SharedNeighbor | Water | Porous | Wet | R600a | MinimizeLCOE_Brownfield | IgnoreSilica | 2019 | 222.1887 | 198.2307 | 21.8257 | 4 | 2348.3767 | 2668.1245 | 47.8748 | 54.3933 | 237.5782 | 0 | 174.3198 | 20183835.7943 | 1754914.9882 | 22917663.5549 | 14443841.9658 | 0 | 690077.666 | 0 | 23396230.248 | 60872191.8785 | 41546521.7555 | 185805277.8511 | 961560.8286 | 18253066.8284 | 18253066.8284 | 1478867.319 | 8182947.8012 | 0 | 205019905.5081 | 232934787.4567 | 74989.4209 | 87.3028 | 2348.3767 | 2668.1245 | 47.8748 | 54.3933
1 | 5000 | 707 | 0.05 | 15 | 15 | 7 | 1e-10 | 5spot_SharedNeighbor | Water | Porous | Wet | R600a | MinimizeLCOE_Brownfield | IgnoreSilica | 2019 | 227.8176 | 201.8108 | 22.2867 | 4 | 2330.7332 | 2643.8665 | 47.5151 | 53.8988 | 236.6442 | 0 | 231.1149 | 20444182.8422 | 1777041.4604 | 23248191.3046 | 14784877.529 | 0 | 626457.1685 | 0 | 23743492.6188 | 61775697.3342 | 42163182.7942 | 188563123.0519 | 961560.8286 | 18253066.8284 | 18253066.8284 | 1478867.319 | 8182947.8012 | 0 | 207777750.709 | 235692632.6576 | 100000 | 89.1469 | 2330.7332 | 2643.8665 | 47.5151 | 53.8988
1 | 5000 | 707 | 0.05 | 15 | 15 | 7 | 1.3335e-10 | 5spot_SharedNeighbor | Water | Porous | Wet | R600a | MinimizeLCOE_Brownfield | IgnoreSilica | 2019 | 232.3265 | 204.6106 | 22.649 | 4 | 2317.2478 | 2625.373 | 47.2402 | 53.5218 | 235.8821 | 0 | 298.1835 | 20646884.5563 | 1794263.2817 | 23505860.4016 | 15057061.5544 | 0 | 572584.1691 | 0 | 24014895.0456 | 62481830.7763 | 42645133.3781 | 190718513.163 | 961560.8286 | 18253066.8284 | 18253066.8284 | 1478867.319 | 8182947.8012 | 0 | 209933140.82 | 237848022.7687 | 133352.1432 | 90.5959 | 2317.2478 | 2625.373 | 47.2402 | 53.5218
1 | 5000 | 707 | 0.05 | 15 | 15 | 7 | 1.7783e-10 | 5spot_SharedNeighbor | Water | Porous | Wet | R600a | MinimizeLCOE_Brownfield | IgnoreSilica | 2019 | 235.7387 | 206.6864 | 22.9218 | 4 | 2306.9494 | 2611.4078 | 47.0303 | 53.2371 | 235.2966 | 0 | 408.1019 | 20796671.3157 | 1806986.3247 | 23696447.0153 | 15261998.4346 | 0 | 526028.7204 | 0 | 24214371.4062 | 63000827.3484 | 42999359.2028 | 192302689.7681 | 961560.8286 | 18253066.8284 | 18253066.8284 | 1478867.319 | 8182947.8012 | 0 | 211517317.4251 | 239432199.3737 | 177827.941 | 91.687 | 2306.9494 | 2611.4078 | 47.0303 | 53.2371
1 | 5000 | 707 | 0.05 | 15 | 15 | 7 | 2.3714e-10 | 5spot_SharedNeighbor | Water | Porous | Wet | R600a | MinimizeLCOE_Brownfield | IgnoreSilica | 2019 | 238.3723 | 208.2647 | 23.1304 | 4 | 2299.1066 | 2600.818 | 46.8704 | 53.0212 | 234.8399 | 0 | 435.6456 | 20910273.5939 | 1816634.103 | 23841095.1952 | 15419914.1863 | 0 | 487690.3086 | 0 | 24365486.8809 | 63393998.8155 | 43267706.808 | 193502799.8913 | 961560.8286 | 18253066.8284 | 18253066.8284 | 1478867.319 | 8182947.8012 | 0 | 212717427.5483 | 240632309.4969 | 237137.3706 | 92.5218 | 2299.1066 | 2600.818 | 46.8704 | 53.0212
1 | 5000 | 707 | 0.05 | 15 | 15 | 7 | 3.1623e-10 | 5spot_SharedNeighbor | Water | Porous | Wet | R600a | MinimizeLCOE_Brownfield | IgnoreSilica | 2019 | 240.5714 | 209.568 | 23.2999 | 4 | 2293.1292 | 2592.6458 | 46.7485 | 52.8546 | 234.4564 | 0 | 456.4372 | 21003903.943 | 1824584.6386 | 23960379.3204 | 15551596.5506 | 0 | 458554.832 | 0 | 24491617.521 | 63722164.8682 | 43491686.8821 | 194504488.556 | 961560.8286 | 18253066.8284 | 18253066.8284 | 1478867.319 | 8182947.8012 | 0 | 213719116.213 | 241633998.1616 | 316227.766 | 93.1998 | 2293.1292 | 2592.6458 | 46.7485 | 52.8546
1 | 5000 | 707 | 0.05 | 15 | 15 | 7 | 4.217e-10 | 5spot_SharedNeighbor | Water | Porous | Wet | R600a | MinimizeLCOE_Brownfield | IgnoreSilica | 2019 | 242.025 | 210.4191 | 23.4148 | 4 | 2288.6885 | 2586.7354 | 46.658 | 52.7341 | 234.1997 | 0 | 543.2576 | 21064955.5137 | 1829768.2397 | 24038190.3642 | 15638537.2352 | 0 | 433533.725 | 0 | 24571944.1803 | 63931158.3584 | 43634329.2336 | 195142416.8501 | 961560.8286 | 18253066.8284 | 18253066.8284 | 1478867.319 | 8182947.8012 | 0 | 214357044.5071 | 242271926.4557 | 421696.5034 | 93.6593 | 2288.6885 | 2586.7354 | 46.658 | 52.7341
1 | 5000 | 707 | 0.05 | 15 | 15 | 7 | 5.6234e-10 | 5spot_SharedNeighbor | Water | Porous | Wet | R600a | MinimizeLCOE_Brownfield | IgnoreSilica | 2019 | 242.9413 | 210.9517 | 23.4919 | 4 | 2285.2035 | 2582.2732 | 46.587 | 52.6431 | 234.0369 | 0 | 565.7563 | 21103125.9638 | 1833008.8977 | 24086851.8925 | 15693301.1077 | 0 | 410636.4063 | 0 | 24619500.4645 | 64054890.0548 | 43718778.6587 | 195520093.4461 | 961560.8286 | 18253066.8284 | 18253066.8284 | 1478867.319 | 8182947.8012 | 0 | 214734721.1031 | 242649603.0517 | 562341.3252 | 93.9674 | 2285.2035 | 2582.2732 | 46.587 | 52.6431
1 | 5000 | 707 | 0.05 | 15 | 15 | 7 | 7.4989e-10 | 5spot_SharedNeighbor | Water | Porous | Wet | R600a | MinimizeLCOE_Brownfield | IgnoreSilica | 2019 | 243.8576 | 211.483 | 23.5625 | 4 | 2282.6161 | 2578.7958 | 46.5342 | 52.5722 | 233.8747 | 0 | 594.6202 | 21141182.4177 | 1836239.7132 | 24135377.8613 | 15747949.1324 | 0 | 395788.144 | 0 | 24670049.5348 | 64186408.3665 | 43808542.6089 | 195921537.7787 | 961560.8286 | 18253066.8284 | 18253066.8284 | 1478867.319 | 8182947.8012 | 0 | 215136165.4358 | 243051047.3844 | 749894.2093 | 94.2498 | 2282.6161 | 2578.7958 | 46.5342 | 52.5722
1 | 5000 | 707 | 0.05 | 15 | 15 | 7 | 1e-09 | 5spot_SharedNeighbor | Water | Porous | Wet | R600a | MinimizeLCOE_Brownfield | IgnoreSilica | 2019 | 245.1339 | 212.2328 | 23.6494 | 4 | 2280.7391 | 2575.8294 | 46.496 | 52.5118 | 233.6564 | 0 | 572.7108 | 21194835.8708 | 1840794.3629 | 24203808.1761 | 15824222.1292 | 0 | 391968.0623 | 0 | 24747695.1545 | 64388426.3416 | 43946424.028 | 196538174.1253 | 961560.8286 | 18253066.8284 | 18253066.8284 | 1478867.319 | 8182947.8012 | 0 | 215752801.7823 | 243667683.731 | 1000000 | 94.5978 | 2280.7391 | 2575.8294 | 46.496 | 52.5118
1 | 5000 | 707 | 0.05 | 15 | 15 | 7 | 1.3335e-09 | 5spot_SharedNeighbor | Water | Porous | Wet | R600a | MinimizeLCOE_Brownfield | IgnoreSilica | 2019 | 245.448 | 212.4246 | 23.678 | 4 | 2279.3512 | 2574.0859 | 46.4677 | 52.4762 | 233.6074 | 0 | 579.4689 | 21208552.9444 | 1841958.7551 | 24221306.2118 | 15843122.104 | 0 | 382278.2998 | 0 | 24763915.1429 | 64430627.4243 | 43975227.1341 | 196666988.0162 | 961560.8286 | 18253066.8284 | 18253066.8284 | 1478867.319 | 8182947.8012 | 0 | 215881615.6732 | 243796497.6219 | 1333521.4322 | 94.7119 | 2279.3512 | 2574.0859 | 46.4677 | 52.4762
1 | 5000 | 707 | 0.05 | 15 | 15 | 7 | 1.7783e-09 | 5spot_SharedNeighbor | Water | Porous | Wet | R600a | MinimizeLCOE_Brownfield | IgnoreSilica | 2019 | 245.6844 | 212.5687 | 23.6995 | 4 | 2278.2994 | 2572.7669 | 46.4462 | 52.4493 | 233.5705 | 0 | 580.3625 | 21218852.8671 | 1842833.064 | 24234446.0253 | 15857338.654 | 0 | 374827.9511 | 0 | 24776036.4389 | 64462164.5502 | 43996751.8706 | 196763251.4211 | 961560.8286 | 18253066.8284 | 18253066.8284 | 1478867.319 | 8182947.8012 | 0 | 215977879.0781 | 243892761.0267 | 1778279.41 | 94.7978 | 2278.2994 | 2572.7669 | 46.4462 | 52.4493
1 | 5000 | 707 | 0.05 | 15 | 15 | 7 | 2.3714e-09 | 5spot_SharedNeighbor | Water | Porous | Wet | R600a | MinimizeLCOE_Brownfield | IgnoreSilica | 2019 | 245.8501 | 212.67 | 23.715 | 4 | 2277.5043 | 2571.7793 | 46.43 | 52.4292 | 233.5448 | 0 | 565.8049 | 21226095.4901 | 1843447.8468 | 24243686.0072 | 15867315.8083 | 0 | 369003.1229 | 0 | 24784323.8274 | 64483726.6349 | 44011468.4364 | 196829067.1739 | 961560.8286 | 18253066.8284 | 18253066.8284 | 1478867.319 | 8182947.8012 | 0 | 216043694.8309 | 243958576.7796 | 2371373.7057 | 94.8598 | 2277.5043 | 2571.7793 | 46.43 | 52.4292
1 | 5000 | 707 | 0.05 | 15 | 15 | 7 | 3.1623e-09 | 5spot_SharedNeighbor | Water | Porous | Wet | R600a | MinimizeLCOE_Brownfield | IgnoreSilica | 2019 | 245.9887 | 212.7541 | 23.7274 | 4 | 2276.9044 | 2571.0249 | 46.4178 | 52.4138 | 233.523 | 0 | 542.5528 | 21232110.0421 | 1843958.3815 | 24251359.5097 | 15875646.8171 | 0 | 364726.0502 | 0 | 24791442.3122 | 64502247.4723 | 44024109.2885 | 196885599.8736 | 961560.8286 | 18253066.8284 | 18253066.8284 | 1478867.319 | 8182947.8012 | 0 | 216100227.5306 | 244015109.4793 | 3162277.6602 | 94.9097 | 2276.9044 | 2571.0249 | 46.4178 | 52.4138
1 | 5000 | 707 | 0.05 | 15 | 15 | 7 | 4.217e-09 | 5spot_SharedNeighbor | Water | Porous | Wet | R600a | MinimizeLCOE_Brownfield | IgnoreSilica | 2019 | 246.0741 | 212.8065 | 23.7357 | 4 | 2276.4524 | 2570.4702 | 46.4086 | 52.4025 | 233.5099 | 0 | 533.6857 | 21235853.721 | 1844276.1551 | 24256135.9029 | 15880789.1613 | 0 | 361278.0215 | 0 | 24795549.8551 | 64512934.4563 | 44031403.3747 | 196918220.6479 | 961560.8286 | 18253066.8284 | 18253066.8284 | 1478867.319 | 8182947.8012 | 0 | 216132848.3049 | 244047730.2535 | 4216965.0343 | 94.9428 | 2276.4524 | 2570.4702 | 46.4086 | 52.4025
1 | 5000 | 707 | 0.05 | 15 | 15 | 7 | 5.6234e-09 | 5spot_SharedNeighbor | Water | Porous | Wet | R600a | MinimizeLCOE_Brownfield | IgnoreSilica | 2019 | 246.1519 | 212.8537 | 23.7427 | 4 | 2276.1123 | 2570.0433 | 46.4016 | 52.3938 | 233.4977 | 0 | 547.2975 | 21239227.0879 | 1844562.4943 | 24260439.9118 | 15885465.9898 | 0 | 358821.9759 | 0 | 24799521.8093 | 64523268.6664 | 44038456.6854 | 196949764.6208 | 961560.8286 | 18253066.8284 | 18253066.8284 | 1478867.319 | 8182947.8012 | 0 | 216164392.2778 | 244079274.2265 | 5623413.2519 | 94.9709 | 2276.1123 | 2570.0433 | 46.4016 | 52.3938
1 | 5000 | 707 | 0.05 | 15 | 15 | 7 | 7.4989e-09 | 5spot_SharedNeighbor | Water | Porous | Wet | R600a | MinimizeLCOE_Brownfield | IgnoreSilica | 2019 | 246.2009 | 212.8838 | 23.7475 | 4 | 2275.8566 | 2569.729 | 46.3964 | 52.3874 | 233.4901 | 0 | 535.4646 | 21241374.7954 | 1844744.796 | 24263180.167 | 15888421.4483 | 0 | 356866.3584 | 0 | 24801889.1503 | 64529428.0022 | 44042660.5587 | 196968565.2762 | 961560.8286 | 18253066.8284 | 18253066.8284 | 1478867.319 | 8182947.8012 | 0 | 216183192.9332 | 244098074.8819 | 7498942.0933 | 94.9898 | 2275.8566 | 2569.729 | 46.3964 | 52.3874
1 | 5000 | 707 | 0.05 | 15 | 15 | 7 | 1e-08 | 5spot_SharedNeighbor | Water | Porous | Wet | R600a | MinimizeLCOE_Brownfield | IgnoreSilica | 2019 | 246.2445 | 212.9102 | 23.7514 | 4 | 2275.6645 | 2569.4882 | 46.3925 | 52.3825 | 233.4833 | 0 | 542.9286 | 21243261.6118 | 1844904.9523 | 24265587.5774 | 15891038.2268 | 0 | 355466.7472 | 0 | 24804101.0551 | 64535182.9246 | 44046588.4114 | 196986131.5066 | 961560.8286 | 18253066.8284 | 18253066.8284 | 1478867.319 | 8182947.8012 | 0 | 216200759.1636 | 244115641.1122 | 10000000 | 95.0056 | 2275.6645 | 2569.4882 | 46.3925 | 52.3825
1 | 5100 | 707 | 0.05 | 15 | 15 | 7 | 1e-13 | 5spot_SharedNeighbor | Water | Porous | Wet | R600a | MinimizeLCOE_Brownfield | IgnoreSilica | 2019 | 1.1619 | 0.60131 | 0.060046 | 4 | 91574.5998 | 210706.6452 | 1866.8721 | 4295.54 | 177.94 | 0 | 44.9799 | 335518.7002 | 30311.5049 | 221674.0288 | 92008.0148 | 0 | 56958.4375 | 0 | 287223.5676 | 747296.8053 | 510045.425 | 2281036.4842 | 961560.8286 | 18752195.8818 | 18752195.8818 | 1478867.319 | 8382599.4226 | 0 | 21994793.1947 | 50608455.8181 | 100 | 0.24018 | 91574.5998 | 210706.6452 | 1866.8721 | 4295.54
1 | 5100 | 707 | 0.05 | 15 | 15 | 7 | 1.3335e-13 | 5spot_SharedNeighbor | Water | Porous | Wet | R600a | MinimizeLCOE_Brownfield | IgnoreSilica | 2019 | 1.4862 | 0.904 | 0.093048 | 4 | 61020.451 | 137899.2372 | 1243.9844 | 2811.2625 | 192.624 | 0 | 48.8162 | 445797.7292 | 40323.204 | 307163.1689 | 113666.7315 | 0 | 60861.9948 | 0 | 377447.0031 | 982039.677 | 670262.2584 | 2997561.7669 | 961560.8286 | 18752195.8818 | 18752195.8818 | 1478867.319 | 8382599.4226 | 0 | 22711318.4774 | 51324981.1008 | 133.3521 | 0.37219 | 61020.451 | 137899.2372 | 1243.9844 | 2811.2625
1 | 5100 | 707 | 0.05 | 15 | 15 | 7 | 1.7783e-13 | 5spot_SharedNeighbor | Water | Porous | Wet | R600a | MinimizeLCOE_Brownfield | IgnoreSilica | 2019 | 1.8848 | 1.2877 | 0.13528 | 4 | 43496.7308 | 96376.6391 | 886.7397 | 1964.7681 | 204.8863 | 0 | 278.3712 | 570757.9879 | 51653.8559 | 407643.7725 | 140018.1791 | 0 | 64118.8213 | 0 | 481335.1205 | 1252335.2482 | 854744.5398 | 3822607.5253 | 961560.8286 | 18752195.8818 | 18752195.8818 | 1478867.319 | 8382599.4226 | 0 | 23536364.2357 | 52150026.8591 | 177.8279 | 0.54111 | 43496.7308 | 96376.6391 | 886.7397 | 1964.7681
1 | 5100 | 707 | 0.05 | 15 | 15 | 7 | 2.3714e-13 | 5spot_SharedNeighbor | Water | Porous | Wet | R600a | MinimizeLCOE_Brownfield | IgnoreSilica | 2019 | 2.3904 | 1.7872 | 0.19053 | 4 | 32180.4971 | 69725.1708 | 656.043 | 1421.4419 | 215.289 | 0 | 358.4577 | 717901.5437 | 64975.4475 | 529861.7424 | 173622.339 | 0 | 67190.4849 | 0 | 605885.1074 | 1576388.7654 | 1075917.7239 | 4811743.1542 | 961560.8286 | 18752195.8818 | 18752195.8818 | 1478867.319 | 8382599.4226 | 0 | 24525499.8646 | 53139162.488 | 237.1374 | 0.76212 | 32180.4971 | 69725.1708 | 656.043 | 1421.4419
1 | 5100 | 707 | 0.05 | 15 | 15 | 7 | 3.1623e-13 | 5spot_SharedNeighbor | Water | Porous | Wet | R600a | MinimizeLCOE_Brownfield | IgnoreSilica | 2019 | 3.0322 | 2.4334 | 0.26236 | 4 | 24500.4816 | 51766.4 | 499.4755 | 1055.3281 | 223.967 | 0 | 460.2184 | 891305.6601 | 80646.2165 | 678269.4263 | 216402.0559 | 0 | 69858.2244 | 0 | 755227.8174 | 1964947.8624 | 1341117.2917 | 5997774.5547 | 961560.8286 | 18752195.8818 | 18752195.8818 | 1478867.319 | 8382599.4226 | 0 | 25711531.2651 | 54325193.8885 | 316.2278 | 1.0494 | 24500.4816 | 51766.4 | 499.4755 | 1055.3281
1 | 5100 | 707 | 0.05 | 15 | 15 | 7 | 4.217e-13 | 5spot_SharedNeighbor | Water | Porous | Wet | R600a | MinimizeLCOE_Brownfield | IgnoreSilica | 2019 | 3.8654 | 3.2846 | 0.35721 | 4 | 19013.7791 | 39039.5804 | 387.6216 | 795.8747 | 231.2386 | 0 | 93.4354 | 1100242.4352 | 99489.3369 | 862228.3251 | 272198.4683 | 0 | 72453.6026 | 0 | 938578.7455 | 2441989.3669 | 1666707.9208 | 7453888.2013 | 961560.8286 | 18752195.8818 | 18752195.8818 | 1478867.319 | 8382599.4226 | 0 | 27167644.9118 | 55781307.5352 | 421.6965 | 1.4288 | 19013.7791 | 39039.5804 | 387.6216 | 795.8747
1 | 5100 | 707 | 0.05 | 15 | 15 | 7 | 5.6234e-13 | 5spot_SharedNeighbor | Water | Porous | Wet | R600a | MinimizeLCOE_Brownfield | IgnoreSilica | 2019 | 4.9326 | 4.3864 | 0.48037 | 4 | 15055.7123 | 29947.2239 | 306.9311 | 610.5147 | 237.1514 | 0 | 97.7647 | 1348406.3134 | 121818.9953 | 1086734.3695 | 343955.2215 | 0 | 74435.1083 | 0 | 1160386.5032 | 3019087.6532 | 2060589.3594 | 9215413.5239 | 961560.8286 | 18752195.8818 | 18752195.8818 | 1478867.319 | 8382599.4226 | 0 | 28929170.2343 | 57542832.8577 | 562.3413 | 1.9215 | 15055.7123 | 29947.2239 | 306.9311 | 610.5147
1 | 5100 | 707 | 0.05 | 15 | 15 | 7 | 7.4989e-13 | 5spot_SharedNeighbor | Water | Porous | Wet | R600a | MinimizeLCOE_Brownfield | IgnoreSilica | 2019 | 6.3358 | 5.8437 | 0.64341 | 4 | 12090.0368 | 23207.9939 | 246.4718 | 473.1263 | 241.9637 | 0 | 85.6804 | 1650219.522 | 148907.5731 | 1367044.2442 | 438563.8902 | 0 | 76491.554 | 0 | 1435678.4456 | 3735340.8173 | 2549446.8614 | 11401692.9077 | 961560.8286 | 18752195.8818 | 18752195.8818 | 1478867.319 | 8382599.4226 | 0 | 31115449.6182 | 59729112.2416 | 749.8942 | 2.5736 | 12090.0368 | 23207.9939 | 246.4718 | 473.1263
1 | 5100 | 707 | 0.05 | 15 | 15 | 7 | 1e-12 | 5spot_SharedNeighbor | Water | Porous | Wet | R600a | MinimizeLCOE_Brownfield | IgnoreSilica | 2019 | 8.158 | 7.728 | 0.85423 | 4 | 9885.4113 | 18259.4895 | 201.5275 | 372.2444 | 245.5158 | 0 | 96.6402 | 2009713.184 | 181084.7054 | 1709564.1857 | 561344.8833 | 0 | 79099.5943 | 0 | 1770914.5555 | 4607556.4089 | 3144751.9249 | 14064029.442 | 961560.8286 | 18752195.8818 | 18752195.8818 | 1478867.319 | 8382599.4226 | 0 | 33777786.1524 | 62391448.7759 | 1000 | 3.4169 | 9885.4113 | 18259.4895 | 201.5275 | 372.2444
1 | 5100 | 707 | 0.05 | 15 | 15 | 7 | 1.3335e-12 | 5spot_SharedNeighbor | Water | Porous | Wet | R600a | MinimizeLCOE_Brownfield | IgnoreSilica | 2019 | 10.5816 | 10.2944 | 1.1425 | 4 | 8134.2808 | 14395.4419 | 165.8283 | 293.4706 | 249.0751 | 0 | 105.2169 | 2460798.6219 | 221338.5726 | 2150375.8016 | 725823.8317 | 0 | 78951.126 | 0 | 2198542.302 | 5720156.0867 | 3904124.0666 | 17460110.4091 | 961560.8286 | 18752195.8818 | 18752195.8818 | 1478867.319 | 8382599.4226 | 0 | 37173867.1195 | 65787529.7429 | 1333.5214 | 4.57 | 8134.2808 | 14395.4419 | 165.8283 | 293.4706
1 | 5100 | 707 | 0.05 | 15 | 15 | 7 | 1.7783e-12 | 5spot_SharedNeighbor | Water | Porous | Wet | R600a | MinimizeLCOE_Brownfield | IgnoreSilica | 2019 | 13.7754 | 13.6525 | 1.5193 | 4 | 6807.0319 | 11515.2704 | 138.7706 | 234.7544 | 251.5625 | 0 | 84.7851 | 3004546.0856 | 269702.6038 | 2695277.8762 | 942227.7035 | 0 | 79933.1824 | 0 | 2726758.1061 | 7094465.2571 | 4842118.3146 | 21655029.1294 | 961560.8286 | 18752195.8818 | 18752195.8818 | 1478867.319 | 8382599.4226 | 0 | 41368785.8398 | 69982448.4633 | 1778.2794 | 6.0774 | 6807.0319 | 11515.2704 | 138.7706 | 234.7544
1 | 5100 | 707 | 0.05 | 15 | 15 | 7 | 2.3714e-12 | 5spot_SharedNeighbor | Water | Porous | Wet | R600a | MinimizeLCOE_Brownfield | IgnoreSilica | 2019 | 18.007 | 18.1083 | 2.0195 | 4 | 5771.1091 | 9313.2656 | 117.6519 | 189.8635 | 253.5163 | 0 | 93.8629 | 3669751.3275 | 328662.7052 | 3378588.5213 | 1229160.7861 | 0 | 80713.5631 | 0 | 3387881.9922 | 8814573.9937 | 6016127.8721 | 26905460.7612 | 961560.8286 | 18752195.8818 | 18752195.8818 | 1478867.319 | 8382599.4226 | 0 | 46619217.4716 | 75232880.0951 | 2371.3737 | 8.078 | 5771.1091 | 9313.2656 | 117.6519 | 189.8635
1 | 5100 | 707 | 0.05 | 15 | 15 | 7 | 3.1623e-12 | 5spot_SharedNeighbor | Water | Porous | Wet | R600a | MinimizeLCOE_Brownfield | IgnoreSilica | 2019 | 23.6025 | 24.0052 | 2.6816 | 4 | 4957.8345 | 7625.4002 | 101.0722 | 155.4541 | 255.034 | 0 | 126.7164 | 4481692.0673 | 400359.3614 | 4233286.4754 | 1608708.8493 | 0 | 81168.0521 | 0 | 4214033.7742 | 10964051.4633 | 7483190.4124 | 33466490.4556 | 961560.8286 | 18752195.8818 | 18752195.8818 | 1478867.319 | 8382599.4226 | 0 | 53180247.1661 | 81793909.7895 | 3162.2777 | 10.7265 | 4957.8345 | 7625.4002 | 101.0722 | 155.4541
1 | 5100 | 707 | 0.05 | 15 | 15 | 7 | 4.217e-12 | 5spot_SharedNeighbor | Water | Porous | Wet | R600a | MinimizeLCOE_Brownfield | IgnoreSilica | 2019 | 30.9986 | 31.8035 | 3.5574 | 4 | 4313.6785 | 6324.5291 | 87.9402 | 128.9341 | 256.2049 | 0 | 111.7956 | 5472399.7933 | 487494.0581 | 5301686.5339 | 2110480.1913 | 0 | 81244.9678 | 0 | 5246789.1623 | 13651069.1358 | 9317135.1866 | 41668299.0288 | 961560.8286 | 18752195.8818 | 18752195.8818 | 1478867.319 | 8382599.4226 | 0 | 61382055.7393 | 89995718.3627 | 4216.965 | 14.2296 | 4313.6785 | 6324.5291 | 87.9402 | 128.9341
1 | 5100 | 707 | 0.05 | 15 | 15 | 7 | 5.6234e-12 | 5spot_SharedNeighbor | Water | Porous | Wet | R600a | MinimizeLCOE_Brownfield | IgnoreSilica | 2019 | 40.6937 | 42.0275 | 4.7059 | 4 | 3801.5871 | 5321.6953 | 77.5005 | 108.49 | 257.0927 | 0 | 122.4729 | 6671649.2473 | 592529.2601 | 6626135.3551 | 2768290.2824 | 0 | 80478.376 | 0 | 6528242.1832 | 16985147.034 | 11592711.8606 | 51845183.5986 | 961560.8286 | 18752195.8818 | 18752195.8818 | 1478867.319 | 8382599.4226 | 0 | 71558940.309 | 100172602.9325 | 5623.4133 | 18.8234 | 3801.5871 | 5321.6953 | 77.5005 | 108.49
1 | 5100 | 707 | 0.05 | 15 | 15 | 7 | 7.4989e-12 | 5spot_SharedNeighbor | Water | Porous | Wet | R600a | MinimizeLCOE_Brownfield | IgnoreSilica | 2019 | 27.1058 | 27.6899 | 3.1097 | 4 | 4571.2766 | 6871.5963 | 93.1917 | 140.0868 | 255.6255 | 0 | 81.548 | 4959715.1973 | 442446.9466 | 4745592.8567 | 1846201.0619 | 0 | 0 | 0 | 4677642.8643 | 12170267.2165 | 8306457.4493 | 37148323.5926 | 961560.8286 | 18752195.8818 | 18752195.8818 | 1478867.319 | 8382599.4226 | 0 | 56862080.303 | 85475742.9264 | 7498.9421 | 12.439 | 4571.2766 | 6871.5963 | 93.1917 | 140.0868
1 | 5100 | 707 | 0.05 | 15 | 15 | 7 | 1e-11 | 5spot_SharedNeighbor | Water | Porous | Wet | R600a | MinimizeLCOE_Brownfield | IgnoreSilica | 2019 | 35.4764 | 36.5128 | 4.1006 | 4 | 4017.038 | 5761.5099 | 81.8928 | 117.4562 | 256.6291 | 0 | 75.3958 | 6036629.5705 | 536967.7055 | 5920929.1428 | 2414044.1668 | 0 | 0 | 0 | 5814342.5284 | 15127726.5732 | 10324984.2299 | 46175623.9171 | 961560.8286 | 18752195.8818 | 18752195.8818 | 1478867.319 | 8382599.4226 | 0 | 65889380.6275 | 94503043.2509 | 10000 | 16.4025 | 4017.038 | 5761.5099 | 81.8928 | 117.4562
1 | 5100 | 707 | 0.05 | 15 | 15 | 7 | 1.3335e-11 | 5spot_SharedNeighbor | Water | Porous | Wet | R600a | MinimizeLCOE_Brownfield | IgnoreSilica | 2019 | 46.2043 | 47.8164 | 5.3701 | 4 | 3578.1129 | 4910.2006 | 72.9447 | 100.1011 | 257.3668 | 0 | 78.2867 | 7313218.3081 | 648544.8021 | 7346742.1279 | 3141787.5602 | 0 | 0 | 0 | 7195614.1913 | 18721512.1024 | 12777816.6985 | 57145235.7905 | 961560.8286 | 18752195.8818 | 18752195.8818 | 1478867.319 | 8382599.4226 | 0 | 76858992.501 | 105472655.1244 | 13335.2143 | 21.4803 | 3578.1129 | 4910.2006 | 72.9447 | 100.1011
1 | 5100 | 707 | 0.05 | 15 | 15 | 7 | 1.7783e-11 | 5spot_SharedNeighbor | Water | Porous | Wet | R600a | MinimizeLCOE_Brownfield | IgnoreSilica | 2019 | 59.6079 | 61.8885 | 6.9505 | 4 | 3231.9134 | 4261.1119 | 65.8869 | 86.8685 | 257.8028 | 0 | 82.279 | 8787998.4468 | 776897.2016 | 9030706.7154 | 4050120.3671 | 0 | 0 | 0 | 8831831.8651 | 22978614.8551 | 15683376.8019 | 70139546.253 | 961560.8286 | 18752195.8818 | 18752195.8818 | 1478867.319 | 8382599.4226 | 0 | 89853302.9634 | 118466965.5868 | 17782.7941 | 27.8019 | 3231.9134 | 4261.1119 | 65.8869 | 86.8685
1 | 5100 | 707 | 0.05 | 15 | 15 | 7 | 2.3714e-11 | 5spot_SharedNeighbor | Water | Porous | Wet | R600a | MinimizeLCOE_Brownfield | IgnoreSilica | 2019 | 75.6294 | 78.5057 | 8.8167 | 4 | 2964.0087 | 3775.3585 | 60.4253 | 76.9658 | 257.7732 | 0 | 116.6079 | 10411780.8906 | 917629.2267 | 10923316.4599 | 5131909.2817 | 0 | 0 | 0 | 10680007.985 | 27787190.006 | 18965328.1488 | 84817161.9986 | 961560.8286 | 18752195.8818 | 18752195.8818 | 1478867.319 | 8382599.4226 | 0 | 104530918.7091 | 133144581.3325 | 23713.7371 | 35.2667 | 2964.0087 | 3775.3585 | 60.4253 | 76.9658
1 | 5100 | 707 | 0.05 | 15 | 15 | 7 | 3.1623e-11 | 5spot_SharedNeighbor | Water | Porous | Wet | R600a | MinimizeLCOE_Brownfield | IgnoreSilica | 2019 | 93.6368 | 96.7103 | 10.8612 | 4 | 2762.8752 | 3421.4972 | 56.3249 | 69.7518 | 257.0989 | 0 | 106.7598 | 12082437.6747 | 1061860.6998 | 12906604.8253 | 6338639.1126 | 0 | 0 | 0 | 12631921.5018 | 32865668.5843 | 22431494.1308 | 100318626.5292 | 961560.8286 | 18752195.8818 | 18752195.8818 | 1478867.319 | 8382599.4226 | 0 | 120032383.2397 | 148646045.8631 | 31622.7766 | 43.4447 | 2762.8752 | 3421.4972 | 56.3249 | 69.7518
1 | 5100 | 707 | 0.05 | 15 | 15 | 7 | 4.217e-11 | 5spot_SharedNeighbor | Water | Porous | Wet | R600a | MinimizeLCOE_Brownfield | IgnoreSilica | 2019 | 112.5574 | 115.0901 | 12.9254 | 4 | 2616.245 | 3169.6858 | 53.3357 | 64.6183 | 255.7506 | 0 | 105.2075 | 13681046.69 | 1199397.5135 | 14834199.7748 | 7592529.0482 | 0 | 0 | 0 | 14549797.4804 | 37855588.4701 | 25837216.9854 | 115549775.9625 | 961560.8286 | 18752195.8818 | 18752195.8818 | 1478867.319 | 8382599.4226 | 0 | 135263532.6729 | 163877195.2964 | 42169.6503 | 51.7014 | 2616.245 | 3169.6858 | 53.3357 | 64.6183
1 | 5100 | 707 | 0.05 | 15 | 15 | 7 | 5.6234e-11 | 5spot_SharedNeighbor | Water | Porous | Wet | R600a | MinimizeLCOE_Brownfield | IgnoreSilica | 2019 | 217.1789 | 201.0517 | 22.1624 | 4 | 2327.5159 | 2650.2885 | 47.4496 | 54.0297 | 242.4547 | 0 | 156.553 | 20389092.8936 | 1772360.1164 | 23178211.564 | 14244629.2342 | 0 | 668952.7522 | 0 | 23498766.1585 | 61138969.2848 | 41728602.8171 | 186619584.8208 | 961560.8286 | 18752195.8818 | 18752195.8818 | 1478867.319 | 8382599.4226 | 0 | 206333341.5312 | 234947004.1546 | 56234.1325 | 88.6496 | 2327.5159 | 2650.2885 | 47.4496 | 54.0297
1 | 5100 | 707 | 0.05 | 15 | 15 | 7 | 7.4989e-11 | 5spot_SharedNeighbor | Water | Porous | Wet | R600a | MinimizeLCOE_Brownfield | IgnoreSilica | 2019 | 226.1038 | 206.9661 | 22.8616 | 4 | 2307.5817 | 2620.4825 | 47.0432 | 53.4221 | 240.9606 | 0 | 201.5642 | 20816817.634 | 1808697.3771 | 23722092.6238 | 14787872.4363 | 0 | 630974.456 | 0 | 24088917.2656 | 62674421.4087 | 42776580.442 | 191306373.6435 | 961560.8286 | 18752195.8818 | 18752195.8818 | 1478867.319 | 8382599.4226 | 0 | 211020130.3539 | 239633792.9773 | 74989.4209 | 91.4464 | 2307.5817 | 2620.4825 | 47.0432 | 53.4221
1 | 5100 | 707 | 0.05 | 15 | 15 | 7 | 1e-10 | 5spot_SharedNeighbor | Water | Porous | Wet | R600a | MinimizeLCOE_Brownfield | IgnoreSilica | 2019 | 231.7741 | 210.5876 | 23.3175 | 4 | 2292.4232 | 2599.2069 | 46.7341 | 52.9883 | 239.9789 | 0 | 221.0721 | 21077035.7961 | 1830793.8694 | 24053589.8279 | 15131305.1607 | 0 | 575767.0496 | 0 | 24440711.7644 | 63589718.5317 | 43401289.5359 | 194100211.5358 | 961560.8286 | 18752195.8818 | 18752195.8818 | 1478867.319 | 8382599.4226 | 0 | 213813968.2462 | 242427630.8696 | 100000 | 93.2698 | 2292.4232 | 2599.2069 | 46.7341 | 52.9883
1 | 5100 | 707 | 0.05 | 15 | 15 | 7 | 1.3335e-10 | 5spot_SharedNeighbor | Water | Porous | Wet | R600a | MinimizeLCOE_Brownfield | IgnoreSilica | 2019 | 236.2117 | 213.3503 | 23.6687 | 4 | 2280.8546 | 2583.0861 | 46.4983 | 52.6597 | 239.1961 | 0 | 329.5408 | 21274704.6672 | 1847573.8353 | 24305709.6315 | 15398842.1903 | 0 | 527808.316 | 0 | 24708309.0697 | 64285951.8283 | 43876483.0671 | 196225382.6055 | 961560.8286 | 18752195.8818 | 18752195.8818 | 1478867.319 | 8382599.4226 | 0 | 215939139.3159 | 244552801.9393 | 133352.1432 | 94.6747 | 2280.8546 | 2583.0861 | 46.4983 | 52.6597
1 | 5100 | 707 | 0.05 | 15 | 15 | 7 | 1.7783e-10 | 5spot_SharedNeighbor | Water | Porous | Wet | R600a | MinimizeLCOE_Brownfield | IgnoreSilica | 2019 | 239.7413 | 215.5028 | 23.9429 | 4 | 2272.03 | 2570.8003 | 46.3184 | 52.4092 | 238.565 | 0 | 386.6404 | 21428214.4234 | 1860602.1317 | 24501686.2824 | 15610668.019 | 0 | 488272.5189 | 0 | 24916882.9164 | 64828618.1929 | 44246864.0116 | 197881808.4962 | 961560.8286 | 18752195.8818 | 18752195.8818 | 1478867.319 | 8382599.4226 | 0 | 217595565.2066 | 246209227.8301 | 177827.941 | 95.7714 | 2272.03 | 2570.8003 | 46.3184 | 52.4092
1 | 5100 | 707 | 0.05 | 15 | 15 | 7 | 2.3714e-10 | 5spot_SharedNeighbor | Water | Porous | Wet | R600a | MinimizeLCOE_Brownfield | IgnoreSilica | 2019 | 242.3741 | 217.0815 | 24.1469 | 4 | 2265.3128 | 2561.5588 | 46.1815 | 52.2208 | 238.0887 | 0 | 459.3382 | 21540531.0214 | 1870132.7151 | 24645173.274 | 15768226.9124 | 0 | 454548.5604 | 0 | 25068658.8685 | 65223508.0867 | 44516384.4783 | 199087163.9167 | 961560.8286 | 18752195.8818 | 18752195.8818 | 1478867.319 | 8382599.4226 | 0 | 218800920.6271 | 247414583.2505 | 237137.3706 | 96.5875 | 2265.3128 | 2561.5588 | 46.1815 | 52.2208
1 | 5100 | 707 | 0.05 | 15 | 15 | 7 | 3.1623e-10 | 5spot_SharedNeighbor | Water | Porous | Wet | R600a | MinimizeLCOE_Brownfield | IgnoreSilica | 2019 | 244.5861 | 218.3927 | 24.3134 | 4 | 2260.2211 | 2554.4384 | 46.0777 | 52.0757 | 237.6863 | 0 | 471.5342 | 21633641.6798 | 1878032.5206 | 24764187.4397 | 15900458.7723 | 0 | 429509.8305 | 0 | 25196273.7947 | 65555535.9473 | 44743000.3156 | 200100640.3004 | 961560.8286 | 18752195.8818 | 18752195.8818 | 1478867.319 | 8382599.4226 | 0 | 219814397.0108 | 248428059.6343 | 316227.766 | 97.2535 | 2260.2211 | 2554.4384 | 46.0777 | 52.0757
1 | 5100 | 707 | 0.05 | 15 | 15 | 7 | 4.217e-10 | 5spot_SharedNeighbor | Water | Porous | Wet | R600a | MinimizeLCOE_Brownfield | IgnoreSilica | 2019 | 245.9233 | 219.1751 | 24.4193 | 4 | 2256.3417 | 2549.2828 | 45.9986 | 51.9706 | 237.44 | 0 | 559.6549 | 21689132.7135 | 1882740.0995 | 24835143.2932 | 15980277.8224 | 0 | 405377.6302 | 0 | 25269141.9079 | 65745123.8307 | 44872397.9416 | 200679335.239 | 961560.8286 | 18752195.8818 | 18752195.8818 | 1478867.319 | 8382599.4226 | 0 | 220393091.9495 | 249006754.5729 | 421696.5034 | 97.6772 | 2256.3417 | 2549.2828 | 45.9986 | 51.9706
1 | 5100 | 707 | 0.05 | 15 | 15 | 7 | 5.6234e-10 | 5spot_SharedNeighbor | Water | Porous | Wet | R600a | MinimizeLCOE_Brownfield | IgnoreSilica | 2019 | 247.0681 | 219.8418 | 24.5069 | 4 | 2253.4147 | 2545.309 | 45.9389 | 51.8896 | 237.2289 | 0 | 576.1351 | 21736364.8266 | 1886746.7649 | 24895554.4686 | 16048599.6801 | 0 | 387960.4886 | 0 | 25332538.2292 | 65910068.0543 | 44984975.7636 | 201182808.2759 | 961560.8286 | 18752195.8818 | 18752195.8818 | 1478867.319 | 8382599.4226 | 0 | 220896564.9863 | 249510227.6097 | 562341.3252 | 98.0275 | 2253.4147 | 2545.309 | 45.9389 | 51.8896
1 | 5100 | 707 | 0.05 | 15 | 15 | 7 | 7.4989e-10 | 5spot_SharedNeighbor | Water | Porous | Wet | R600a | MinimizeLCOE_Brownfield | IgnoreSilica | 2019 | 248.8197 | 220.8704 | 24.6243 | 4 | 2251.2869 | 2541.7889 | 45.8955 | 51.8178 | 236.9145 | 0 | 559.4357 | 21809168.7107 | 1892922.1822 | 24988701.2546 | 16153309.785 | 0 | 385280.2057 | 0 | 25439459.0339 | 66188254.0555 | 45174843.4255 | 202031938.653 | 961560.8286 | 18752195.8818 | 18752195.8818 | 1478867.319 | 8382599.4226 | 0 | 221745695.3634 | 250359357.9869 | 749894.2093 | 98.4973 | 2251.2869 | 2541.7889 | 45.8955 | 51.8178
1 | 5100 | 707 | 0.05 | 15 | 15 | 7 | 1e-09 | 5spot_SharedNeighbor | Water | Porous | Wet | R600a | MinimizeLCOE_Brownfield | IgnoreSilica | 2019 | 249.2406 | 221.1294 | 24.661 | 4 | 2249.7548 | 2539.8242 | 45.8643 | 51.7778 | 236.8465 | 0 | 615.9252 | 21827481.4919 | 1894475.4286 | 25012136.4552 | 16178657.5722 | 0 | 374593.7469 | 0 | 25462064.4309 | 66247068.6617 | 45214985.6028 | 202211463.3901 | 961560.8286 | 18752195.8818 | 18752195.8818 | 1478867.319 | 8382599.4226 | 0 | 221925220.1006 | 250538882.724 | 1000000 | 98.6442 | 2249.7548 | 2539.8242 | 45.8643 | 51.7778
1 | 5100 | 707 | 0.05 | 15 | 15 | 7 | 1.3335e-09 | 5spot_SharedNeighbor | Water | Porous | Wet | R600a | MinimizeLCOE_Brownfield | IgnoreSilica | 2019 | 249.5501 | 221.3196 | 24.6883 | 4 | 2248.5871 | 2538.3359 | 45.8405 | 51.7474 | 236.7966 | 0 | 620.3939 | 21840932.0176 | 1895616.2466 | 25029350.7326 | 16197296.0272 | 0 | 366205.6118 | 0 | 25478466.2479 | 66289742.825 | 45244111.5961 | 202341721.3048 | 961560.8286 | 18752195.8818 | 18752195.8818 | 1478867.319 | 8382599.4226 | 0 | 222055478.0152 | 250669140.6386 | 1333521.4322 | 98.7533 | 2248.5871 | 2538.3359 | 45.8405 | 51.7474
1 | 5100 | 707 | 0.05 | 15 | 15 | 7 | 1.7783e-09 | 5spot_SharedNeighbor | Water | Porous | Wet | R600a | MinimizeLCOE_Brownfield | IgnoreSilica | 2019 | 249.7741 | 221.4574 | 24.7084 | 4 | 2247.7006 | 2537.2142 | 45.8224 | 51.7245 | 236.7606 | 0 | 594.4349 | 21850670.6865 | 1896442.2278 | 25041815.2305 | 16210785.5795 | 0 | 359646.9505 | 0 | 25490150.6631 | 66320143.2767 | 45264860.529 | 202434515.1435 | 961560.8286 | 18752195.8818 | 18752195.8818 | 1478867.319 | 8382599.4226 | 0 | 222148271.8539 | 250761934.4774 | 1778279.41 | 98.8336 | 2247.7006 | 2537.2142 | 45.8224 | 51.7245
1 | 5100 | 707 | 0.05 | 15 | 15 | 7 | 2.3714e-09 | 5spot_SharedNeighbor | Water | Porous | Wet | R600a | MinimizeLCOE_Brownfield | IgnoreSilica | 2019 | 249.9593 | 221.5706 | 24.7245 | 4 | 2247.0296 | 2536.3551 | 45.8087 | 51.707 | 236.7304 | 0 | 591.0481 | 21858670.3004 | 1897120.704 | 25052054.3788 | 16221930.642 | 0 | 354806.895 | 0 | 25499987.3388 | 66345736.289 | 45282328.2858 | 202512634.8337 | 961560.8286 | 18752195.8818 | 18752195.8818 | 1478867.319 | 8382599.4226 | 0 | 222226391.5441 | 250840054.1676 | 2371373.7057 | 98.8978 | 2247.0296 | 2536.3551 | 45.8087 | 51.707
1 | 5100 | 707 | 0.05 | 15 | 15 | 7 | 3.1623e-09 | 5spot_SharedNeighbor | Water | Porous | Wet | R600a | MinimizeLCOE_Brownfield | IgnoreSilica | 2019 | 250.0862 | 221.6485 | 24.7358 | 4 | 2246.5229 | 2535.7152 | 45.7984 | 51.694 | 236.71 | 0 | 597.9636 | 21864174.0813 | 1897587.4954 | 25059099.2146 | 16229571.3176 | 0 | 350988.5048 | 0 | 25506554.0393 | 66362821.4967 | 45293989.2911 | 202564785.4409 | 961560.8286 | 18752195.8818 | 18752195.8818 | 1478867.319 | 8382599.4226 | 0 | 222278542.1513 | 250892204.7748 | 3162277.6602 | 98.9434 | 2246.5229 | 2535.7152 | 45.7984 | 51.694
1 | 5100 | 707 | 0.05 | 15 | 15 | 7 | 4.217e-09 | 5spot_SharedNeighbor | Water | Porous | Wet | R600a | MinimizeLCOE_Brownfield | IgnoreSilica | 2019 | 250.1808 | 221.7066 | 24.7444 | 4 | 2246.1409 | 2535.2337 | 45.7906 | 51.6842 | 236.6947 | 0 | 608.682 | 21868278.1916 | 1897935.5746 | 25064352.6014 | 16235270.6311 | 0 | 348084.7313 | 0 | 25511429.4747 | 66375506.3795 | 45302646.9843 | 202603504.5687 | 961560.8286 | 18752195.8818 | 18752195.8818 | 1478867.319 | 8382599.4226 | 0 | 222317261.2791 | 250930923.9025 | 4216965.0343 | 98.9774 | 2246.1409 | 2535.2337 | 45.7906 | 51.6842
1 | 5100 | 707 | 0.05 | 15 | 15 | 7 | 5.6234e-09 | 5spot_SharedNeighbor | Water | Porous | Wet | R600a | MinimizeLCOE_Brownfield | IgnoreSilica | 2019 | 250.254 | 221.7514 | 24.7509 | 4 | 2245.8533 | 2534.87 | 45.7848 | 51.6768 | 236.6829 | 0 | 610.5746 | 21871443.6374 | 1898204.0423 | 25068404.5438 | 16239675.023 | 0 | 345910.6073 | 0 | 25515218.763 | 66385365.3302 | 45309375.9207 | 202633597.8676 | 961560.8286 | 18752195.8818 | 18752195.8818 | 1478867.319 | 8382599.4226 | 0 | 222347354.578 | 250961017.2014 | 5623413.2519 | 99.0035 | 2245.8533 | 2534.87 | 45.7848 | 51.6768
1 | 5100 | 707 | 0.05 | 15 | 15 | 7 | 7.4989e-09 | 5spot_SharedNeighbor | Water | Porous | Wet | R600a | MinimizeLCOE_Brownfield | IgnoreSilica | 2019 | 250.3077 | 221.7843 | 24.7557 | 4 | 2245.637 | 2534.5973 | 45.7803 | 51.6712 | 236.6742 | 0 | 590.0867 | 21873769.7475 | 1898401.3235 | 25071382.1326 | 16242909.2297 | 0 | 344256.6148 | 0 | 25517980.4287 | 66392550.618 | 45314280.0273 | 202655530.1221 | 961560.8286 | 18752195.8818 | 18752195.8818 | 1478867.319 | 8382599.4226 | 0 | 222369286.8325 | 250982949.4559 | 7498942.0933 | 99.0228 | 2245.637 | 2534.5973 | 45.7803 | 51.6712
1 | 5100 | 707 | 0.05 | 15 | 15 | 7 | 1e-08 | 5spot_SharedNeighbor | Water | Porous | Wet | R600a | MinimizeLCOE_Brownfield | IgnoreSilica | 2019 | 250.3466 | 221.8082 | 24.7592 | 4 | 2245.4744 | 2534.3934 | 45.777 | 51.667 | 236.668 | 0 | 601.2682 | 21875457.3509 | 1898544.4515 | 25073542.4087 | 16245252.0497 | 0 | 342995.0767 | 0 | 25519958.6216 | 66397697.4702 | 45317792.8597 | 202671240.289 | 961560.8286 | 18752195.8818 | 18752195.8818 | 1478867.319 | 8382599.4226 | 0 | 222384996.9995 | 250998659.6229 | 10000000 | 99.037 | 2245.4744 | 2534.3934 | 45.777 | 51.667
1 | 5200 | 707 | 0.05 | 15 | 15 | 7 | 1e-13 | 5spot_SharedNeighbor | Water | Porous | Wet | R600a | MinimizeLCOE_Brownfield | IgnoreSilica | 2019 | 1.2008 | 0.65271 | 0.065796 | 4 | 85956.708 | 197364.0145 | 1752.3438 | 4023.5324 | 182.1085 | 0 | 49.2108 | 355240.7429 | 32102.7128 | 236706.9894 | 94977.3557 | 0 | 57048.5093 | 0 | 302669.7609 | 787484.6319 | 537474.4424 | 2403705.1453 | 961560.8286 | 19257185.0261 | 19257185.0261 | 1478867.319 | 8584595.0803 | 0 | 22622451.0001 | 51943098.4255 | 100 | 0.26318 | 85956.708 | 197364.0145 | 1752.3438 | 4023.5324
1 | 5200 | 707 | 0.05 | 15 | 15 | 7 | 1.3335e-13 | 5spot_SharedNeighbor | Water | Porous | Wet | R600a | MinimizeLCOE_Brownfield | IgnoreSilica | 2019 | 1.5297 | 0.96872 | 0.10048 | 4 | 58105.2498 | 131058.4296 | 1184.5541 | 2671.8034 | 196.717 | 0 | 59.6626 | 467839.2081 | 42322.9243 | 324633.0418 | 116947.0319 | 0 | 60239.1464 | 0 | 394672.7275 | 1026857.4784 | 700851.3288 | 3134362.8872 | 961560.8286 | 19257185.0261 | 19257185.0261 | 1478867.319 | 8584595.0803 | 0 | 23353108.7419 | 52673756.1673 | 133.3521 | 0.40191 | 58105.2498 | 131058.4296 | 1184.5541 | 2671.8034
1 | 5200 | 707 | 0.05 | 15 | 15 | 7 | 1.7783e-13 | 5spot_SharedNeighbor | Water | Porous | Wet | R600a | MinimizeLCOE_Brownfield | IgnoreSilica | 2019 | 1.9431 | 1.3791 | 0.14583 | 4 | 41517.6961 | 91783.2779 | 846.3944 | 1871.1263 | 209.1869 | 0 | 284.2952 | 598806.4234 | 54194.9366 | 430641.8191 | 144481.1308 | 0 | 63062.2235 | 0 | 503562.7481 | 1310166.9755 | 894215.882 | 3999132.139 | 961560.8286 | 19257185.0261 | 19257185.0261 | 1478867.319 | 8584595.0803 | 0 | 24217877.9938 | 53538525.4192 | 177.8279 | 0.58331 | 41517.6961 | 91783.2779 | 846.3944 | 1871.1263
1 | 5200 | 707 | 0.05 | 15 | 15 | 7 | 2.3714e-13 | 5spot_SharedNeighbor | Water | Porous | Wet | R600a | MinimizeLCOE_Brownfield | IgnoreSilica | 2019 | 2.4488 | 1.8942 | 0.20324 | 4 | 31018.1307 | 67085.1086 | 632.3465 | 1367.6207 | 219.413 | 0 | 362.445 | 747762.0797 | 67676.1427 | 555105.4597 | 178268.259 | 0 | 64695.4417 | 0 | 629267.8793 | 1637225.9414 | 1117440.3466 | 4997441.5502 | 961560.8286 | 19257185.0261 | 19257185.0261 | 1478867.319 | 8584595.0803 | 0 | 25216187.4049 | 54536834.8303 | 237.1374 | 0.81295 | 31018.1307 | 67085.1086 | 632.3465 | 1367.6207
1 | 5200 | 707 | 0.05 | 15 | 15 | 7 | 3.1623e-13 | 5spot_SharedNeighbor | Water | Porous | Wet | R600a | MinimizeLCOE_Brownfield | IgnoreSilica | 2019 | 3.11 | 2.5814 | 0.27997 | 4 | 23621.8633 | 49803.4461 | 481.5636 | 1015.3106 | 228.2283 | 0 | 464.4841 | 929011.4293 | 84049.8017 | 711081.8733 | 222709.4084 | 0 | 66312.3903 | 0 | 785134.3122 | 2042758.4271 | 1394224.601 | 6235282.2433 | 961560.8286 | 19257185.0261 | 19257185.0261 | 1478867.319 | 8584595.0803 | 0 | 26454028.098 | 55774675.5234 | 316.2278 | 1.1199 | 23621.8633 | 49803.4461 | 481.5636 | 1015.3106
1 | 5200 | 707 | 0.05 | 15 | 15 | 7 | 4.217e-13 | 5spot_SharedNeighbor | Water | Porous | Wet | R600a | MinimizeLCOE_Brownfield | IgnoreSilica | 2019 | 3.9728 | 3.4919 | 0.3819 | 4 | 18317.4585 | 37511.3794 | 373.4262 | 764.7202 | 235.6215 | 0 | 72.6136 | 1148582.3494 | 103843.1615 | 905484.4344 | 281022.606 | 0 | 67486.9988 | 0 | 977503.6245 | 2543263.9175 | 1735829.8825 | 7763016.9746 | 961560.8286 | 19257185.0261 | 19257185.0261 | 1478867.319 | 8584595.0803 | 0 | 27981762.8293 | 57302410.2547 | 421.6965 | 1.5276 | 18317.4585 | 37511.3794 | 373.4262 | 764.7202
1 | 5200 | 707 | 0.05 | 15 | 15 | 7 | 5.6234e-13 | 5spot_SharedNeighbor | Water | Porous | Wet | R600a | MinimizeLCOE_Brownfield | IgnoreSilica | 2019 | 5.0595 | 4.651 | 0.5122 | 4 | 14544.0737 | 28855.2192 | 296.5006 | 588.2527 | 241.525 | 0 | 79.0594 | 1405148.5729 | 126917.2985 | 1138866.7018 | 354790.7864 | 0 | 67056.7682 | 0 | 1206184.2499 | 3138243.9957 | 2141916.0115 | 9579124.385 | 961560.8286 | 19257185.0261 | 19257185.0261 | 1478867.319 | 8584595.0803 | 0 | 29797870.2397 | 59118517.6651 | 562.3413 | 2.0488 | 14544.0737 | 28855.2192 | 296.5006 | 588.2527
1 | 5200 | 707 | 0.05 | 15 | 15 | 7 | 7.4989e-13 | 5spot_SharedNeighbor | Water | Porous | Wet | R600a | MinimizeLCOE_Brownfield | IgnoreSilica | 2019 | 6.499 | 6.1954 | 0.68591 | 4 | 11688.5866 | 22375.3817 | 238.2876 | 456.1524 | 246.3584 | 0 | 101.3369 | 1719618.8854 | 155126.4771 | 1432485.268 | 452785.955 | 0 | 66098.8967 | 0 | 1492185.038 | 3882359.3797 | 2649790.0512 | 11850449.9511 | 961560.8286 | 19257185.0261 | 19257185.0261 | 1478867.319 | 8584595.0803 | 0 | 32069195.8058 | 61389843.2312 | 749.8942 | 2.7436 | 11688.5866 | 22375.3817 | 238.2876 | 456.1524
1 | 5200 | 707 | 0.05 | 15 | 15 | 7 | 1e-12 | 5spot_SharedNeighbor | Water | Porous | Wet | R600a | MinimizeLCOE_Brownfield | IgnoreSilica | 2019 | 8.358 | 8.1789 | 0.90898 | 4 | 9575.7919 | 17639.9198 | 195.2155 | 359.6136 | 249.8587 | 0 | 68.8536 | 2091781.8148 | 188417.9509 | 1788911.4594 | 579239.1536 | 0 | 64926.5125 | 0 | 1838177.9876 | 4782562.0615 | 3264196.8788 | 14598213.819 | 961560.8286 | 19257185.0261 | 19257185.0261 | 1478867.319 | 8584595.0803 | 0 | 34816959.6737 | 64137607.0992 | 1000 | 3.6359 | 9575.7919 | 17639.9198 | 195.2155 | 359.6136
1 | 5200 | 707 | 0.05 | 15 | 15 | 7 | 1.3335e-12 | 5spot_SharedNeighbor | Water | Porous | Wet | R600a | MinimizeLCOE_Brownfield | IgnoreSilica | 2019 | 10.8595 | 10.9219 | 1.2188 | 4 | 7870.4123 | 13884.7014 | 160.449 | 283.0584 | 253.533 | 0 | 93.3387 | 2565886.8622 | 230698.6216 | 2254612.7483 | 750850.5797 | 0 | 58242.173 | 0 | 2285513.484 | 5946437.2622 | 4058565.6185 | 18150807.3495 | 961560.8286 | 19257185.0261 | 19257185.0261 | 1478867.319 | 8584595.0803 | 0 | 38369553.2042 | 67690200.6296 | 1333.5214 | 4.8752 | 7870.4123 | 13884.7014 | 160.449 | 283.0584
1 | 5200 | 707 | 0.05 | 15 | 15 | 7 | 1.7783e-12 | 5spot_SharedNeighbor | Water | Porous | Wet | R600a | MinimizeLCOE_Brownfield | IgnoreSilica | 2019 | 14.1238 | 14.471 | 1.6193 | 4 | 6593.3604 | 11120.1735 | 134.4146 | 226.6998 | 256.0242 | 0 | 93.4137 | 3130942.9429 | 280922.3982 | 2823797.3174 | 974330.8676 | 0 | 50357.2381 | 0 | 2831536.798 | 7367077.9204 | 5028182.059 | 22487147.5417 | 961560.8286 | 19257185.0261 | 19257185.0261 | 1478867.319 | 8584595.0803 | 0 | 42705893.3964 | 72026540.8218 | 1778.2794 | 6.4771 | 6593.3604 | 11120.1735 | 134.4146 | 226.6998
1 | 5200 | 707 | 0.05 | 15 | 15 | 7 | 2.3714e-12 | 5spot_SharedNeighbor | Water | Porous | Wet | R600a | MinimizeLCOE_Brownfield | IgnoreSilica | 2019 | 18.448 | 19.1796 | 2.1508 | 4 | 5593.8901 | 9002.0481 | 114.039 | 183.5189 | 257.9829 | 0 | 96.9227 | 3822320.2875 | 342156.4052 | 3537576.761 | 1270600.4434 | 0 | 37239.4483 | 0 | 3513858.4047 | 9142338.7775 | 6239834.0719 | 27905924.5995 | 961560.8286 | 19257185.0261 | 19257185.0261 | 1478867.319 | 8584595.0803 | 0 | 48124670.4542 | 77445317.8796 | 2371.3737 | 8.6031 | 5593.8901 | 9002.0481 | 114.039 | 183.5189
1 | 5200 | 707 | 0.05 | 15 | 15 | 7 | 3.1623e-12 | 5spot_SharedNeighbor | Water | Porous | Wet | R600a | MinimizeLCOE_Brownfield | IgnoreSilica | 2019 | 12.6816 | 12.9004 | 1.4488 | 4 | 7014.7038 | 12074.19 | 143.0042 | 246.1487 | 255.0591 | 0 | 84.5462 | 2886471.1561 | 259214.0442 | 2575822.8449 | 875544.6365 | 0 | 0 | 0 | 2572850.5459 | 6694029.3562 | 4568812.5841 | 20432745.168 | 961560.8286 | 19257185.0261 | 19257185.0261 | 1478867.319 | 8584595.0803 | 0 | 40651491.0227 | 69972138.4481 | 3162.2777 | 5.7952 | 7014.7038 | 12074.19 | 143.0042 | 246.1487
1 | 5200 | 707 | 0.05 | 15 | 15 | 7 | 4.217e-12 | 5spot_SharedNeighbor | Water | Porous | Wet | R600a | MinimizeLCOE_Brownfield | IgnoreSilica | 2019 | 16.5721 | 17.1324 | 1.9241 | 4 | 5934.5744 | 9744.274 | 120.9843 | 198.6502 | 257.2266 | 0 | 77.0059 | 3528514.3284 | 316161.876 | 3232127.8399 | 1141962.9966 | 0 | 0 | 0 | 3205319.146 | 8339582.9165 | 5691936.7018 | 25455605.8052 | 961560.8286 | 19257185.0261 | 19257185.0261 | 1478867.319 | 8584595.0803 | 0 | 45674351.6599 | 74994999.0853 | 4216.965 | 7.6963 | 5934.5744 | 9744.274 | 120.9843 | 198.6502
1 | 5200 | 707 | 0.05 | 15 | 15 | 7 | 5.6234e-12 | 5spot_SharedNeighbor | Water | Porous | Wet | R600a | MinimizeLCOE_Brownfield | IgnoreSilica | 2019 | 21.707 | 22.7243 | 2.5521 | 4 | 5087.9029 | 7960.1296 | 103.7238 | 162.278 | 258.9091 | 0 | 88.9929 | 4310701.0945 | 385283.0648 | 4051596.1794 | 1493835.7877 | 0 | 0 | 0 | 3994152.2893 | 10391964.9434 | 7092729.6074 | 31720262.9665 | 961560.8286 | 19257185.0261 | 19257185.0261 | 1478867.319 | 8584595.0803 | 0 | 51939008.8212 | 81259656.2466 | 5623.4133 | 10.2083 | 5087.9029 | 7960.1296 | 103.7238 | 162.278
1 | 5200 | 707 | 0.05 | 15 | 15 | 7 | 7.4989e-12 | 5spot_SharedNeighbor | Water | Porous | Wet | R600a | MinimizeLCOE_Brownfield | IgnoreSilica | 2019 | 28.448 | 30.0699 | 3.377 | 4 | 4420.7942 | 6591.3851 | 90.1239 | 134.3743 | 260.2018 | 0 | 79.2914 | 5258787.2777 | 468736.1261 | 5069191.8945 | 1955860.9363 | 0 | 0 | 0 | 4973504.7315 | 12940039.1053 | 8831842.5806 | 39497962.652 | 961560.8286 | 19257185.0261 | 19257185.0261 | 1478867.319 | 8584595.0803 | 0 | 59716708.5067 | 89037355.9321 | 7498.9421 | 13.5081 | 4420.7942 | 6591.3851 | 90.1239 | 134.3743
1 | 5200 | 707 | 0.05 | 15 | 15 | 7 | 1e-11 | 5spot_SharedNeighbor | Water | Porous | Wet | R600a | MinimizeLCOE_Brownfield | IgnoreSilica | 2019 | 37.1984 | 39.6079 | 4.4482 | 4 | 3893.5564 | 5541.4453 | 79.3754 | 112.9699 | 261.1819 | 0 | 80.7476 | 6396142.3689 | 568438.4815 | 6319151.713 | 2555699.1952 | 0 | 0 | 0 | 6177378.3858 | 16072271.4054 | 10969655.4863 | 49058737.0361 | 961560.8286 | 19257185.0261 | 19257185.0261 | 1478867.319 | 8584595.0803 | 0 | 69277482.8908 | 98598130.3163 | 10000 | 17.7929 | 3893.5564 | 5541.4453 | 79.3754 | 112.9699
1 | 5200 | 707 | 0.05 | 15 | 15 | 7 | 1.3335e-11 | 5spot_SharedNeighbor | Water | Porous | Wet | R600a | MinimizeLCOE_Brownfield | IgnoreSilica | 2019 | 48.3969 | 51.8061 | 5.8182 | 4 | 3475.2533 | 4735.1316 | 70.8477 | 96.5321 | 261.8923 | 0 | 70.3641 | 7742544.3391 | 685966.6509 | 7833182.5401 | 3323220.3652 | 0 | 0 | 0 | 7638116.4192 | 19872812.1296 | 13563602.6239 | 60659445.068 | 961560.8286 | 19257185.0261 | 19257185.0261 | 1478867.319 | 8584595.0803 | 0 | 80878190.9227 | 110198838.3481 | 13335.2143 | 23.2726 | 3475.2533 | 4735.1316 | 70.8477 | 96.5321
1 | 5200 | 707 | 0.05 | 15 | 15 | 7 | 1.7783e-11 | 5spot_SharedNeighbor | Water | Porous | Wet | R600a | MinimizeLCOE_Brownfield | IgnoreSilica | 2019 | 62.3138 | 66.8924 | 7.5124 | 4 | 3146.0195 | 4121.7557 | 64.1359 | 84.0276 | 262.2708 | 0 | 92.1509 | 9288672.3993 | 820352.1561 | 9610261.074 | 4275653.3964 | 0 | 0 | 0 | 9358026.2201 | 24347664.6295 | 16617781.4041 | 74318411.2795 | 961560.8286 | 19257185.0261 | 19257185.0261 | 1478867.319 | 8584595.0803 | 0 | 94537157.1343 | 123857804.5597 | 17782.7941 | 30.0498 | 3146.0195 | 4121.7557 | 64.1359 | 84.0276
1 | 5200 | 707 | 0.05 | 15 | 15 | 7 | 2.3714e-11 | 5spot_SharedNeighbor | Water | Porous | Wet | R600a | MinimizeLCOE_Brownfield | IgnoreSilica | 2019 | 78.8379 | 84.5423 | 9.4946 | 4 | 2892.0886 | 3664.1204 | 58.9591 | 74.6981 | 262.1312 | 0 | 81.4157 | 10976812.7727 | 966470.0348 | 11590254.6954 | 5401318.4715 | 0 | 0 | 0 | 11284593.83 | 29360198.3573 | 20038938.6706 | 89618586.8324 | 961560.8286 | 19257185.0261 | 19257185.0261 | 1478867.319 | 8584595.0803 | 0 | 109837332.6871 | 139157980.1125 | 23713.7371 | 37.9785 | 2892.0886 | 3664.1204 | 58.9591 | 74.6981
1 | 5200 | 707 | 0.05 | 15 | 15 | 7 | 3.1623e-11 | 5spot_SharedNeighbor | Water | Porous | Wet | R600a | MinimizeLCOE_Brownfield | IgnoreSilica | 2019 | 97.2689 | 103.6605 | 11.6417 | 4 | 2702.2492 | 3331.8943 | 55.089 | 67.9252 | 261.2996 | 0 | 112.2129 | 12696226.1896 | 1114720.2882 | 13643456.8619 | 6645717.9836 | 0 | 0 | 0 | 13299047.3161 | 34601393.1068 | 23616161.7829 | 105616723.5291 | 961560.8286 | 19257185.0261 | 19257185.0261 | 1478867.319 | 8584595.0803 | 0 | 125835469.3838 | 155156116.8092 | 31622.7766 | 46.5669 | 2702.2492 | 3331.8943 | 55.089 | 67.9252
1 | 5200 | 707 | 0.05 | 15 | 15 | 7 | 4.217e-11 | 5spot_SharedNeighbor | Water | Porous | Wet | R600a | MinimizeLCOE_Brownfield | IgnoreSilica | 2019 | 116.4212 | 122.6709 | 13.7767 | 4 | 2564.8485 | 3096.9174 | 52.2879 | 63.1349 | 259.7792 | 0 | 97.9361 | 14319024.9062 | 1254167.2423 | 15610857.6063 | 7922202.0041 | 0 | 0 | 0 | 15251438.186 | 39681113.6597 | 27083175.4381 | 121121979.0427 | 961560.8286 | 19257185.0261 | 19257185.0261 | 1478867.319 | 8584595.0803 | 0 | 141340724.8974 | 170661372.3228 | 42169.6503 | 55.1069 | 2564.8485 | 3096.9174 | 52.2879 | 63.1349
1 | 5200 | 707 | 0.05 | 15 | 15 | 7 | 5.6234e-11 | 5spot_SharedNeighbor | Water | Porous | Wet | R600a | MinimizeLCOE_Brownfield | IgnoreSilica | 2019 | 135.0058 | 140.1226 | 15.7367 | 4 | 2467.9521 | 2933.754 | 50.3125 | 59.8085 | 257.7563 | 0 | 103.4362 | 15747254.9439 | 1376550.584 | 17363615.437 | 9141707.7913 | 0 | 0 | 0 | 17015360.2149 | 44270476.9489 | 30215510.185 | 135130476.1049 | 961560.8286 | 19257185.0261 | 19257185.0261 | 1478867.319 | 8584595.0803 | 0 | 155349221.9596 | 184669869.3851 | 56234.1325 | 62.9466 | 2467.9521 | 2933.754 | 50.3125 | 59.8085
1 | 5200 | 707 | 0.05 | 15 | 15 | 7 | 7.4989e-11 | 5spot_SharedNeighbor | Water | Porous | Wet | R600a | MinimizeLCOE_Brownfield | IgnoreSilica | 2019 | 152.1869 | 155.6214 | 17.4773 | 4 | 2397.9458 | 2817.3571 | 48.8854 | 57.4356 | 255.7591 | 0 | 111.203 | 16974135.2135 | 1481442.9225 | 18883783.5624 | 10257442.5508 | 0 | 0 | 0 | 18562753.6572 | 48296477.2717 | 32963338.1313 | 147419373.3093 | 961560.8286 | 19257185.0261 | 19257185.0261 | 1478867.319 | 8584595.0803 | 0 | 167638119.164 | 196958766.5895 | 74989.4209 | 69.9091 | 2397.9458 | 2817.3571 | 48.8854 | 57.4356
1 | 5200 | 707 | 0.05 | 15 | 15 | 7 | 1e-10 | 5spot_SharedNeighbor | Water | Porous | Wet | R600a | MinimizeLCOE_Brownfield | IgnoreSilica | 2019 | 166.9937 | 168.3894 | 18.9112 | 4 | 2349.1826 | 2736.7923 | 47.8913 | 55.7932 | 253.8806 | 0 | 111.0461 | 17959215.9281 | 1565513.3565 | 20113396.6542 | 11208418.2286 | 0 | 0 | 0 | 19830152.2253 | 51593988.3666 | 35213957.2107 | 157484641.97 | 961560.8286 | 19257185.0261 | 19257185.0261 | 1478867.319 | 8584595.0803 | 0 | 177703387.8247 | 207024035.2501 | 100000 | 75.6448 | 2349.1826 | 2736.7923 | 47.8913 | 55.7932
1 | 5200 | 707 | 0.05 | 15 | 15 | 7 | 1.3335e-10 | 5spot_SharedNeighbor | Water | Porous | Wet | R600a | MinimizeLCOE_Brownfield | IgnoreSilica | 2019 | 240.1339 | 222.2709 | 24.7154 | 4 | 2245.4449 | 2542.0276 | 45.7764 | 51.8227 | 242.4361 | 0 | 334.3525 | 21908139.5305 | 1901316.212 | 25115382.0391 | 15747147.1318 | 0 | 472705.6989 | 0 | 25406429.3388 | 66102317.5642 | 45116190.0044 | 201769627.5196 | 961560.8286 | 19257185.0261 | 19257185.0261 | 1478867.319 | 8584595.0803 | 0 | 221988373.3744 | 251309020.7998 | 133352.1432 | 98.8616 | 2245.4449 | 2542.0276 | 45.7764 | 51.8227
1 | 5200 | 707 | 0.05 | 15 | 15 | 7 | 1.7783e-10 | 5spot_SharedNeighbor | Water | Porous | Wet | R600a | MinimizeLCOE_Brownfield | IgnoreSilica | 2019 | 243.7218 | 224.4583 | 24.9863 | 4 | 2238.073 | 2531.4401 | 45.6261 | 51.6068 | 241.7679 | 0 | 408.8829 | 22062369.8339 | 1914394.8335 | 25312920.7751 | 15962342.8375 | 0 | 440364.4162 | 0 | 25620033.1515 | 66658070.8688 | 45495503.0543 | 203465999.7708 | 961560.8286 | 19257185.0261 | 19257185.0261 | 1478867.319 | 8584595.0803 | 0 | 223684745.6255 | 253005393.0509 | 177827.941 | 99.9452 | 2238.073 | 2531.4401 | 45.6261 | 51.6068
1 | 5200 | 707 | 0.05 | 15 | 15 | 7 | 2.3714e-10 | 5spot_SharedNeighbor | Water | Porous | Wet | R600a | MinimizeLCOE_Brownfield | IgnoreSilica | 2019 | 246.5741 | 226.1668 | 25.1981 | 4 | 2232.4248 | 2523.3263 | 45.511 | 51.4414 | 241.2317 | 0 | 446.7326 | 22182536.3771 | 1924583.0732 | 25466937.0649 | 16132611.625 | 0 | 414034.8388 | 0 | 25787074.1618 | 67092677.3127 | 45792130.8826 | 204792585.3361 | 961560.8286 | 19257185.0261 | 19257185.0261 | 1478867.319 | 8584595.0803 | 0 | 225011331.1908 | 254331978.6162 | 237137.3706 | 100.7923 | 2232.4248 | 2523.3263 | 45.511 | 51.4414
1 | 5200 | 707 | 0.05 | 15 | 15 | 7 | 3.1623e-10 | 5spot_SharedNeighbor | Water | Porous | Wet | R600a | MinimizeLCOE_Brownfield | IgnoreSilica | 2019 | 248.5841 | 227.3514 | 25.3477 | 4 | 2228.2352 | 2517.4199 | 45.4256 | 51.321 | 240.8488 | 0 | 439.0404 | 22265710.1849 | 1931633.9903 | 25573594.497 | 16252433.5843 | 0 | 391502.2952 | 0 | 25901801.0751 | 67391173.2076 | 45995860.4643 | 205703709.2987 | 961560.8286 | 19257185.0261 | 19257185.0261 | 1478867.319 | 8584595.0803 | 0 | 225922455.1534 | 255243102.5788 | 316227.766 | 101.3908 | 2228.2352 | 2517.4199 | 45.4256 | 51.321
1 | 5200 | 707 | 0.05 | 15 | 15 | 7 | 4.217e-10 | 5spot_SharedNeighbor | Water | Porous | Wet | R600a | MinimizeLCOE_Brownfield | IgnoreSilica | 2019 | 250 | 228.1784 | 25.455 | 4 | 2224.9786 | 2512.9447 | 45.3592 | 51.2298 | 240.5777 | 0 | 588.5914 | 22323705.9405 | 1936550.038 | 25647991.2291 | 16336822.8421 | 0 | 371417.4422 | 0 | 25980430.1218 | 67595749.858 | 46135488.2319 | 206328155.7036 | 961560.8286 | 19257185.0261 | 19257185.0261 | 1478867.319 | 8584595.0803 | 0 | 226546901.5583 | 255867548.9837 | 421696.5034 | 101.8198 | 2224.9786 | 2512.9447 | 45.3592 | 51.2298
1 | 5200 | 707 | 0.05 | 15 | 15 | 7 | 5.6234e-10 | 5spot_SharedNeighbor | Water | Porous | Wet | R600a | MinimizeLCOE_Brownfield | IgnoreSilica | 2019 | 252.3354 | 229.5426 | 25.6093 | 4 | 2222.5787 | 2508.8097 | 45.3103 | 51.1455 | 240.1363 | 0 | 579.1793 | 22419239.4585 | 1944647.2072 | 25770588.0823 | 16476137.9605 | 0 | 369871.0677 | 0 | 26122388.6727 | 67965096.8877 | 46387575.1689 | 207455544.5055 | 961560.8286 | 19257185.0261 | 19257185.0261 | 1478867.319 | 8584595.0803 | 0 | 227674290.3602 | 256994937.7856 | 562341.3252 | 102.437 | 2222.5787 | 2508.8097 | 45.3103 | 51.1455
1 | 5200 | 707 | 0.05 | 15 | 15 | 7 | 7.4989e-10 | 5spot_SharedNeighbor | Water | Porous | Wet | R600a | MinimizeLCOE_Brownfield | IgnoreSilica | 2019 | 252.9077 | 229.8968 | 25.6566 | 4 | 2220.9652 | 2506.6682 | 45.2774 | 51.1018 | 240.0406 | 0 | 549.9314 | 22444013.6494 | 1946746.8418 | 25802389.9528 | 16510638.6846 | 0 | 359082.9776 | 0 | 26154520.1215 | 68048696.3263 | 46444633.5036 | 207710722.0576 | 961560.8286 | 19257185.0261 | 19257185.0261 | 1478867.319 | 8584595.0803 | 0 | 227929467.9123 | 257250115.3378 | 749894.2093 | 102.6263 | 2220.9652 | 2506.6682 | 45.2774 | 51.1018
1 | 5200 | 707 | 0.05 | 15 | 15 | 7 | 1e-09 | 5spot_SharedNeighbor | Water | Porous | Wet | R600a | MinimizeLCOE_Brownfield | IgnoreSilica | 2019 | 253.4017 | 230.1989 | 25.696 | 4 | 2219.7227 | 2504.9875 | 45.252 | 51.0676 | 239.9563 | 0 | 601.0859 | 22465141.3909 | 1948537.3845 | 25829514.0702 | 16540333.7392 | 0 | 351158.5595 | 0 | 26182527.2063 | 68121565.0159 | 46494367.8815 | 207933145.248 | 961560.8286 | 19257185.0261 | 19257185.0261 | 1478867.319 | 8584595.0803 | 0 | 228151891.1027 | 257472538.5281 | 1000000 | 102.784 | 2219.7227 | 2504.9875 | 45.252 | 51.0676
1 | 5200 | 707 | 0.05 | 15 | 15 | 7 | 1.3335e-09 | 5spot_SharedNeighbor | Water | Porous | Wet | R600a | MinimizeLCOE_Brownfield | IgnoreSilica | 2019 | 253.7159 | 230.3924 | 25.7224 | 4 | 2218.7719 | 2503.7439 | 45.2327 | 51.0422 | 239.9037 | 0 | 615.1926 | 22478672.6782 | 1949684.1146 | 25846887.2329 | 16559222.7518 | 0 | 344337.7834 | 0 | 26199733.7787 | 68166332.9879 | 46524922.9423 | 208069794.2698 | 961560.8286 | 19257185.0261 | 19257185.0261 | 1478867.319 | 8584595.0803 | 0 | 228288540.1245 | 257609187.5499 | 1333521.4322 | 102.8896 | 2218.7719 | 2503.7439 | 45.2327 | 51.0422
1 | 5200 | 707 | 0.05 | 15 | 15 | 7 | 1.7783e-09 | 5spot_SharedNeighbor | Water | Porous | Wet | R600a | MinimizeLCOE_Brownfield | IgnoreSilica | 2019 | 253.9398 | 230.5307 | 25.7416 | 4 | 2218.0483 | 2502.8077 | 45.2179 | 51.0231 | 239.8664 | 0 | 589.054 | 22488336.45 | 1950503.074 | 25859295.5056 | 16572694.9837 | 0 | 338929.9972 | 0 | 26211806.4041 | 68197743.4827 | 46546361.2504 | 208165671.1478 | 961560.8286 | 19257185.0261 | 19257185.0261 | 1478867.319 | 8584595.0803 | 0 | 228384417.0025 | 257705064.4279 | 1778279.41 | 102.9664 | 2218.0483 | 2502.8077 | 45.2179 | 51.0231
1 | 5200 | 707 | 0.05 | 15 | 15 | 7 | 2.3714e-09 | 5spot_SharedNeighbor | Water | Porous | Wet | R600a | MinimizeLCOE_Brownfield | IgnoreSilica | 2019 | 254.123 | 230.6431 | 25.7569 | 4 | 2217.4995 | 2502.0896 | 45.2067 | 51.0085 | 239.8355 | 0 | 577.4372 | 22496187.1511 | 1951168.3767 | 25869376.2338 | 16583703.377 | 0 | 334932.1165 | 0 | 26221793.2295 | 68223727.1537 | 46564095.6398 | 208244983.2781 | 961560.8286 | 19257185.0261 | 19257185.0261 | 1478867.319 | 8584595.0803 | 0 | 228463729.1329 | 257784376.5583 | 2371373.7057 | 103.0276 | 2217.4995 | 2502.0896 | 45.2067 | 51.0085
1 | 5200 | 707 | 0.05 | 15 | 15 | 7 | 3.1623e-09 | 5spot_SharedNeighbor | Water | Porous | Wet | R600a | MinimizeLCOE_Brownfield | IgnoreSilica | 2019 | 254.2519 | 230.7224 | 25.7679 | 4 | 2217.0845 | 2501.553 | 45.1983 | 50.9975 | 239.814 | 0 | 570.8405 | 22501729.2524 | 1951638.0347 | 25876492.8294 | 16591454.5627 | 0 | 331789.1116 | 0 | 26228710.4784 | 68241724.4165 | 46576379.1415 | 208299917.8272 | 961560.8286 | 19257185.0261 | 19257185.0261 | 1478867.319 | 8584595.0803 | 0 | 228518663.6819 | 257839311.1074 | 3162277.6602 | 103.0717 | 2217.0845 | 2501.553 | 45.1983 | 50.9975
1 | 5200 | 707 | 0.05 | 15 | 15 | 7 | 4.217e-09 | 5spot_SharedNeighbor | Water | Porous | Wet | R600a | MinimizeLCOE_Brownfield | IgnoreSilica | 2019 | 254.3567 | 230.7865 | 25.7767 | 4 | 2216.7714 | 2501.1434 | 45.1919 | 50.9892 | 239.7962 | 0 | 589.5894 | 22506209.4709 | 1952017.7024 | 25882246.0067 | 16597751.6848 | 0 | 329483.5546 | 0 | 26234406.2836 | 68256543.7331 | 46586493.6296 | 208345152.0656 | 961560.8286 | 19257185.0261 | 19257185.0261 | 1478867.319 | 8584595.0803 | 0 | 228563897.9203 | 257884545.3458 | 4216965.0343 | 103.1067 | 2216.7714 | 2501.1434 | 45.1919 | 50.9892
1 | 5200 | 707 | 0.05 | 15 | 15 | 7 | 5.6234e-09 | 5spot_SharedNeighbor | Water | Porous | Wet | R600a | MinimizeLCOE_Brownfield | IgnoreSilica | 2019 | 254.4345 | 230.8341 | 25.7832 | 4 | 2216.5354 | 2500.8356 | 45.1871 | 50.9829 | 239.7831 | 0 | 584.2337 | 22509534.68 | 1952299.4896 | 25886516.0856 | 16602425.1705 | 0 | 327727.4577 | 0 | 26238616.1245 | 68267496.8756 | 46593969.3744 | 208378585.2577 | 961560.8286 | 19257185.0261 | 19257185.0261 | 1478867.319 | 8584595.0803 | 0 | 228597331.1125 | 257917978.5379 | 5623413.2519 | 103.1327 | 2216.5354 | 2500.8356 | 45.1871 | 50.9829
1 | 5200 | 707 | 0.05 | 15 | 15 | 7 | 7.4989e-09 | 5spot_SharedNeighbor | Water | Porous | Wet | R600a | MinimizeLCOE_Brownfield | IgnoreSilica | 2019 | 254.4734 | 230.8586 | 25.787 | 4 | 2216.3579 | 2500.6164 | 45.1835 | 50.9784 | 239.7769 | 0 | 589.8828 | 22511248.9653 | 1952444.7623 | 25888717.5185 | 16604774.7037 | 0 | 326199.0104 | 0 | 26240520.1345 | 68272450.7191 | 46597350.4743 | 208393706.288 | 961560.8286 | 19257185.0261 | 19257185.0261 | 1478867.319 | 8584595.0803 | 0 | 228612452.1427 | 257933099.5682 | 7498942.0933 | 103.1478 | 2216.3579 | 2500.6164 | 45.1835 | 50.9784
1 | 5200 | 707 | 0.05 | 15 | 15 | 7 | 1e-08 | 5spot_SharedNeighbor | Water | Porous | Wet | R600a | MinimizeLCOE_Brownfield | IgnoreSilica | 2019 | 254.5271 | 230.8911 | 25.7912 | 4 | 2216.2243 | 2500.4362 | 45.1807 | 50.9748 | 239.7676 | 0 | 583.0812 | 22513516.7338 | 1952636.938 | 25891629.7461 | 16607994.8652 | 0 | 325300.4659 | 0 | 26243520.7121 | 68280257.6066 | 46602678.8355 | 208417535.9031 | 961560.8286 | 19257185.0261 | 19257185.0261 | 1478867.319 | 8584595.0803 | 0 | 228636281.7578 | 257956929.1832 | 10000000 | 103.1648 | 2216.2243 | 2500.4362 | 45.1807 | 50.9748
1 | 5300 | 707 | 0.05 | 15 | 15 | 7 | 1e-13 | 5spot_SharedNeighbor | Water | Porous | Wet | R600a | MinimizeLCOE_Brownfield | IgnoreSilica | 2019 | 1.235 | 0.70124 | 0.071336 | 4 | 81463.7542 | 186726.0997 | 1660.7488 | 3806.6641 | 186.0237 | 0 | 42.9917 | 373439.1585 | 33755.2768 | 250683.2402 | 97604.0508 | 0 | 56685.6047 | 0 | 316745.259 | 824106.1906 | 562469.4088 | 2515488.1893 | 961560.8286 | 19768034.2612 | 19768034.2612 | 1478867.319 | 8788934.7744 | 0 | 23245083.2792 | 53280919.6338 | 100 | 0.28534 | 81463.7542 | 186726.0997 | 1660.7488 | 3806.6641
1 | 5300 | 707 | 0.05 | 15 | 15 | 7 | 1.3335e-13 | 5spot_SharedNeighbor | Water | Porous | Wet | R600a | MinimizeLCOE_Brownfield | IgnoreSilica | 2019 | 1.5686 | 1.0309 | 0.10774 | 4 | 55668.7471 | 125363.2088 | 1134.8827 | 2555.6986 | 200.6395 | 0 | 70.4249 | 488608.4084 | 44206.7821 | 341199.0772 | 119919.3179 | 0 | 59146.6898 | 0 | 410701.3074 | 1068560.5555 | 729314.5358 | 3261656.6741 | 961560.8286 | 19768034.2612 | 19768034.2612 | 1478867.319 | 8788934.7744 | 0 | 23991251.764 | 54027088.1186 | 133.3521 | 0.43096 | 55668.7471 | 125363.2088 | 1134.8827 | 2555.6986
1 | 5300 | 707 | 0.05 | 15 | 15 | 7 | 1.7783e-13 | 5spot_SharedNeighbor | Water | Porous | Wet | R600a | MinimizeLCOE_Brownfield | IgnoreSilica | 2019 | 2.0015 | 1.4738 | 0.15683 | 4 | 39705.0294 | 87586.0748 | 809.4407 | 1785.5606 | 213.4788 | 0 | 288.6133 | 627260.0218 | 56771.8928 | 454122.4344 | 148930.968 | 0 | 61663.3973 | 0 | 526011.9986 | 1368575.3205 | 934080.7777 | 4177416.8112 | 961560.8286 | 19768034.2612 | 19768034.2612 | 1478867.319 | 8788934.7744 | 0 | 24907011.901 | 54942848.2556 | 177.8279 | 0.6273 | 39705.0294 | 87586.0748 | 809.4407 | 1785.5606
1 | 5300 | 707 | 0.05 | 15 | 15 | 7 | 2.3714e-13 | 5spot_SharedNeighbor | Water | Porous | Wet | R600a | MinimizeLCOE_Brownfield | IgnoreSilica | 2019 | 2.5266 | 2.0257 | 0.21859 | 4 | 29684.6158 | 64036.0285 | 605.161 | 1305.4611 | 223.8495 | 0 | 370.3016 | 783766.1588 | 70931.2774 | 585723.0021 | 184299.1463 | 0 | 62496.2011 | 0 | 658014.1564 | 1712017.8578 | 1168487.3664 | 5225735.1664 | 961560.8286 | 19768034.2612 | 19768034.2612 | 1478867.319 | 8788934.7744 | 0 | 25955330.2563 | 55991166.6109 | 237.1374 | 0.87437 | 29684.6158 | 64036.0285 | 605.161 | 1305.4611
1 | 5300 | 707 | 0.05 | 15 | 15 | 7 | 3.1623e-13 | 5spot_SharedNeighbor | Water | Porous | Wet | R600a | MinimizeLCOE_Brownfield | IgnoreSilica | 2019 | 3.2073 | 2.7561 | 0.30058 | 4 | 22659.3025 | 47640.9557 | 461.9405 | 971.2253 | 232.688 | 0 | 475.4235 | 972711.0995 | 87992.7259 | 749331.4895 | 230458.6324 | 0 | 62673.2948 | 0 | 820235.2244 | 2134083.8005 | 1456556.0449 | 6514042.3117 | 961560.8286 | 19768034.2612 | 19768034.2612 | 1478867.319 | 8788934.7744 | 0 | 27243637.4016 | 57279473.7562 | 316.2278 | 1.2023 | 22659.3025 | 47640.9557 | 461.9405 | 971.2253
1 | 5300 | 707 | 0.05 | 15 | 15 | 7 | 4.217e-13 | 5spot_SharedNeighbor | Water | Porous | Wet | R600a | MinimizeLCOE_Brownfield | IgnoreSilica | 2019 | 4.0849 | 3.7128 | 0.40831 | 4 | 17642.7056 | 36032.9012 | 359.6704 | 734.5794 | 240.0253 | 0 | 76.0796 | 1199188.8322 | 108398.8996 | 951024.7386 | 290353.8215 | 0 | 61540.4066 | 0 | 1018097.6124 | 2648881.147 | 1807915.8119 | 8085401.2699 | 961560.8286 | 19768034.2612 | 19768034.2612 | 1478867.319 | 8788934.7744 | 0 | 28814996.3598 | 58850832.7144 | 421.6965 | 1.6333 | 17642.7056 | 36032.9012 | 359.6704 | 734.5794
1 | 5300 | 707 | 0.05 | 15 | 15 | 7 | 5.6234e-13 | 5spot_SharedNeighbor | Water | Porous | Wet | R600a | MinimizeLCOE_Brownfield | IgnoreSilica | 2019 | 5.2032 | 4.9453 | 0.54757 | 4 | 14019.3135 | 27732.5101 | 285.8027 | 565.3647 | 245.9588 | 0 | 89.5619 | 1467168.8273 | 132486.8414 | 1196160.296 | 367043.3609 | 0 | 58292.8873 | 0 | 1256249.363 | 3268503.1505 | 2230820.5612 | 9976725.2876 | 961560.8286 | 19768034.2612 | 19768034.2612 | 1478867.319 | 8788934.7744 | 0 | 30706320.3775 | 60742156.7321 | 562.3413 | 2.1903 | 14019.3135 | 27732.5101 | 285.8027 | 565.3647
1 | 5300 | 707 | 0.05 | 15 | 15 | 7 | 7.4989e-13 | 5spot_SharedNeighbor | Water | Porous | Wet | R600a | MinimizeLCOE_Brownfield | IgnoreSilica | 2019 | 6.6648 | 6.5652 | 0.7308 | 4 | 11301.8709 | 21576.853 | 230.4039 | 439.8733 | 250.7446 | 0 | 89.6031 | 1791347.1016 | 161550.3735 | 1500478.0083 | 467557.9071 | 0 | 52923.7849 | 0 | 1549804.2984 | 4032272.8758 | 2752109.0927 | 12308043.4421 | 961560.8286 | 19768034.2612 | 19768034.2612 | 1478867.319 | 8788934.7744 | 0 | 33037638.532 | 63073474.8866 | 749.8942 | 2.9232 | 11301.8709 | 21576.853 | 230.4039 | 439.8733
1 | 5300 | 707 | 0.05 | 15 | 15 | 7 | 1e-12 | 5spot_SharedNeighbor | Water | Porous | Wet | R600a | MinimizeLCOE_Brownfield | IgnoreSilica | 2019 | 8.5795 | 8.6724 | 0.96894 | 4 | 9261.4985 | 17011.1393 | 188.8082 | 346.7951 | 254.2078 | 0 | 96.5613 | 2180108.1783 | 196305.4494 | 1874749.396 | 599084.1767 | 0 | 46302.5156 | 0 | 1909654.3893 | 4968528.9969 | 3391123.1334 | 15165856.2357 | 961560.8286 | 19768034.2612 | 19768034.2612 | 1478867.319 | 8788934.7744 | 0 | 35895451.3255 | 65931287.6802 | 1000 | 3.8758 | 9261.4985 | 17011.1393 | 188.8082 | 346.7951
1 | 5300 | 707 | 0.05 | 15 | 15 | 7 | 1.3335e-12 | 5spot_SharedNeighbor | Water | Porous | Wet | R600a | MinimizeLCOE_Brownfield | IgnoreSilica | 2019 | 11.1347 | 11.5754 | 1.2988 | 4 | 7612.882 | 13394.5107 | 155.1989 | 273.0652 | 257.9728 | 0 | 109.4423 | 2673497.6892 | 240276.7788 | 2361905.8862 | 776425.5448 | 0 | 24144.829 | 0 | 2369737.7839 | 6165571.6137 | 4208129.3162 | 18819689.4419 | 961560.8286 | 19768034.2612 | 19768034.2612 | 1478867.319 | 8788934.7744 | 0 | 39549284.5318 | 69585120.8864 | 1333.5214 | 5.195 | 7612.882 | 13394.5107 | 155.1989 | 273.0652
1 | 5300 | 707 | 0.05 | 15 | 15 | 7 | 1.7783e-12 | 5spot_SharedNeighbor | Water | Porous | Wet | R600a | MinimizeLCOE_Brownfield | IgnoreSilica | 2019 | 8.1922 | 8.2484 | 0.92635 | 4 | 9498.055 | 17604.0363 | 193.6307 | 358.8821 | 253.6806 | 0 | 70.791 | 2104317.2522 | 189537.666 | 1801066.3211 | 572516.9313 | 0 | 2641.0989 | 0 | 1821330.9151 | 4738729.4348 | 3234280.2104 | 14464419.8298 | 961560.8286 | 19768034.2612 | 19768034.2612 | 1478867.319 | 8788934.7744 | 0 | 35194014.9197 | 65229851.2743 | 1778.2794 | 3.7054 | 9498.055 | 17604.0363 | 193.6307 | 358.8821
1 | 5300 | 707 | 0.05 | 15 | 15 | 7 | 2.3714e-12 | 5spot_SharedNeighbor | Water | Porous | Wet | R600a | MinimizeLCOE_Brownfield | IgnoreSilica | 2019 | 10.2138 | 10.5407 | 1.1838 | 4 | 8061.3234 | 14404.4876 | 164.341 | 293.655 | 256.9926 | 0 | 81.2806 | 2502262.4753 | 225032.4634 | 2191438.5684 | 712701.9537 | 0 | 0 | 0 | 2196259.8297 | 5714217.5621 | 3900070.9016 | 17441983.7542 | 961560.8286 | 19768034.2612 | 19768034.2612 | 1478867.319 | 8788934.7744 | 0 | 38171578.8441 | 68207415.1987 | 2371.3737 | 4.7352 | 8061.3234 | 14404.4876 | 164.341 | 293.655
1 | 5300 | 707 | 0.05 | 15 | 15 | 7 | 3.1623e-12 | 5spot_SharedNeighbor | Water | Porous | Wet | R600a | MinimizeLCOE_Brownfield | IgnoreSilica | 2019 | 13.3079 | 14.0155 | 1.574 | 4 | 6743.2171 | 11513.7378 | 137.4696 | 234.7231 | 259.7151 | 0 | 81.5962 | 3060865.9984 | 274702.9285 | 2752462.6352 | 926764.1783 | 0 | 0 | 0 | 2735770.3388 | 7117913.2378 | 4858122.0433 | 21726601.3603 | 961560.8286 | 19768034.2612 | 19768034.2612 | 1478867.319 | 8788934.7744 | 0 | 42456196.4501 | 72492032.8047 | 3162.2777 | 6.2961 | 6743.2171 | 11513.7378 | 137.4696 | 234.7231
1 | 5300 | 707 | 0.05 | 15 | 15 | 7 | 4.217e-12 | 5spot_SharedNeighbor | Water | Porous | Wet | R600a | MinimizeLCOE_Brownfield | IgnoreSilica | 2019 | 17.3958 | 18.6145 | 2.0905 | 4 | 5716.5627 | 9308.4562 | 116.5399 | 189.7655 | 261.8444 | 0 | 75.5794 | 3742159.0643 | 335067.9756 | 3453944.0466 | 1209790.553 | 0 | 0 | 0 | 3408975.0394 | 8869453.7756 | 6053584.4509 | 27072974.9055 | 961560.8286 | 19768034.2612 | 19768034.2612 | 1478867.319 | 8788934.7744 | 0 | 47802569.9954 | 77838406.35 | 4216.965 | 8.3621 | 5716.5627 | 9308.4562 | 116.5399 | 189.7655
1 | 5300 | 707 | 0.05 | 15 | 15 | 7 | 5.6234e-12 | 5spot_SharedNeighbor | Water | Porous | Wet | R600a | MinimizeLCOE_Brownfield | IgnoreSilica | 2019 | 22.7742 | 24.6721 | 2.7708 | 4 | 4912.8195 | 7622.8225 | 100.1545 | 155.4015 | 263.4913 | 0 | 88.0522 | 4569683.0704 | 408113.0579 | 4327112.9696 | 1582402.213 | 0 | 0 | 0 | 4246051.4112 | 11047354.7871 | 7540046.6427 | 33720764.1519 | 961560.8286 | 19768034.2612 | 19768034.2612 | 1478867.319 | 8788934.7744 | 0 | 54450359.2417 | 84486195.5964 | 5623.4133 | 11.0833 | 4912.8195 | 7622.8225 | 100.1545 | 155.4015
1 | 5300 | 707 | 0.05 | 15 | 15 | 7 | 7.4989e-12 | 5spot_SharedNeighbor | Water | Porous | Wet | R600a | MinimizeLCOE_Brownfield | IgnoreSilica | 2019 | 29.8099 | 32.6012 | 3.6613 | 4 | 4279.6588 | 6330.5486 | 87.2466 | 129.0568 | 264.7535 | 0 | 92.1039 | 5569557.2082 | 496020.6037 | 5407794.8288 | 2069970.4673 | 0 | 0 | 0 | 5281903.8121 | 13742430.2516 | 9379491.0254 | 41947168.1971 | 961560.8286 | 19768034.2612 | 19768034.2612 | 1478867.319 | 8788934.7744 | 0 | 62676763.287 | 92712599.6416 | 7498.9421 | 14.6453 | 4279.6588 | 6330.5486 | 87.2466 | 129.0568
1 | 5300 | 707 | 0.05 | 15 | 15 | 7 | 1e-11 | 5spot_SharedNeighbor | Water | Porous | Wet | R600a | MinimizeLCOE_Brownfield | IgnoreSilica | 2019 | 38.9816 | 42.9399 | 4.8224 | 4 | 3775.7457 | 5332.8372 | 76.9737 | 108.7171 | 265.7131 | 0 | 81.1605 | 6774365.8035 | 601505.2846 | 6740975.6054 | 2705613.9282 | 0 | 0 | 0 | 6560759.6425 | 17069750.7928 | 11650455.6644 | 52103426.7214 | 961560.8286 | 19768034.2612 | 19768034.2612 | 1478867.319 | 8788934.7744 | 0 | 72833021.8112 | 102868858.1658 | 10000 | 19.2897 | 3775.7457 | 5332.8372 | 76.9737 | 108.7171
1 | 5300 | 707 | 0.05 | 15 | 15 | 7 | 1.3335e-11 | 5spot_SharedNeighbor | Water | Porous | Wet | R600a | MinimizeLCOE_Brownfield | IgnoreSilica | 2019 | 50.6548 | 56.0837 | 6.2986 | 4 | 3377.2005 | 4569.3722 | 68.8488 | 93.1528 | 266.3915 | 0 | 95.2302 | 8192557.8174 | 725140.5284 | 8346473.5236 | 3514345.8658 | 0 | 0 | 0 | 8103621.9168 | 21083961.946 | 14390237.2603 | 64356338.8584 | 961560.8286 | 19768034.2612 | 19768034.2612 | 1478867.319 | 8788934.7744 | 0 | 85085933.9483 | 115121770.3029 | 13335.2143 | 25.1942 | 3377.2005 | 4569.3722 | 68.8488 | 93.1528
1 | 5300 | 707 | 0.05 | 15 | 15 | 7 | 1.7783e-11 | 5spot_SharedNeighbor | Water | Porous | Wet | R600a | MinimizeLCOE_Brownfield | IgnoreSilica | 2019 | 65.0984 | 72.2443 | 8.1135 | 4 | 3063.9314 | 3989.4222 | 62.4624 | 81.3298 | 266.7028 | 0 | 90.5278 | 9812570.117 | 865762.6837 | 10220599.565 | 4512966.206 | 0 | 0 | 0 | 9910640.4429 | 25785453.4806 | 17599101.8386 | 78707094.3339 | 961560.8286 | 19768034.2612 | 19768034.2612 | 1478867.319 | 8788934.7744 | 0 | 99436689.4237 | 129472525.7783 | 17782.7941 | 32.454 | 3063.9314 | 3989.4222 | 62.4624 | 81.3298
1 | 5300 | 707 | 0.05 | 15 | 15 | 7 | 2.3714e-11 | 5spot_SharedNeighbor | Water | Porous | Wet | R600a | MinimizeLCOE_Brownfield | IgnoreSilica | 2019 | 82.0969 | 90.9293 | 10.2119 | 4 | 2823.6514 | 3558.9633 | 57.564 | 72.5543 | 266.4408 | 0 | 91.344 | 11562373.2634 | 1017019.4027 | 12285612.2028 | 5681482.0386 | 0 | 0 | 0 | 11913129.8939 | 30995520.265 | 21155079.4751 | 94610216.5413 | 961560.8286 | 19768034.2612 | 19768034.2612 | 1478867.319 | 8788934.7744 | 0 | 115339811.6312 | 145375647.9858 | 23713.7371 | 40.8478 | 2823.6514 | 3558.9633 | 57.564 | 72.5543
1 | 5300 | 707 | 0.05 | 15 | 15 | 7 | 3.1623e-11 | 5spot_SharedNeighbor | Water | Porous | Wet | R600a | MinimizeLCOE_Brownfield | IgnoreSilica | 2019 | 100.9178 | 110.9399 | 12.4593 | 4 | 2644.6925 | 3247.3737 | 53.9156 | 66.2021 | 265.443 | 0 | 110.111 | 13326778.7148 | 1168955.455 | 14404689.9612 | 6961666.7784 | 0 | 0 | 0 | 13986215.4547 | 36389263.6458 | 24836420.1629 | 111073990.1728 | 961560.8286 | 19768034.2612 | 19768034.2612 | 1478867.319 | 8788934.7744 | 0 | 131803585.2627 | 161839421.6173 | 31622.7766 | 49.837 | 2644.6925 | 3247.3737 | 53.9156 | 66.2021
1 | 5300 | 707 | 0.05 | 15 | 15 | 7 | 4.217e-11 | 5spot_SharedNeighbor | Water | Porous | Wet | R600a | MinimizeLCOE_Brownfield | IgnoreSilica | 2019 | 120.2916 | 130.5637 | 14.6631 | 4 | 2515.9256 | 3028.0235 | 51.2905 | 61.7304 | 263.745 | 0 | 120.533 | 14971595.6231 | 1310123.5175 | 16409360.8116 | 8259973.6526 | 0 | 0 | 0 | 15970910.9059 | 41553034.0928 | 28360799.5978 | 126835798.2012 | 961560.8286 | 19768034.2612 | 19768034.2612 | 1478867.319 | 8788934.7744 | 0 | 147565393.291 | 177601229.6457 | 42169.6503 | 58.6525 | 2515.9256 | 3028.0235 | 51.2905 | 61.7304
1 | 5300 | 707 | 0.05 | 15 | 15 | 7 | 5.6234e-11 | 5spot_SharedNeighbor | Water | Porous | Wet | R600a | MinimizeLCOE_Brownfield | IgnoreSilica | 2019 | 138.9279 | 148.3686 | 16.6627 | 4 | 2425.4576 | 2876.1014 | 49.4462 | 58.6332 | 261.581 | 0 | 104.5709 | 16404501.2686 | 1432768.2805 | 18176377.7381 | 9487778.3054 | 0 | 0 | 0 | 17745555.9811 | 46170296.5487 | 31512176.0992 | 140929454.2215 | 961560.8286 | 19768034.2612 | 19768034.2612 | 1478867.319 | 8788934.7744 | 0 | 161659049.3114 | 191694885.666 | 56234.1325 | 66.6509 | 2425.4576 | 2876.1014 | 49.4462 | 58.6332
1 | 5300 | 707 | 0.05 | 15 | 15 | 7 | 7.4989e-11 | 5spot_SharedNeighbor | Water | Porous | Wet | R600a | MinimizeLCOE_Brownfield | IgnoreSilica | 2019 | 156.0385 | 164.1059 | 18.4301 | 4 | 2359.8317 | 2767.2602 | 48.1084 | 56.4143 | 259.5271 | 0 | 97.5109 | 17631147.8738 | 1537529.1204 | 19703025.9817 | 10603868.4341 | 0 | 0 | 0 | 19295472.8499 | 50202862.3097 | 34264485.092 | 153238391.6617 | 961560.8286 | 19768034.2612 | 19768034.2612 | 1478867.319 | 8788934.7744 | 0 | 173967986.7515 | 204003823.1061 | 74989.4209 | 73.7205 | 2359.8317 | 2767.2602 | 48.1084 | 56.4143
1 | 5300 | 707 | 0.05 | 15 | 15 | 7 | 1e-10 | 5spot_SharedNeighbor | Water | Porous | Wet | R600a | MinimizeLCOE_Brownfield | IgnoreSilica | 2019 | 170.8595 | 177.0679 | 19.8858 | 4 | 2313.9897 | 2691.5929 | 47.1738 | 54.8718 | 257.5541 | 0 | 117.6847 | 18616817.4244 | 1621564.9128 | 20938496.2472 | 11557890.1706 | 0 | 0 | 0 | 20566559.8144 | 53509969.8556 | 36521653.9464 | 163332952.3714 | 961560.8286 | 19768034.2612 | 19768034.2612 | 1478867.319 | 8788934.7744 | 0 | 184062547.4612 | 214098383.8159 | 100000 | 79.5434 | 2313.9897 | 2691.5929 | 47.1738 | 54.8718
1 | 5300 | 707 | 0.05 | 15 | 15 | 7 | 1.3335e-10 | 5spot_SharedNeighbor | Water | Porous | Wet | R600a | MinimizeLCOE_Brownfield | IgnoreSilica | 2019 | 183.1615 | 187.3541 | 21.041 | 4 | 2282.0469 | 2638.9188 | 46.5226 | 53.7979 | 255.8015 | 0 | 118.8561 | 19384659.6697 | 1686944.0934 | 21906055.1044 | 12341363.3212 | 0 | 0 | 0 | 21574418.6536 | 56132211.8149 | 38311387.9653 | 171337040.6225 | 961560.8286 | 19768034.2612 | 19768034.2612 | 1478867.319 | 8788934.7744 | 0 | 192066635.7123 | 222102472.0669 | 133352.1432 | 84.1642 | 2282.0469 | 2638.9188 | 46.5226 | 53.7979
1 | 5300 | 707 | 0.05 | 15 | 15 | 7 | 1.7783e-10 | 5spot_SharedNeighbor | Water | Porous | Wet | R600a | MinimizeLCOE_Brownfield | IgnoreSilica | 2019 | 193.03 | 195.3084 | 21.9344 | 4 | 2259.6993 | 2602.0369 | 46.067 | 53.046 | 254.3385 | 0 | 120.1311 | 19970350.1979 | 1736765.2455 | 22646984.4221 | 12964652.2549 | 0 | 0 | 0 | 22354313.327 | 58161337.7766 | 39696308.1285 | 177530711.3525 | 961560.8286 | 19768034.2612 | 19768034.2612 | 1478867.319 | 8788934.7744 | 0 | 198260306.4424 | 228296142.797 | 177827.941 | 87.7375 | 2259.6993 | 2602.0369 | 46.067 | 53.046
1 | 5300 | 707 | 0.05 | 15 | 15 | 7 | 2.3714e-10 | 5spot_SharedNeighbor | Water | Porous | Wet | R600a | MinimizeLCOE_Brownfield | IgnoreSilica | 2019 | 250.3844 | 235.1615 | 26.2488 | 4 | 2200.3819 | 2486.451 | 44.8578 | 50.6897 | 244.3735 | 0 | 485.6675 | 22811074.3215 | 1977847.8649 | 26274029.421 | 16478012.8176 | 0 | 357766.5828 | 0 | 26480505.093 | 68896842.3535 | 47023510.5948 | 210299589.0491 | 961560.8286 | 19768034.2612 | 19768034.2612 | 1478867.319 | 8788934.7744 | 0 | 231029184.139 | 261065020.4936 | 237137.3706 | 104.995 | 2200.3819 | 2486.451 | 44.8578 | 50.6897
1 | 5300 | 707 | 0.05 | 15 | 15 | 7 | 3.1623e-10 | 5spot_SharedNeighbor | Water | Porous | Wet | R600a | MinimizeLCOE_Brownfield | IgnoreSilica | 2019 | 252.4797 | 236.393 | 26.3989 | 4 | 2196.973 | 2481.4153 | 44.7883 | 50.587 | 243.9593 | 0 | 528.2208 | 22896601.7239 | 1985092.5368 | 26384045.9566 | 16602831.7193 | 0 | 340541.6135 | 0 | 26601554.2846 | 69211787.5193 | 47238467.142 | 211260922.496 | 961560.8286 | 19768034.2612 | 19768034.2612 | 1478867.319 | 8788934.7744 | 0 | 231990517.5859 | 262026353.9405 | 316227.766 | 105.5955 | 2196.973 | 2481.4153 | 44.7883 | 50.587
1 | 5300 | 707 | 0.05 | 15 | 15 | 7 | 4.217e-10 | 5spot_SharedNeighbor | Water | Porous | Wet | R600a | MinimizeLCOE_Brownfield | IgnoreSilica | 2019 | 254.0709 | 237.3173 | 26.5121 | 4 | 2194.3793 | 2477.6069 | 44.7354 | 50.5094 | 243.643 | 0 | 759.0675 | 22960710.8628 | 1990522.4496 | 26466541.4487 | 16697239.4728 | 0 | 326513.4592 | 0 | 26692195.8003 | 69447618.1501 | 47399426.3933 | 211980768.0368 | 961560.8286 | 19768034.2612 | 19768034.2612 | 1478867.319 | 8788934.7744 | 0 | 232710363.1267 | 262746199.4813 | 421696.5034 | 106.0484 | 2194.3793 | 2477.6069 | 44.7354 | 50.5094
1 | 5300 | 707 | 0.05 | 15 | 15 | 7 | 5.6234e-10 | 5spot_SharedNeighbor | Water | Porous | Wet | R600a | MinimizeLCOE_Brownfield | IgnoreSilica | 2019 | 256.4887 | 238.7449 | 26.6683 | 4 | 2192.6942 | 2474.2628 | 44.701 | 50.4412 | 243.1813 | 0 | 544.4487 | 23059590.5664 | 1998896.5092 | 26593829.7341 | 16841252.0512 | 0 | 332658.7806 | 0 | 26842228.7802 | 69837973.1878 | 47665851.7275 | 213172281.3371 | 961560.8286 | 19768034.2612 | 19768034.2612 | 1478867.319 | 8788934.7744 | 0 | 233901876.4269 | 263937712.7815 | 562341.3252 | 106.6733 | 2192.6942 | 2474.2628 | 44.701 | 50.4412
1 | 5300 | 707 | 0.05 | 15 | 15 | 7 | 7.4989e-10 | 5spot_SharedNeighbor | Water | Porous | Wet | R600a | MinimizeLCOE_Brownfield | IgnoreSilica | 2019 | 257.054 | 239.0951 | 26.7128 | 4 | 2191.4645 | 2472.5636 | 44.676 | 50.4066 | 243.0836 | 0 | 534.9425 | 23083825.5159 | 2000948.795 | 26625036.7467 | 16875234.2974 | 0 | 324859.4638 | 0 | 26874862.8793 | 69922880.4196 | 47723802.6579 | 213431450.7757 | 961560.8286 | 19768034.2612 | 19768034.2612 | 1478867.319 | 8788934.7744 | 0 | 234161045.8656 | 264196882.2202 | 749894.2093 | 106.8514 | 2191.4645 | 2472.5636 | 44.676 | 50.4066
1 | 5300 | 707 | 0.05 | 15 | 15 | 7 | 1e-09 | 5spot_SharedNeighbor | Water | Porous | Wet | R600a | MinimizeLCOE_Brownfield | IgnoreSilica | 2019 | 257.4702 | 239.3527 | 26.746 | 4 | 2190.5096 | 2471.2602 | 44.6565 | 50.38 | 243.0116 | 0 | 574.5732 | 23101642.6179 | 2002457.5596 | 26647981.9043 | 16900257.7914 | 0 | 318436.7707 | 0 | 26898602.8911 | 69984647.0606 | 47765959.6596 | 213619986.2552 | 961560.8286 | 19768034.2612 | 19768034.2612 | 1478867.319 | 8788934.7744 | 0 | 234349581.3451 | 264385417.6997 | 1000000 | 106.984 | 2190.5096 | 2471.2602 | 44.6565 | 50.38
1 | 5300 | 707 | 0.05 | 15 | 15 | 7 | 1.3335e-09 | 5spot_SharedNeighbor | Water | Porous | Wet | R600a | MinimizeLCOE_Brownfield | IgnoreSilica | 2019 | 257.8038 | 239.5577 | 26.7722 | 4 | 2189.7748 | 2470.2505 | 44.6415 | 50.3594 | 242.9534 | 0 | 593.0075 | 23115819.1431 | 2003658.0138 | 26666240.0699 | 16920284.3502 | 0 | 313544.8198 | 0 | 26917623.0947 | 70034133.7288 | 47799735.3274 | 213771038.5476 | 961560.8286 | 19768034.2612 | 19768034.2612 | 1478867.319 | 8788934.7744 | 0 | 234500633.6375 | 264536469.9921 | 1333521.4322 | 107.0889 | 2189.7748 | 2470.2505 | 44.6415 | 50.3594
1 | 5300 | 707 | 0.05 | 15 | 15 | 7 | 1.7783e-09 | 5spot_SharedNeighbor | Water | Porous | Wet | R600a | MinimizeLCOE_Brownfield | IgnoreSilica | 2019 | 258.0498 | 239.7088 | 26.7917 | 4 | 2189.2131 | 2469.4847 | 44.6301 | 50.3438 | 242.9105 | 0 | 548.0759 | 23126267.1869 | 2004542.7304 | 26679697.0622 | 16935052.7586 | 0 | 309666.2603 | 0 | 26931538.1393 | 70070337.8205 | 47824445.364 | 213881547.3221 | 961560.8286 | 19768034.2612 | 19768034.2612 | 1478867.319 | 8788934.7744 | 0 | 234611142.412 | 264646978.7666 | 1778279.41 | 107.1669 | 2189.2131 | 2469.4847 | 44.6301 | 50.3438
1 | 5300 | 707 | 0.05 | 15 | 15 | 7 | 2.3714e-09 | 5spot_SharedNeighbor | Water | Porous | Wet | R600a | MinimizeLCOE_Brownfield | IgnoreSilica | 2019 | 258.2324 | 239.821 | 26.8063 | 4 | 2188.7858 | 2468.9054 | 44.6214 | 50.332 | 242.8786 | 0 | 559.4269 | 23134018.9512 | 2005199.1247 | 26689681.7051 | 16946016.5528 | 0 | 306642.2573 | 0 | 26941807.8505 | 70097057.5024 | 47842682.0959 | 213963106.0399 | 961560.8286 | 19768034.2612 | 19768034.2612 | 1478867.319 | 8788934.7744 | 0 | 234692701.1297 | 264728537.4843 | 2371373.7057 | 107.2251 | 2188.7858 | 2468.9054 | 44.6214 | 50.332
1 | 5300 | 707 | 0.05 | 15 | 15 | 7 | 3.1623e-09 | 5spot_SharedNeighbor | Water | Porous | Wet | R600a | MinimizeLCOE_Brownfield | IgnoreSilica | 2019 | 258.3593 | 239.8993 | 26.8166 | 4 | 2188.462 | 2468.4734 | 44.6148 | 50.3232 | 242.8567 | 0 | 536.0165 | 23139429.9281 | 2005657.3051 | 26696651.522 | 16953640.7912 | 0 | 304218.3755 | 0 | 26948843.1895 | 70115362.0113 | 47855175.2994 | 214018978.4221 | 961560.8286 | 19768034.2612 | 19768034.2612 | 1478867.319 | 8788934.7744 | 0 | 234748573.512 | 264784409.8666 | 3162277.6602 | 107.2665 | 2188.462 | 2468.4734 | 44.6148 | 50.3232
1 | 5300 | 707 | 0.05 | 15 | 15 | 7 | 4.217e-09 | 5spot_SharedNeighbor | Water | Porous | Wet | R600a | MinimizeLCOE_Brownfield | IgnoreSilica | 2019 | 258.4862 | 239.976 | 26.8262 | 4 | 2188.2171 | 2468.1284 | 44.6098 | 50.3161 | 242.834 | 0 | 543.8404 | 23144733.5692 | 2006106.3937 | 26703483.2564 | 16961238.4683 | 0 | 302686.2297 | 0 | 26956116.6877 | 70134286.1616 | 47868091.4207 | 214076742.1872 | 961560.8286 | 19768034.2612 | 19768034.2612 | 1478867.319 | 8788934.7744 | 0 | 234806337.2771 | 264842173.6317 | 4216965.0343 | 107.3049 | 2188.2171 | 2468.1284 | 44.6098 | 50.3161
1 | 5300 | 707 | 0.05 | 15 | 15 | 7 | 5.6234e-09 | 5spot_SharedNeighbor | Water | Porous | Wet | R600a | MinimizeLCOE_Brownfield | IgnoreSilica | 2019 | 258.5567 | 240.0195 | 26.832 | 4 | 2188.0324 | 2467.8833 | 44.606 | 50.3111 | 242.8218 | 0 | 559.1989 | 23147741.6729 | 2006361.1051 | 26707358.1368 | 16965478.8033 | 0 | 301273.4957 | 0 | 26960003.1534 | 70144397.9481 | 47874992.9228 | 214107607.2382 | 961560.8286 | 19768034.2612 | 19768034.2612 | 1478867.319 | 8788934.7744 | 0 | 234837202.328 | 264873038.6826 | 5623413.2519 | 107.328 | 2188.0324 | 2467.8833 | 44.606 | 50.3111
1 | 5300 | 707 | 0.05 | 15 | 15 | 7 | 7.4989e-09 | 5spot_SharedNeighbor | Water | Porous | Wet | R600a | MinimizeLCOE_Brownfield | IgnoreSilica | 2019 | 258.6151 | 240.0553 | 26.8367 | 4 | 2187.8933 | 2467.6955 | 44.6032 | 50.3073 | 242.8116 | 0 | 548.8451 | 23150210.1056 | 2006570.1192 | 26710537.8834 | 16968980.387 | 0 | 300258.1814 | 0 | 26963257.1038 | 70152864.0597 | 47880771.2179 | 214133449.0579 | 961560.8286 | 19768034.2612 | 19768034.2612 | 1478867.319 | 8788934.7744 | 0 | 234863044.1478 | 264898880.5024 | 7498942.0933 | 107.3467 | 2187.8933 | 2467.6955 | 44.6032 | 50.3073
1 | 5300 | 707 | 0.05 | 15 | 15 | 7 | 1e-08 | 5spot_SharedNeighbor | Water | Porous | Wet | R600a | MinimizeLCOE_Brownfield | IgnoreSilica | 2019 | 258.654 | 240.0793 | 26.8399 | 4 | 2187.7886 | 2467.5573 | 44.601 | 50.3045 | 242.8049 | 0 | 560.7726 | 23151869.7555 | 2006710.6493 | 26712675.8059 | 16971318.3737 | 0 | 299442.4995 | 0 | 26965386.6628 | 70158404.7352 | 47884552.8428 | 214150361.3247 | 961560.8286 | 19768034.2612 | 19768034.2612 | 1478867.319 | 8788934.7744 | 0 | 234879956.4146 | 264915792.7692 | 10000000 | 107.3595 | 2187.7886 | 2467.5573 | 44.601 | 50.3045
1 | 5400 | 707 | 0.05 | 15 | 15 | 7 | 1e-13 | 5spot_SharedNeighbor | Water | Porous | Wet | R600a | MinimizeLCOE_Brownfield | IgnoreSilica | 2019 | 1.2739 | 0.75584 | 0.077527 | 4 | 77023.9139 | 176212.3019 | 1570.2367 | 3592.3261 | 190.1777 | 0 | 49.1885 | 393474.894 | 35574.3695 | 266181.1787 | 100536.6656 | 0 | 56445.3641 | 0 | 332362.864 | 864739.9952 | 590202.8153 | 2639518.1463 | 961560.8286 | 20284743.5872 | 20284743.5872 | 1478867.319 | 8995618.5048 | 0 | 23885822.5622 | 54645051.9732 | 100 | 0.31011 | 77023.9139 | 176212.3019 | 1570.2367 | 3592.3261
1 | 5400 | 707 | 0.05 | 15 | 15 | 7 | 1.3335e-13 | 5spot_SharedNeighbor | Water | Porous | Wet | R600a | MinimizeLCOE_Brownfield | IgnoreSilica | 2019 | 1.6125 | 1.1003 | 0.11579 | 4 | 53215.8436 | 119625.1819 | 1084.877 | 2438.7211 | 204.7434 | 0 | 229.9136 | 511338.6824 | 46268.0259 | 359440.7842 | 123246.7201 | 0 | 58101.9123 | 0 | 428374.4888 | 1114542.5481 | 760698.1906 | 3402011.3525 | 961560.8286 | 20284743.5872 | 20284743.5872 | 1478867.319 | 8995618.5048 | 0 | 24648315.7683 | 55407545.1794 | 133.3521 | 0.46318 | 53215.8436 | 119625.1819 | 1084.877 | 2438.7211
1 | 5400 | 707 | 0.05 | 15 | 15 | 7 | 1.7783e-13 | 5spot_SharedNeighbor | Water | Porous | Wet | R600a | MinimizeLCOE_Brownfield | IgnoreSilica | 2019 | 2.0598 | 1.5719 | 0.16831 | 4 | 38032.2192 | 83721.1738 | 775.3382 | 1706.7694 | 217.7628 | 0 | 295.0008 | 656212.586 | 59393.1794 | 478163.7131 | 153441.0526 | 0 | 59897.977 | 0 | 548772.3182 | 1427793.0032 | 974498.0629 | 4358171.8924 | 961560.8286 | 20284743.5872 | 20284743.5872 | 1478867.319 | 8995618.5048 | 0 | 25604476.3082 | 56363705.7193 | 177.8279 | 0.67323 | 38032.2192 | 83721.1738 | 775.3382 | 1706.7694
1 | 5400 | 707 | 0.05 | 15 | 15 | 7 | 2.3714e-13 | 5spot_SharedNeighbor | Water | Porous | Wet | R600a | MinimizeLCOE_Brownfield | IgnoreSilica | 2019 | 2.6044 | 2.1625 | 0.23468 | 4 | 28447.3494 | 61214.9335 | 579.9377 | 1247.9492 | 228.2728 | 0 | 379.8069 | 820495.7437 | 74250.6592 | 617152.2512 | 190426.3375 | 0 | 59713.9213 | 0 | 687195.176 | 1787940.8848 | 1220306.3924 | 5457481.3661 | 961560.8286 | 20284743.5872 | 20284743.5872 | 1478867.319 | 8995618.5048 | 0 | 26703785.782 | 57463015.193 | 237.1374 | 0.93871 | 28447.3494 | 61214.9335 | 579.9377 | 1247.9492
1 | 5400 | 707 | 0.05 | 15 | 15 | 7 | 3.1623e-13 | 5spot_SharedNeighbor | Water | Porous | Wet | R600a | MinimizeLCOE_Brownfield | IgnoreSilica | 2019 | 3.3045 | 2.9382 | 0.3222 | 4 | 21759.1715 | 45625.4789 | 443.5901 | 930.1371 | 237.1338 | 0 | 488.0485 | 1017398.0152 | 92022.8535 | 788680.9037 | 238367.03 | 0 | 58126.7193 | 0 | 855892.2535 | 2226856.0759 | 1519875.0291 | 6797218.8803 | 961560.8286 | 20284743.5872 | 20284743.5872 | 1478867.319 | 8995618.5048 | 0 | 28043523.2962 | 58802752.7072 | 316.2278 | 1.2888 | 21759.1715 | 45625.4789 | 443.5901 | 930.1371
1 | 5400 | 707 | 0.05 | 15 | 15 | 7 | 4.217e-13 | 5spot_SharedNeighbor | Water | Porous | Wet | R600a | MinimizeLCOE_Brownfield | IgnoreSilica | 2019 | 4.1969 | 3.9431 | 0.43602 | 4 | 17005.3189 | 34641.6069 | 346.6764 | 706.216 | 244.4177 | 0 | 75.9893 | 1251023.0429 | 113062.8402 | 997930.7514 | 299899.1334 | 0 | 54187.1532 | 0 | 1059280.1392 | 2756029.6341 | 1881046.856 | 8412459.5505 | 961560.8286 | 20284743.5872 | 20284743.5872 | 1478867.319 | 8995618.5048 | 0 | 29658763.9664 | 60417993.3774 | 421.6965 | 1.7441 | 17005.3189 | 34641.6069 | 346.6764 | 706.216
1 | 5400 | 707 | 0.05 | 15 | 15 | 7 | 5.6234e-13 | 5spot_SharedNeighbor | Water | Porous | Wet | R600a | MinimizeLCOE_Brownfield | IgnoreSilica | 2019 | 5.3541 | 5.2609 | 0.58566 | 4 | 13504.9631 | 26635.1905 | 275.3169 | 542.9944 | 250.408 | 0 | 97.3437 | 1532495.0679 | 138349.9635 | 1256846.6737 | 380106.5707 | 0 | 47041.9913 | 0 | 1308387.7042 | 3404156.419 | 2323406.7044 | 10390791.0947 | 961560.8286 | 20284743.5872 | 20284743.5872 | 1478867.319 | 8995618.5048 | 0 | 31637095.5105 | 62396324.9216 | 562.3413 | 2.3426 | 13504.9631 | 26635.1905 | 275.3169 | 542.9944
1 | 5400 | 707 | 0.05 | 15 | 15 | 7 | 7.4989e-13 | 5spot_SharedNeighbor | Water | Porous | Wet | R600a | MinimizeLCOE_Brownfield | IgnoreSilica | 2019 | 6.8576 | 6.9821 | 0.78137 | 4 | 10895.3667 | 20736.7502 | 222.1168 | 422.7467 | 255.1802 | 0 | 86.2334 | 1870851.0976 | 168666.3699 | 1576247.925 | 484623.671 | 0 | 34612.3621 | 0 | 1612650.556 | 4195785.9466 | 2863710.1233 | 12807148.0514 | 961560.8286 | 20284743.5872 | 20284743.5872 | 1478867.319 | 8995618.5048 | 0 | 34053452.4673 | 64812681.8783 | 749.8942 | 3.1255 | 10895.3667 | 20736.7502 | 222.1168 | 422.7467
1 | 5400 | 707 | 0.05 | 15 | 15 | 7 | 1e-12 | 5spot_SharedNeighbor | Water | Porous | Wet | R600a | MinimizeLCOE_Brownfield | IgnoreSilica | 2019 | 7.3421 | 7.5357 | 0.84631 | 4 | 10256.2062 | 19342.5002 | 209.0866 | 394.323 | 256.2582 | 0 | 101.486 | 1974310.3973 | 177919.9049 | 1675460.863 | 518303.1639 | 0 | 4102.0815 | 0 | 1696537.6001 | 4414042.8278 | 3012674.9295 | 13473351.7681 | 961560.8286 | 20284743.5872 | 20284743.5872 | 1478867.319 | 8995618.5048 | 0 | 34719656.184 | 65478885.595 | 1000 | 3.3852 | 10256.2062 | 19342.5002 | 209.0866 | 394.323
1 | 5400 | 707 | 0.05 | 15 | 15 | 7 | 1.3335e-12 | 5spot_SharedNeighbor | Water | Porous | Wet | R600a | MinimizeLCOE_Brownfield | IgnoreSilica | 2019 | 6.3675 | 6.4218 | 0.72121 | 4 | 11495.6239 | 22157.9832 | 234.3538 | 451.7205 | 253.9041 | 0 | 78.5471 | 1763682.5018 | 159073.2037 | 1474212.1637 | 450557.7401 | 0 | 0 | 0 | 1500534.9876 | 3904084.2358 | 2664617.7119 | 11916762.5447 | 961560.8286 | 20284743.5872 | 20284743.5872 | 1478867.319 | 8995618.5048 | 0 | 33163066.9605 | 63922296.3716 | 1333.5214 | 2.8848 | 11495.6239 | 22157.9832 | 234.3538 | 451.7205
1 | 5400 | 707 | 0.05 | 15 | 15 | 7 | 1.7783e-12 | 5spot_SharedNeighbor | Water | Porous | Wet | R600a | MinimizeLCOE_Brownfield | IgnoreSilica | 2019 | 8.2311 | 8.5445 | 0.9596 | 4 | 9395.6431 | 17409.1778 | 191.5429 | 354.9096 | 257.7782 | 0 | 68.9551 | 2157368.0028 | 194275.243 | 1852607.1783 | 579995.7067 | 0 | 0 | 0 | 1865855.991 | 4854574.5489 | 3313346.8812 | 14818023.5519 | 961560.8286 | 20284743.5872 | 20284743.5872 | 1478867.319 | 8995618.5048 | 0 | 36064327.9678 | 66823557.3788 | 1778.2794 | 3.8384 | 9395.6431 | 17409.1778 | 191.5429 | 354.9096
1 | 5400 | 707 | 0.05 | 15 | 15 | 7 | 2.3714e-12 | 5spot_SharedNeighbor | Water | Porous | Wet | R600a | MinimizeLCOE_Brownfield | IgnoreSilica | 2019 | 10.7131 | 11.4496 | 1.2859 | 4 | 7735.7899 | 13716.0437 | 157.7045 | 279.6201 | 261.6803 | 0 | 92.7807 | 2652926.7026 | 238446.3155 | 2341353.2815 | 754017.8584 | 0 | 0 | 0 | 2334830.2216 | 6074749.2971 | 4146141.2189 | 18542464.8954 | 961560.8286 | 20284743.5872 | 20284743.5872 | 1478867.319 | 8995618.5048 | 0 | 39788769.3113 | 70547998.7223 | 2371.3737 | 5.1435 | 7735.7899 | 13716.0437 | 157.7045 | 279.6201
1 | 5400 | 707 | 0.05 | 15 | 15 | 7 | 3.1623e-12 | 5spot_SharedNeighbor | Water | Porous | Wet | R600a | MinimizeLCOE_Brownfield | IgnoreSilica | 2019 | 13.958 | 15.219 | 1.7092 | 4 | 6485.7835 | 10984.8825 | 132.2215 | 223.9417 | 264.3517 | 0 | 86.6462 | 3244651.6495 | 291009.0261 | 2939965.2571 | 981108.1522 | 0 | 0 | 0 | 2908126.2931 | 7566348.0759 | 5164188.0347 | 23095396.4887 | 961560.8286 | 20284743.5872 | 20284743.5872 | 1478867.319 | 8995618.5048 | 0 | 44341700.9045 | 75100930.3156 | 3162.2777 | 6.8368 | 6485.7835 | 10984.8825 | 132.2215 | 223.9417
1 | 5400 | 707 | 0.05 | 15 | 15 | 7 | 4.217e-12 | 5spot_SharedNeighbor | Water | Porous | Wet | R600a | MinimizeLCOE_Brownfield | IgnoreSilica | 2019 | 18.2311 | 20.1916 | 2.2676 | 4 | 5512.9476 | 8904.0503 | 112.3889 | 181.5211 | 266.4345 | 0 | 71.9657 | 3964199.5741 | 354695.5008 | 3686123.4707 | 1280389.4219 | 0 | 0 | 0 | 3621309.1073 | 9421903.4646 | 6430642.7154 | 28759263.2548 | 961560.8286 | 20284743.5872 | 20284743.5872 | 1478867.319 | 8995618.5048 | 0 | 50005567.6706 | 80764797.0817 | 4216.965 | 9.0706 | 5512.9476 | 8904.0503 | 112.3889 | 181.5211
1 | 5400 | 707 | 0.05 | 15 | 15 | 7 | 5.6234e-12 | 5spot_SharedNeighbor | Water | Porous | Wet | R600a | MinimizeLCOE_Brownfield | IgnoreSilica | 2019 | 23.8654 | 26.7553 | 3.0048 | 4 | 4747.7904 | 7306.9701 | 96.7901 | 148.9625 | 268.0491 | 0 | 94.4703 | 4840292.3707 | 431940.3785 | 4617022.8182 | 1675255.0252 | 0 | 0 | 0 | 4510159.1311 | 11734508.8983 | 8009043.4431 | 35818222.065 | 961560.8286 | 20284743.5872 | 20284743.5872 | 1478867.319 | 8995618.5048 | 0 | 57064526.4809 | 87823755.8919 | 5623.4133 | 12.0192 | 4747.7904 | 7306.9701 | 96.7901 | 148.9625
1 | 5400 | 707 | 0.05 | 15 | 15 | 7 | 7.4989e-12 | 5spot_SharedNeighbor | Water | Porous | Wet | R600a | MinimizeLCOE_Brownfield | IgnoreSilica | 2019 | 31.2468 | 35.3599 | 3.9711 | 4 | 4143.2156 | 6079.6377 | 84.4651 | 123.9416 | 269.2872 | 0 | 99.6275 | 5900517.3968 | 525042.3313 | 5770887.5214 | 2192715.5342 | 0 | 0 | 0 | 5611773.4857 | 14600683.4767 | 9965266.4869 | 44566886.233 | 961560.8286 | 20284743.5872 | 20284743.5872 | 1478867.319 | 8995618.5048 | 0 | 65813190.6489 | 96572420.0599 | 7498.9421 | 15.8846 | 4143.2156 | 6079.6377 | 84.4651 | 123.9416
1 | 5400 | 707 | 0.05 | 15 | 15 | 7 | 1e-11 | 5spot_SharedNeighbor | Water | Porous | Wet | R600a | MinimizeLCOE_Brownfield | IgnoreSilica | 2019 | 40.8058 | 46.5047 | 5.2228 | 4 | 3663.9738 | 5136.3356 | 74.6951 | 104.7111 | 270.2198 | 0 | 99.5699 | 7169877.5715 | 636039.6306 | 7185070.2348 | 2862917.5124 | 0 | 0 | 0 | 6963022.9302 | 18116357.352 | 12364786.1467 | 55298071.3783 | 961560.8286 | 20284743.5872 | 20284743.5872 | 1478867.319 | 8995618.5048 | 0 | 76544375.7941 | 107303605.2052 | 10000 | 20.8911 | 3663.9738 | 5136.3356 | 74.6951 | 104.7111
1 | 5400 | 707 | 0.05 | 15 | 15 | 7 | 1.3335e-11 | 5spot_SharedNeighbor | Water | Porous | Wet | R600a | MinimizeLCOE_Brownfield | IgnoreSilica | 2019 | 52.9595 | 60.6508 | 6.8115 | 4 | 3284.0057 | 4412.9564 | 66.9489 | 89.9641 | 270.8616 | 0 | 88.1555 | 8662409.161 | 765987.8368 | 8885925.571 | 3714629.1509 | 0 | 0 | 0 | 8591291.1707 | 22352777.3101 | 15256229.8178 | 68229250.0183 | 961560.8286 | 20284743.5872 | 20284743.5872 | 1478867.319 | 8995618.5048 | 0 | 89475554.4342 | 120234783.8452 | 13335.2143 | 27.2459 | 3284.0057 | 4412.9564 | 66.9489 | 89.9641
1 | 5400 | 707 | 0.05 | 15 | 15 | 7 | 1.7783e-11 | 5spot_SharedNeighbor | Water | Porous | Wet | R600a | MinimizeLCOE_Brownfield | IgnoreSilica | 2019 | 67.917 | 77.919 | 8.7508 | 4 | 2986.0651 | 3864.82 | 60.875 | 78.7896 | 271.0954 | 0 | 67.2435 | 10356226.734 | 912823.7033 | 10857964.7145 | 4759873.7018 | 0 | 0 | 0 | 10485886.6529 | 27282126.1198 | 18620611.6684 | 83275513.2947 | 961560.8286 | 20284743.5872 | 20284743.5872 | 1478867.319 | 8995618.5048 | 0 | 104521817.7106 | 135281047.1216 | 17782.7941 | 35.0032 | 2986.0651 | 3864.82 | 60.875 | 78.7896
1 | 5400 | 707 | 0.05 | 15 | 15 | 7 | 2.3714e-11 | 5spot_SharedNeighbor | Water | Porous | Wet | R600a | MinimizeLCOE_Brownfield | IgnoreSilica | 2019 | 85.4079 | 97.6906 | 10.9713 | 4 | 2758.3597 | 3459.2633 | 56.2329 | 70.5218 | 270.6988 | 0 | 96.8398 | 12169743.6604 | 1069383.6023 | 13011158.9378 | 5973292.8571 | 0 | 0 | 0 | 12567195.8324 | 32697265.6697 | 22316555.6812 | 99804596.2408 | 961560.8286 | 20284743.5872 | 20284743.5872 | 1478867.319 | 8995618.5048 | 0 | 121050900.6567 | 151810130.0677 | 23713.7371 | 43.8851 | 2758.3597 | 3459.2633 | 56.2329 | 70.5218
1 | 5400 | 707 | 0.05 | 15 | 15 | 7 | 3.1623e-11 | 5spot_SharedNeighbor | Water | Porous | Wet | R600a | MinimizeLCOE_Brownfield | IgnoreSilica | 2019 | 104.5648 | 118.5451 | 13.3134 | 4 | 2590.039 | 3167.6394 | 52.8014 | 64.5766 | 269.5281 | 0 | 102.371 | 13973233.8703 | 1224489.5597 | 15189400.3502 | 7285692.5152 | 0 | 0 | 0 | 14692398.3552 | 38226606.695 | 26090444.5476 | 116682265.8933 | 961560.8286 | 20284743.5872 | 20284743.5872 | 1478867.319 | 8995618.5048 | 0 | 137928570.3091 | 168687799.7202 | 31622.7766 | 53.2535 | 2590.039 | 3167.6394 | 52.8014 | 64.5766
1 | 5400 | 707 | 0.05 | 15 | 15 | 7 | 4.217e-11 | 5spot_SharedNeighbor | Water | Porous | Wet | R600a | MinimizeLCOE_Brownfield | IgnoreSilica | 2019 | 124.1238 | 138.7364 | 15.581 | 4 | 2469.4846 | 2963.0227 | 50.3438 | 60.4052 | 267.6506 | 0 | 96.7324 | 15635720.2302 | 1367004.2732 | 17226065.6609 | 8603241.2782 | 0 | 0 | 0 | 16704492.2626 | 43461662.3047 | 29663477.5708 | 132661663.5807 | 961560.8286 | 20284743.5872 | 20284743.5872 | 1478867.319 | 8995618.5048 | 0 | 153907967.9966 | 184667197.4076 | 42169.6503 | 62.3239 | 2469.4846 | 2963.0227 | 50.3438 | 60.4052
1 | 5400 | 707 | 0.05 | 15 | 15 | 7 | 5.6234e-11 | 5spot_SharedNeighbor | Water | Porous | Wet | R600a | MinimizeLCOE_Brownfield | IgnoreSilica | 2019 | 142.8474 | 156.9715 | 17.6289 | 4 | 2384.4511 | 2820.6559 | 48.6103 | 57.5029 | 265.3904 | 0 | 100.2967 | 17079346.9634 | 1490428.2819 | 19014737.7151 | 9842874.599 | 0 | 0 | 0 | 18496681.1482 | 48124570.1565 | 32846007.9929 | 146894646.857 | 961560.8286 | 20284743.5872 | 20284743.5872 | 1478867.319 | 8995618.5048 | 0 | 168140951.2729 | 198900180.6839 | 56234.1325 | 70.5156 | 2384.4511 | 2820.6559 | 48.6103 | 57.5029
1 | 5400 | 707 | 0.05 | 15 | 15 | 7 | 7.4989e-11 | 5spot_SharedNeighbor | Water | Porous | Wet | R600a | MinimizeLCOE_Brownfield | IgnoreSilica | 2019 | 159.8636 | 172.8588 | 19.4131 | 4 | 2323.3159 | 2719.4295 | 47.3639 | 55.4392 | 263.2393 | 0 | 109.2626 | 18299035.4935 | 1594485.2489 | 20539356.0013 | 10956224.404 | 0 | 0 | 0 | 20041749.4476 | 52144520.9345 | 35589707.0006 | 159165078.5303 | 961560.8286 | 20284743.5872 | 20284743.5872 | 1478867.319 | 8995618.5048 | 0 | 180411382.9462 | 211170612.3572 | 74989.4209 | 77.6525 | 2323.3159 | 2719.4295 | 47.3639 | 55.4392
1 | 5400 | 707 | 0.05 | 15 | 15 | 7 | 1e-10 | 5spot_SharedNeighbor | Water | Porous | Wet | R600a | MinimizeLCOE_Brownfield | IgnoreSilica | 2019 | 174.5944 | 185.9076 | 20.8786 | 4 | 2280.5275 | 2648.8379 | 46.4916 | 54.0001 | 261.1848 | 0 | 95.5948 | 19277412.9573 | 1677816.7687 | 21770651.3212 | 11906586.6846 | 0 | 0 | 0 | 21306662.4154 | 55435565.0075 | 37835912.2045 | 169210607.3592 | 961560.8286 | 20284743.5872 | 20284743.5872 | 1478867.319 | 8995618.5048 | 0 | 190456911.7751 | 221216141.1861 | 100000 | 83.5144 | 2280.5275 | 2648.8379 | 46.4916 | 54.0001
1 | 5400 | 707 | 0.05 | 15 | 15 | 7 | 1.3335e-10 | 5spot_SharedNeighbor | Water | Porous | Wet | R600a | MinimizeLCOE_Brownfield | IgnoreSilica | 2019 | 186.6648 | 196.1428 | 22.0281 | 4 | 2250.889 | 2599.9802 | 45.8874 | 53.0041 | 259.4091 | 0 | 104.2199 | 20031398.9556 | 1741955.9319 | 22724355.4945 | 12677053.5728 | 0 | 0 | 0 | 22298157.9424 | 58015232.9849 | 39596588.606 | 177084743.4881 | 961560.8286 | 20284743.5872 | 20284743.5872 | 1478867.319 | 8995618.5048 | 0 | 198331047.904 | 229090277.315 | 133352.1432 | 88.1123 | 2250.889 | 2599.9802 | 45.8874 | 53.0041
1 | 5400 | 707 | 0.05 | 15 | 15 | 7 | 1.7783e-10 | 5spot_SharedNeighbor | Water | Porous | Wet | R600a | MinimizeLCOE_Brownfield | IgnoreSilica | 2019 | 196.3869 | 204.0633 | 22.9176 | 4 | 2230.1056 | 2565.6471 | 45.4637 | 52.3042 | 257.9095 | 0 | 114.0669 | 20607322.0707 | 1790902.3713 | 23455547.3434 | 13291646.7099 | 0 | 0 | 0 | 23066713.2132 | 60014856.1472 | 40961372.5025 | 183188360.3582 | 961560.8286 | 20284743.5872 | 20284743.5872 | 1478867.319 | 8995618.5048 | 0 | 204434664.7741 | 235193894.1851 | 177827.941 | 91.6704 | 2230.1056 | 2565.6471 | 45.4637 | 52.3042
1 | 5400 | 707 | 0.05 | 15 | 15 | 7 | 2.3714e-10 | 5spot_SharedNeighbor | Water | Porous | Wet | R600a | MinimizeLCOE_Brownfield | IgnoreSilica | 2019 | 204.0849 | 210.1178 | 23.5976 | 4 | 2215.4161 | 2541.2891 | 45.1643 | 51.8076 | 256.6743 | 0 | 104.8814 | 21043350.8261 | 1827933.9359 | 24010652.0227 | 13774173.3905 | 0 | 0 | 0 | 23655882.9683 | 61547754.9948 | 42007607.4639 | 187867355.6023 | 961560.8286 | 20284743.5872 | 20284743.5872 | 1478867.319 | 8995618.5048 | 0 | 209113660.0181 | 239872889.4292 | 237137.3706 | 94.3902 | 2215.4161 | 2541.2891 | 45.1643 | 51.8076
1 | 5400 | 707 | 0.05 | 15 | 15 | 7 | 3.1623e-10 | 5spot_SharedNeighbor | Water | Porous | Wet | R600a | MinimizeLCOE_Brownfield | IgnoreSilica | 2019 | 210.0869 | 214.7052 | 24.1128 | 4 | 2204.9654 | 2523.8758 | 44.9512 | 51.4526 | 255.6824 | 0 | 135.6105 | 21371380.9702 | 1855779.013 | 24429112.1453 | 14148427.1672 | 0 | 0 | 0 | 24103832.7253 | 62713228.3753 | 42803066.9941 | 191424827.3904 | 961560.8286 | 20284743.5872 | 20284743.5872 | 1478867.319 | 8995618.5048 | 0 | 212671131.8062 | 243430361.2173 | 316227.766 | 96.451 | 2204.9654 | 2523.8758 | 44.9512 | 51.4526
1 | 5400 | 707 | 0.05 | 15 | 15 | 7 | 4.217e-10 | 5spot_SharedNeighbor | Water | Porous | Wet | R600a | MinimizeLCOE_Brownfield | IgnoreSilica | 2019 | 214.7279 | 218.1702 | 24.5019 | 4 | 2197.4462 | 2511.2916 | 44.7979 | 51.1961 | 254.8982 | 0 | 135.2087 | 21617855.6678 | 1876693.2527 | 24744005.7166 | 14436351.1774 | 0 | 0 | 0 | 24443213.2677 | 63596226.93 | 43405731.6515 | 194120077.6638 | 961560.8286 | 20284743.5872 | 20284743.5872 | 1478867.319 | 8995618.5048 | 0 | 215366382.0796 | 246125611.4907 | 421696.5034 | 98.0076 | 2197.4462 | 2511.2916 | 44.7979 | 51.1961
1 | 5400 | 707 | 0.05 | 15 | 15 | 7 | 5.6234e-10 | 5spot_SharedNeighbor | Water | Porous | Wet | R600a | MinimizeLCOE_Brownfield | IgnoreSilica | 2019 | 218.2849 | 220.777 | 24.7947 | 4 | 2191.9991 | 2502.1389 | 44.6869 | 51.0095 | 254.2872 | 0 | 108.4663 | 21802559.4036 | 1892361.5875 | 24980243.7412 | 14656137.9056 | 0 | 0 | 0 | 24699208.0287 | 64262272.7866 | 43860321.6345 | 196153105.0877 | 961560.8286 | 20284743.5872 | 20284743.5872 | 1478867.319 | 8995618.5048 | 0 | 217399409.5035 | 248158638.9146 | 562341.3252 | 99.1786 | 2191.9991 | 2502.1389 | 44.6869 | 51.0095
1 | 5400 | 707 | 0.05 | 15 | 15 | 7 | 7.4989e-10 | 5spot_SharedNeighbor | Water | Porous | Wet | R600a | MinimizeLCOE_Brownfield | IgnoreSilica | 2019 | 261.0714 | 248.3564 | 27.7828 | 4 | 2162.6522 | 2439.4351 | 44.0886 | 49.7312 | 246.079 | 0 | 484.7202 | 23721098.9644 | 2054893.0147 | 27446939.1591 | 17236494.8393 | 0 | 278063.4198 | 0 | 27587620.865 | 71777330.4915 | 48989502.9371 | 219091943.691 | 961560.8286 | 20284743.5872 | 20284743.5872 | 1478867.319 | 8995618.5048 | 0 | 240338248.1068 | 271097477.5179 | 749894.2093 | 111.1313 | 2162.6522 | 2439.4351 | 44.0886 | 49.7312
1 | 5400 | 707 | 0.05 | 15 | 15 | 7 | 1e-09 | 5spot_SharedNeighbor | Water | Porous | Wet | R600a | MinimizeLCOE_Brownfield | IgnoreSilica | 2019 | 261.5628 | 248.6566 | 27.8183 | 4 | 2161.9868 | 2438.4163 | 44.075 | 49.7104 | 245.9892 | 0 | 574.6833 | 23741641.5968 | 2056631.2195 | 27473474.4481 | 17265914.47 | 0 | 275114.2598 | 0 | 27616982.6377 | 71853723.8013 | 49041642.9408 | 219325125.374 | 961560.8286 | 20284743.5872 | 20284743.5872 | 1478867.319 | 8995618.5048 | 0 | 240571429.7898 | 271330659.2009 | 1000000 | 111.2733 | 2161.9868 | 2438.4163 | 44.075 | 49.7104
1 | 5400 | 707 | 0.05 | 15 | 15 | 7 | 1.3335e-09 | 5spot_SharedNeighbor | Water | Porous | Wet | R600a | MinimizeLCOE_Brownfield | IgnoreSilica | 2019 | 261.8944 | 248.8601 | 27.8429 | 4 | 2161.4682 | 2437.6534 | 44.0645 | 49.6949 | 245.9294 | 0 | 546.6779 | 23755566.1828 | 2057809.417 | 27491462.5343 | 17285750.8447 | 0 | 272241.3032 | 0 | 27636503.8099 | 71904513.887 | 49076308.2179 | 219480156.1967 | 961560.8286 | 20284743.5872 | 20284743.5872 | 1478867.319 | 8995618.5048 | 0 | 240726460.6126 | 271485690.0236 | 1333521.4322 | 111.3717 | 2161.4682 | 2437.6534 | 44.0645 | 49.6949
1 | 5400 | 707 | 0.05 | 15 | 15 | 7 | 1.7783e-09 | 5spot_SharedNeighbor | Water | Porous | Wet | R600a | MinimizeLCOE_Brownfield | IgnoreSilica | 2019 | 262.1501 | 249.0165 | 27.8619 | 4 | 2161.0685 | 2437.0661 | 44.0563 | 49.6829 | 245.883 | 0 | 551.6653 | 23766265.0692 | 2058714.6656 | 27505284.3845 | 17301045.2588 | 0 | 269985.8692 | 0 | 27651505.1465 | 71943544.2875 | 49102947.2682 | 219599291.9496 | 961560.8286 | 20284743.5872 | 20284743.5872 | 1478867.319 | 8995618.5048 | 0 | 240845596.3655 | 271604825.7765 | 1778279.41 | 111.4475 | 2161.0685 | 2437.0661 | 44.0563 | 49.6829
1 | 5400 | 707 | 0.05 | 15 | 15 | 7 | 2.3714e-09 | 5spot_SharedNeighbor | Water | Porous | Wet | R600a | MinimizeLCOE_Brownfield | IgnoreSilica | 2019 | 262.3398 | 249.1324 | 27.876 | 4 | 2160.7626 | 2436.6205 | 44.0501 | 49.6738 | 245.8486 | 0 | 542.3721 | 23774194.5288 | 2059385.5814 | 27515528.8679 | 17312387.2588 | 0 | 268175.8825 | 0 | 27662572.1266 | 71972338.2996 | 49122599.7732 | 219687182.3188 | 961560.8286 | 20284743.5872 | 20284743.5872 | 1478867.319 | 8995618.5048 | 0 | 240933486.7347 | 271692716.1457 | 2371373.7057 | 111.5039 | 2160.7626 | 2436.6205 | 44.0501 | 49.6738
1 | 5400 | 707 | 0.05 | 15 | 15 | 7 | 3.1623e-09 | 5spot_SharedNeighbor | Water | Porous | Wet | R600a | MinimizeLCOE_Brownfield | IgnoreSilica | 2019 | 262.4667 | 249.2106 | 27.8857 | 4 | 2160.5298 | 2436.2915 | 44.0453 | 49.6671 | 245.826 | 0 | 525.6384 | 23779543.0287 | 2059838.1172 | 27522439.0881 | 17319986.3905 | 0 | 266613.5614 | 0 | 27669883.8725 | 71991361.9626 | 49135583.814 | 219745249.835 | 961560.8286 | 20284743.5872 | 20284743.5872 | 1478867.319 | 8995618.5048 | 0 | 240991554.2509 | 271750783.6619 | 3162277.6602 | 111.5428 | 2160.5298 | 2436.2915 | 44.0453 | 49.6671
1 | 5400 | 707 | 0.05 | 15 | 15 | 7 | 4.217e-09 | 5spot_SharedNeighbor | Water | Porous | Wet | R600a | MinimizeLCOE_Brownfield | IgnoreSilica | 2019 | 262.5787 | 249.2788 | 27.894 | 4 | 2160.3532 | 2436.0331 | 44.0417 | 49.6618 | 245.8055 | 0 | 529.2978 | 23784201.8557 | 2060232.2975 | 27528458.3968 | 17326681.3485 | 0 | 265574.7286 | 0 | 27676407.9646 | 72008336.312 | 49147169.1563 | 219797062.06 | 961560.8286 | 20284743.5872 | 20284743.5872 | 1478867.319 | 8995618.5048 | 0 | 241043366.4759 | 271802595.8869 | 4216965.0343 | 111.5759 | 2160.3532 | 2436.0331 | 44.0417 | 49.6618
1 | 5400 | 707 | 0.05 | 15 | 15 | 7 | 5.6234e-09 | 5spot_SharedNeighbor | Water | Porous | Wet | R600a | MinimizeLCOE_Brownfield | IgnoreSilica | 2019 | 262.6519 | 249.3237 | 27.8996 | 4 | 2160.2197 | 2435.8444 | 44.039 | 49.658 | 245.7924 | 0 | 515.4931 | 23787275.274 | 2060492.3362 | 27532429.3936 | 17331061.0187 | 0 | 264672.236 | 0 | 27680612.8008 | 72019276.4333 | 49154636.0139 | 219830455.5066 | 961560.8286 | 20284743.5872 | 20284743.5872 | 1478867.319 | 8995618.5048 | 0 | 241076759.9225 | 271835989.3335 | 5623413.2519 | 111.5983 | 2160.2197 | 2435.8444 | 44.039 | 49.658
1 | 5400 | 707 | 0.05 | 15 | 15 | 7 | 7.4989e-09 | 5spot_SharedNeighbor | Water | Porous | Wet | R600a | MinimizeLCOE_Brownfield | IgnoreSilica | 2019 | 262.7297 | 249.3703 | 27.9051 | 4 | 2160.119 | 2435.6892 | 44.0369 | 49.6548 | 245.7779 | 0 | 531.0764 | 23790460.6018 | 2060761.8424 | 27536545.0425 | 17335696.3319 | 0 | 264207.6817 | 0 | 27685191.8851 | 72031190.2714 | 49162767.4532 | 219866821.11 | 961560.8286 | 20284743.5872 | 20284743.5872 | 1478867.319 | 8995618.5048 | 0 | 241113125.5258 | 271872354.9369 | 7498942.0933 | 111.6203 | 2160.119 | 2435.6892 | 44.0369 | 49.6548
1 | 5400 | 707 | 0.05 | 15 | 15 | 7 | 1e-08 | 5spot_SharedNeighbor | Water | Porous | Wet | R600a | MinimizeLCOE_Brownfield | IgnoreSilica | 2019 | 262.7614 | 249.3902 | 27.9077 | 4 | 2160.0431 | 2435.5876 | 44.0354 | 49.6527 | 245.7724 | 0 | 530.7917 | 23791823.3004 | 2060877.1382 | 27538305.7556 | 17337600.5221 | 0 | 263594.8922 | 0 | 27686958.6273 | 72035786.9721 | 49165904.7959 | 219880852.0039 | 961560.8286 | 20284743.5872 | 20284743.5872 | 1478867.319 | 8995618.5048 | 0 | 241127156.4197 | 271886385.8308 | 10000000 | 111.6307 | 2160.0431 | 2435.5876 | 44.0354 | 49.6527
1 | 5500 | 707 | 0.05 | 15 | 15 | 7 | 1e-13 | 5spot_SharedNeighbor | Water | Porous | Wet | R600a | MinimizeLCOE_Brownfield | IgnoreSilica | 2019 | 1.3128 | 0.81219 | 0.083961 | 4 | 73049.5219 | 166815.7141 | 1489.2133 | 3400.764 | 194.3238 | 0 | 57.2924 | 413704.4844 | 37410.7092 | 281941.3325 | 103453.0607 | 0 | 56016.7373 | 0 | 348085.2664 | 905646.4611 | 618122.3188 | 2764380.3704 | 961560.8286 | 20807313.0041 | 20807313.0041 | 1478867.319 | 9204646.2715 | 0 | 24533254.2031 | 56024080.7978 | 100 | 0.33584 | 73049.5219 | 166815.7141 | 1489.2133 | 3400.764
1 | 5500 | 707 | 0.05 | 15 | 15 | 7 | 1.3335e-13 | 5spot_SharedNeighbor | Water | Porous | Wet | R600a | MinimizeLCOE_Brownfield | IgnoreSilica | 2019 | 1.6709 | 1.1875 | 0.12574 | 4 | 50394.942 | 113004.2136 | 1027.3691 | 2303.7437 | 209.3453 | 0 | 235.394 | 539346.5944 | 48807.1427 | 382071.2836 | 127635.5722 | 0 | 57506.3127 | 0 | 450593.0932 | 1172350.7992 | 800153.5099 | 3578464.308 | 961560.8286 | 20807313.0041 | 20807313.0041 | 1478867.319 | 9204646.2715 | 0 | 25347338.1408 | 56838164.7354 | 133.3521 | 0.50297 | 50394.942 | 113004.2136 | 1027.3691 | 2303.7437
1 | 5500 | 707 | 0.05 | 15 | 15 | 7 | 1.7783e-13 | 5spot_SharedNeighbor | Water | Porous | Wet | R600a | MinimizeLCOE_Brownfield | IgnoreSilica | 2019 | 2.1182 | 1.6737 | 0.18029 | 4 | 36482.4168 | 80148.2396 | 743.7434 | 1633.9303 | 222.0394 | 0 | 301.3273 | 685690.2104 | 62061.1145 | 502788.9831 | 158007.9796 | 0 | 57731.0873 | 0 | 571848.9562 | 1487833.6817 | 1015477.0597 | 4541439.0726 | 961560.8286 | 20807313.0041 | 20807313.0041 | 1478867.319 | 9204646.2715 | 0 | 26310312.9053 | 57801139.4999 | 177.8279 | 0.72118 | 36482.4168 | 80148.2396 | 743.7434 | 1633.9303
1 | 5500 | 707 | 0.05 | 15 | 15 | 7 | 2.3714e-13 | 5spot_SharedNeighbor | Water | Porous | Wet | R600a | MinimizeLCOE_Brownfield | IgnoreSilica | 2019 | 2.6822 | 2.3048 | 0.25153 | 4 | 27294.4714 | 58593.5277 | 556.4347 | 1194.5083 | 232.6836 | 0 | 387.1167 | 858007.7628 | 77639.3638 | 649445.601 | 196668.1698 | 0 | 56264.7644 | 0 | 716830.0081 | 1865044.6391 | 1272931.289 | 5692831.5982 | 961560.8286 | 20807313.0041 | 20807313.0041 | 1478867.319 | 9204646.2715 | 0 | 27461705.4309 | 58952532.0256 | 237.1374 | 1.0061 | 27294.4714 | 58593.5277 | 556.4347 | 1194.5083
1 | 5500 | 707 | 0.05 | 15 | 15 | 7 | 3.1623e-13 | 5spot_SharedNeighbor | Water | Porous | Wet | R600a | MinimizeLCOE_Brownfield | IgnoreSilica | 2019 | 3.3823 | 3.1057 | 0.34247 | 4 | 21034.8648 | 44022.7697 | 428.8242 | 897.4637 | 241.3727 | 0 | 492.0155 | 1057782.2441 | 95663.3345 | 824438.4939 | 245098.5163 | 0 | 52100.4459 | 0 | 887282.3835 | 2308526.7553 | 1575616.946 | 7046509.1195 | 961560.8286 | 20807313.0041 | 20807313.0041 | 1478867.319 | 9204646.2715 | 0 | 28815382.9522 | 60306209.5469 | 316.2278 | 1.3699 | 21034.8648 | 44022.7697 | 428.8242 | 897.4637
1 | 5500 | 707 | 0.05 | 15 | 15 | 7 | 4.217e-13 | 5spot_SharedNeighbor | Water | Porous | Wet | R600a | MinimizeLCOE_Brownfield | IgnoreSilica | 2019 | 4.3166 | 4.1922 | 0.46608 | 4 | 16373.7411 | 33265.013 | 333.8009 | 678.1523 | 248.8468 | 0 | 75.1875 | 1306121.5088 | 118017.9653 | 1048068.8503 | 310210.8699 | 0 | 44958.8739 | 0 | 1102677.4466 | 2868940.5258 | 1958110.8597 | 8757106.9003 | 961560.8286 | 20807313.0041 | 20807313.0041 | 1478867.319 | 9204646.2715 | 0 | 30525980.7331 | 62016807.3277 | 421.6965 | 1.8643 | 16373.7411 | 33265.013 | 333.8009 | 678.1523
1 | 5500 | 707 | 0.05 | 15 | 15 | 7 | 5.6234e-13 | 5spot_SharedNeighbor | Water | Porous | Wet | R600a | MinimizeLCOE_Brownfield | IgnoreSilica | 2019 | 5.5005 | 5.5855 | 0.62513 | 4 | 13022.7326 | 25616.3486 | 265.486 | 522.2239 | 254.8229 | 0 | 82.4971 | 1598509.485 | 144271.4811 | 1318511.5775 | 393202.4034 | 0 | 30842.9508 | 0 | 1359281.7801 | 3536572.3649 | 2413783.3083 | 10794975.3511 | 961560.8286 | 20807313.0041 | 20807313.0041 | 1478867.319 | 9204646.2715 | 0 | 32563849.1838 | 64054675.7785 | 562.3413 | 2.5005 | 13022.7326 | 25616.3486 | 265.486 | 522.2239
1 | 5500 | 707 | 0.05 | 15 | 15 | 7 | 7.4989e-13 | 5spot_SharedNeighbor | Water | Porous | Wet | R600a | MinimizeLCOE_Brownfield | IgnoreSilica | 2019 | 5.6099 | 5.7155 | 0.64188 | 4 | 12722.7677 | 24987.8059 | 259.3708 | 509.4102 | 255.2654 | 0 | 107.3843 | 1624623.6865 | 146613.0162 | 1342996.3986 | 400901.8893 | 0 | 3203.3903 | 0 | 1372151.9685 | 3570057.9551 | 2436637.9117 | 10897186.2161 | 961560.8286 | 20807313.0041 | 20807313.0041 | 1478867.319 | 9204646.2715 | 0 | 32666060.0489 | 64156886.6435 | 749.8942 | 2.5675 | 12722.7677 | 24987.8059 | 259.3708 | 509.4102
1 | 5500 | 707 | 0.05 | 15 | 15 | 7 | 1e-12 | 5spot_SharedNeighbor | Water | Porous | Wet | R600a | MinimizeLCOE_Brownfield | IgnoreSilica | 2019 | 5.1986 | 5.2305 | 0.58742 | 4 | 13597.5033 | 26999.6233 | 277.2035 | 550.4238 | 253.5868 | 0 | 72.3342 | 1526258.7271 | 137790.3875 | 1251038.6465 | 372031.8522 | 0 | 0 | 0 | 1281976.6492 | 3335440.2715 | 2276506.5218 | 10181043.0557 | 961560.8286 | 20807313.0041 | 20807313.0041 | 1478867.319 | 9204646.2715 | 0 | 31949916.8885 | 63440743.4831 | 1000 | 2.3497 | 13597.5033 | 26999.6233 | 277.2035 | 550.4238
1 | 5500 | 707 | 0.05 | 15 | 15 | 7 | 1.3335e-12 | 5spot_SharedNeighbor | Water | Porous | Wet | R600a | MinimizeLCOE_Brownfield | IgnoreSilica | 2019 | 6.6842 | 6.9864 | 0.78462 | 4 | 10976.2182 | 21010.0131 | 223.7651 | 428.3175 | 258.6976 | 0 | 73.2096 | 1871659.5382 | 168738.7065 | 1577020.5332 | 476442.128 | 0 | 0 | 0 | 1596605.7533 | 4154040.6613 | 2835218.1083 | 12679725.4289 | 961560.8286 | 20807313.0041 | 20807313.0041 | 1478867.319 | 9204646.2715 | 0 | 34448599.2616 | 65939425.8563 | 1333.5214 | 3.1385 | 10976.2182 | 21010.0131 | 223.7651 | 428.3175
1 | 5500 | 707 | 0.05 | 15 | 15 | 7 | 1.7783e-12 | 5spot_SharedNeighbor | Water | Porous | Wet | R600a | MinimizeLCOE_Brownfield | IgnoreSilica | 2019 | 8.6138 | 9.2506 | 1.0389 | 4 | 9019.5549 | 16597.4943 | 183.8758 | 338.3624 | 262.3266 | 0 | 61.9412 | 2281777.3223 | 205378.3128 | 1974097.6137 | 611860.2194 | 0 | 0 | 0 | 1978514.2526 | 5147688.2361 | 3513402.9956 | 15712718.9524 | 961560.8286 | 20807313.0041 | 20807313.0041 | 1478867.319 | 9204646.2715 | 0 | 37481592.7852 | 68972419.3798 | 1778.2794 | 4.1556 | 9019.5549 | 16597.4943 | 183.8758 | 338.3624
1 | 5500 | 707 | 0.05 | 15 | 15 | 7 | 2.3714e-12 | 5spot_SharedNeighbor | Water | Porous | Wet | R600a | MinimizeLCOE_Brownfield | IgnoreSilica | 2019 | 11.2273 | 12.4262 | 1.3955 | 4 | 7429.0628 | 13070.4059 | 151.4515 | 266.4579 | 266.3443 | 0 | 87.6382 | 2811004.923 | 252506.5289 | 2499789.9347 | 797583.4343 | 0 | 0 | 0 | 2480745.0802 | 6454389.8278 | 4405253.6819 | 19701273.4108 | 961560.8286 | 20807313.0041 | 20807313.0041 | 1478867.319 | 9204646.2715 | 0 | 41470147.2435 | 72960973.8382 | 2371.3737 | 5.5822 | 7429.0628 | 13070.4059 | 151.4515 | 266.4579
1 | 5500 | 707 | 0.05 | 15 | 15 | 7 | 3.1623e-12 | 5spot_SharedNeighbor | Water | Porous | Wet | R600a | MinimizeLCOE_Brownfield | IgnoreSilica | 2019 | 14.6185 | 16.5018 | 1.8533 | 4 | 6244.9731 | 10493.0115 | 127.3122 | 213.9142 | 268.9594 | 0 | 68.7253 | 3436017.7502 | 307970.0396 | 3136597.4151 | 1037812.3877 | 0 | 0 | 0 | 3088175.0611 | 8034798.0372 | 5483914.759 | 24525285.4499 | 961560.8286 | 20807313.0041 | 20807313.0041 | 1478867.319 | 9204646.2715 | 0 | 46294159.2827 | 77784985.8773 | 3162.2777 | 7.413 | 6244.9731 | 10493.0115 | 127.3122 | 213.9142
1 | 5500 | 707 | 0.05 | 15 | 15 | 7 | 4.217e-12 | 5spot_SharedNeighbor | Water | Porous | Wet | R600a | MinimizeLCOE_Brownfield | IgnoreSilica | 2019 | 19.0937 | 21.8901 | 2.4584 | 4 | 5319.4597 | 8521.8398 | 108.4444 | 173.7292 | 271.0021 | 0 | 75.0864 | 4197850.8299 | 375326.6121 | 3932160.4048 | 1355140.431 | 0 | 0 | 0 | 3845586.5283 | 10005427.3085 | 6828909.729 | 30540401.8436 | 961560.8286 | 20807313.0041 | 20807313.0041 | 1478867.319 | 9204646.2715 | 0 | 52309275.6763 | 83800102.271 | 4216.965 | 9.8336 | 5319.4597 | 8521.8398 | 108.4444 | 173.7292
1 | 5500 | 707 | 0.05 | 15 | 15 | 7 | 5.6234e-12 | 5spot_SharedNeighbor | Water | Porous | Wet | R600a | MinimizeLCOE_Brownfield | IgnoreSilica | 2019 | 24.9863 | 28.9927 | 3.2561 | 4 | 4591.157 | 7009.0209 | 93.5969 | 142.8884 | 272.583 | 0 | 82.692 | 5124294.3234 | 456917.7939 | 4923387.7426 | 1773190.4703 | 0 | 0 | 0 | 4788338.2288 | 12458273.848 | 8503027.8932 | 38027430.3 | 961560.8286 | 20807313.0041 | 20807313.0041 | 1478867.319 | 9204646.2715 | 0 | 59796304.1328 | 91287130.7274 | 5623.4133 | 13.0242 | 4591.157 | 7009.0209 | 93.5969 | 142.8884
1 | 5500 | 707 | 0.05 | 15 | 15 | 7 | 7.4989e-12 | 5spot_SharedNeighbor | Water | Porous | Wet | R600a | MinimizeLCOE_Brownfield | IgnoreSilica | 2019 | 32.7011 | 38.2976 | 4.3011 | 4 | 4014.7615 | 5845.1698 | 81.8463 | 119.1617 | 273.794 | 0 | 96.1585 | 6244961.9505 | 555209.3824 | 6151360.1482 | 2320754.6515 | 0 | 0 | 0 | 5956191.5917 | 15496788.7388 | 10576876.7414 | 47302143.2045 | 961560.8286 | 20807313.0041 | 20807313.0041 | 1478867.319 | 9204646.2715 | 0 | 69071017.0372 | 100561843.6319 | 7498.9421 | 17.2043 | 4014.7615 | 5845.1698 | 81.8463 | 119.1617
1 | 5500 | 707 | 0.05 | 15 | 15 | 7 | 1e-11 | 5spot_SharedNeighbor | Water | Porous | Wet | R600a | MinimizeLCOE_Brownfield | IgnoreSilica | 2019 | 42.6816 | 50.3354 | 5.653 | 4 | 3557.2279 | 4949.8912 | 72.5189 | 100.9102 | 274.7013 | 0 | 95.7517 | 7585420.2928 | 672276.7088 | 7654778.0827 | 3029133.2797 | 0 | 0 | 0 | 7387227.262 | 19220050.0071 | 13118079.0624 | 58666964.6956 | 961560.8286 | 20807313.0041 | 20807313.0041 | 1478867.319 | 9204646.2715 | 0 | 80435838.5283 | 111926665.1229 | 10000 | 22.6119 | 3557.2279 | 4949.8912 | 72.5189 | 100.9102
1 | 5500 | 707 | 0.05 | 15 | 15 | 7 | 1.3335e-11 | 5spot_SharedNeighbor | Water | Porous | Wet | R600a | MinimizeLCOE_Brownfield | IgnoreSilica | 2019 | 55.3347 | 65.5591 | 7.3627 | 4 | 3194.6379 | 4263.9069 | 65.127 | 86.9255 | 275.3008 | 0 | 95.6609 | 9156331.2718 | 808871.4432 | 9456707.6287 | 3926442.7506 | 0 | 0 | 0 | 9105857.7068 | 23691573.8849 | 16169985.9896 | 72315770.6756 | 961560.8286 | 20807313.0041 | 20807313.0041 | 1478867.319 | 9204646.2715 | 0 | 94084644.5083 | 125575471.103 | 13335.2143 | 29.4508 | 3194.6379 | 4263.9069 | 65.127 | 86.9255
1 | 5500 | 707 | 0.05 | 15 | 15 | 7 | 1.7783e-11 | 5spot_SharedNeighbor | Water | Porous | Wet | R600a | MinimizeLCOE_Brownfield | IgnoreSilica | 2019 | 70.8058 | 83.9823 | 9.4317 | 4 | 2911.4408 | 3746.144 | 59.3537 | 76.3702 | 275.4454 | 0 | 106.6582 | 10924885.696 | 961984.1565 | 11528793.6662 | 5019522.2464 | 0 | 0 | 0 | 11089722.4484 | 28853182.9958 | 19692890.2683 | 88070981.4775 | 961560.8286 | 20807313.0041 | 20807313.0041 | 1478867.319 | 9204646.2715 | 0 | 109839855.3102 | 141330681.9049 | 17782.7941 | 37.727 | 2911.4408 | 3746.144 | 59.3537 | 76.3702
1 | 5500 | 707 | 0.05 | 15 | 15 | 7 | 2.3714e-11 | 5spot_SharedNeighbor | Water | Porous | Wet | R600a | MinimizeLCOE_Brownfield | IgnoreSilica | 2019 | 88.7453 | 104.8217 | 11.7721 | 4 | 2696.1772 | 3364.9347 | 54.9652 | 68.5987 | 274.903 | 0 | 87.0913 | 12797623.0159 | 1123446.2332 | 13765582.0247 | 6275765.2968 | 0 | 0 | 0 | 13245342.4625 | 34461664.0941 | 23520793.8606 | 105190216.9876 | 961560.8286 | 20807313.0041 | 20807313.0041 | 1478867.319 | 9204646.2715 | 0 | 126959090.8203 | 158449917.415 | 23713.7371 | 47.0886 | 2696.1772 | 3364.9347 | 54.9652 | 68.5987
1 | 5500 | 707 | 0.05 | 15 | 15 | 7 | 3.1623e-11 | 5spot_SharedNeighbor | Water | Porous | Wet | R600a | MinimizeLCOE_Brownfield | IgnoreSilica | 2019 | 108.2311 | 126.5184 | 14.2088 | 4 | 2537.8602 | 3091.9321 | 51.7377 | 63.0332 | 273.5512 | 0 | 95.1451 | 14638564.1317 | 1281575.1279 | 16001349.4732 | 7620345.8431 | 0 | 0 | 0 | 15421315.4846 | 40123099.5442 | 27384839.8862 | 122471089.491 | 961560.8286 | 20807313.0041 | 20807313.0041 | 1478867.319 | 9204646.2715 | 0 | 144239963.3237 | 175730789.9184 | 31622.7766 | 56.8353 | 2537.8602 | 3091.9321 | 51.7377 | 63.0332
1 | 5500 | 707 | 0.05 | 15 | 15 | 7 | 4.217e-11 | 5spot_SharedNeighbor | Water | Porous | Wet | R600a | MinimizeLCOE_Brownfield | IgnoreSilica | 2019 | 127.9559 | 147.2416 | 16.5362 | 4 | 2425.1045 | 2901.1947 | 49.439 | 59.1448 | 271.4904 | 0 | 79.9595 | 16315290.9229 | 1425141.257 | 18065839.383 | 8955596.4668 | 0 | 0 | 0 | 17457128.5315 | 45419867.4896 | 30999992.8466 | 138638856.8973 | 961560.8286 | 20807313.0041 | 20807313.0041 | 1478867.319 | 9204646.2715 | 0 | 160407730.7301 | 191898557.3247 | 42169.6503 | 66.1447 | 2425.1045 | 2901.1947 | 49.439 | 59.1448
1 | 5500 | 707 | 0.05 | 15 | 15 | 7 | 5.6234e-11 | 5spot_SharedNeighbor | Water | Porous | Wet | R600a | MinimizeLCOE_Brownfield | IgnoreSilica | 2019 | 146.789 | 165.9235 | 18.6343 | 4 | 2345.0083 | 2767.4939 | 47.8062 | 56.4191 | 269.1374 | 0 | 101.0357 | 17770647.4895 | 1549430.1745 | 19877417.9484 | 10207916.5668 | 0 | 0 | 0 | 19268110.7499 | 50131671.7382 | 34215896.0642 | 153021090.7315 | 961560.8286 | 20807313.0041 | 20807313.0041 | 1478867.319 | 9204646.2715 | 0 | 174789964.5643 | 206280791.1589 | 56234.1325 | 74.537 | 2345.0083 | 2767.4939 | 47.8062 | 56.4191
1 | 5500 | 707 | 0.05 | 15 | 15 | 7 | 7.4989e-11 | 5spot_SharedNeighbor | Water | Porous | Wet | R600a | MinimizeLCOE_Brownfield | IgnoreSilica | 2019 | 163.7022 | 181.9274 | 20.4316 | 4 | 2288.1391 | 2673.4592 | 46.6468 | 54.5021 | 266.8894 | 0 | 112.5163 | 18981085.6599 | 1652590.2372 | 21396964.5716 | 11317426.58 | 0 | 0 | 0 | 20805746.149 | 54132283.6343 | 36946395.8876 | 165232492.7196 | 961560.8286 | 20807313.0041 | 20807313.0041 | 1478867.319 | 9204646.2715 | 0 | 187001366.5523 | 218492193.147 | 74989.4209 | 81.7264 | 2288.1391 | 2673.4592 | 46.6468 | 54.5021
1 | 5500 | 707 | 0.05 | 15 | 15 | 7 | 1e-10 | 5spot_SharedNeighbor | Water | Porous | Wet | R600a | MinimizeLCOE_Brownfield | IgnoreSilica | 2019 | 178.2117 | 194.9424 | 21.8933 | 4 | 2248.5117 | 2608.1067 | 45.839 | 53.1698 | 264.7835 | 0 | 95.2823 | 19943546.7431 | 1734486.1351 | 22613023.0016 | 12255859.0608 | 0 | 0 | 0 | 22053296.8268 | 57378154.5902 | 39161769.511 | 175140135.8687 | 961560.8286 | 20807313.0041 | 20807313.0041 | 1478867.319 | 9204646.2715 | 0 | 196909009.7014 | 228399836.2961 | 100000 | 87.573 | 2248.5117 | 2608.1067 | 45.839 | 53.1698
1 | 5500 | 707 | 0.05 | 15 | 15 | 7 | 1.3335e-10 | 5spot_SharedNeighbor | Water | Porous | Wet | R600a | MinimizeLCOE_Brownfield | IgnoreSilica | 2019 | 190.0869 | 205.1323 | 23.0377 | 4 | 2220.9738 | 2562.7059 | 45.2776 | 52.2442 | 262.9748 | 0 | 124.3995 | 20684569.2098 | 1797464.4985 | 23553795.3579 | 13014951.6417 | 0 | 0 | 0 | 23029804.4761 | 59918827.1843 | 40895830.7621 | 182895243.1303 | 961560.8286 | 20807313.0041 | 20807313.0041 | 1478867.319 | 9204646.2715 | 0 | 204664116.9631 | 236154943.5577 | 133352.1432 | 92.1506 | 2220.9738 | 2562.7059 | 45.2776 | 52.2442
1 | 5500 | 707 | 0.05 | 15 | 15 | 7 | 1.7783e-10 | 5spot_SharedNeighbor | Water | Porous | Wet | R600a | MinimizeLCOE_Brownfield | IgnoreSilica | 2019 | 199.6662 | 213.0084 | 23.9222 | 4 | 2201.6575 | 2530.7539 | 44.8838 | 51.5928 | 261.4392 | 0 | 107.9566 | 21250278.2745 | 1845500.5355 | 24274540.4255 | 13620812.4177 | 0 | 0 | 0 | 23786541.3447 | 61887701.2885 | 42239627.7945 | 188905002.0808 | 961560.8286 | 20807313.0041 | 20807313.0041 | 1478867.319 | 9204646.2715 | 0 | 210673875.9136 | 242164702.5082 | 177827.941 | 95.6888 | 2201.6575 | 2530.7539 | 44.8838 | 51.5928
1 | 5500 | 707 | 0.05 | 15 | 15 | 7 | 2.3714e-10 | 5spot_SharedNeighbor | Water | Porous | Wet | R600a | MinimizeLCOE_Brownfield | IgnoreSilica | 2019 | 207.23 | 219.0076 | 24.5959 | 4 | 2188.0441 | 2508.1257 | 44.6062 | 51.1315 | 260.1794 | 0 | 116.3557 | 21677253.2845 | 1881732.3375 | 24819951.4793 | 14095469.7489 | 0 | 0 | 0 | 24365018.6716 | 63392780.6309 | 43266875.372 | 193499081.5247 | 961560.8286 | 20807313.0041 | 20807313.0041 | 1478867.319 | 9204646.2715 | 0 | 215267955.3574 | 246758781.9521 | 237137.3706 | 98.3837 | 2188.0441 | 2508.1257 | 44.6062 | 51.1315
1 | 5500 | 707 | 0.05 | 15 | 15 | 7 | 3.1623e-10 | 5spot_SharedNeighbor | Water | Porous | Wet | R600a | MinimizeLCOE_Brownfield | IgnoreSilica | 2019 | 213.1226 | 223.5442 | 25.1054 | 4 | 2178.3579 | 2491.9437 | 44.4088 | 50.8016 | 259.1695 | 0 | 128.0202 | 21997968.785 | 1908933.9861 | 25230416.9347 | 14462763.98 | 0 | 0 | 0 | 24804032.6374 | 64535004.9159 | 44046466.9168 | 196985588.1559 | 961560.8286 | 20807313.0041 | 20807313.0041 | 1478867.319 | 9204646.2715 | 0 | 218754461.9886 | 250245288.5832 | 316227.766 | 100.4217 | 2178.3579 | 2491.9437 | 44.4088 | 50.8016
1 | 5500 | 707 | 0.05 | 15 | 15 | 7 | 4.217e-10 | 5spot_SharedNeighbor | Water | Porous | Wet | R600a | MinimizeLCOE_Brownfield | IgnoreSilica | 2019 | 217.671 | 226.9628 | 25.4894 | 4 | 2171.3982 | 2480.2607 | 44.2669 | 50.5635 | 258.3732 | 0 | 129.063 | 22238437.5368 | 1929322.0809 | 25538616.6917 | 14744689.7709 | 0 | 0 | 0 | 25135915.7713 | 65398496.7517 | 44635817.8378 | 199621296.4411 | 961560.8286 | 20807313.0041 | 20807313.0041 | 1478867.319 | 9204646.2715 | 0 | 221390170.2738 | 252880996.8685 | 421696.5034 | 101.9574 | 2171.3982 | 2480.2607 | 44.2669 | 50.5635
1 | 5500 | 707 | 0.05 | 15 | 15 | 7 | 5.6234e-10 | 5spot_SharedNeighbor | Water | Porous | Wet | R600a | MinimizeLCOE_Brownfield | IgnoreSilica | 2019 | 221.1541 | 229.5313 | 25.7778 | 4 | 2166.3596 | 2471.7659 | 44.1642 | 50.3903 | 257.7535 | 0 | 140.222 | 22418447.6642 | 1944580.1008 | 25769571.7445 | 14959657.4653 | 0 | 0 | 0 | 25385980.2202 | 66049113.1524 | 45079876.9001 | 201607227.2475 | 961560.8286 | 20807313.0041 | 20807313.0041 | 1478867.319 | 9204646.2715 | 0 | 223376101.0802 | 254866927.6748 | 562341.3252 | 103.1113 | 2166.3596 | 2471.7659 | 44.1642 | 50.3903
1 | 5500 | 707 | 0.05 | 15 | 15 | 7 | 7.4989e-10 | 5spot_SharedNeighbor | Water | Porous | Wet | R600a | MinimizeLCOE_Brownfield | IgnoreSilica | 2019 | 223.807 | 231.4585 | 25.9943 | 4 | 2162.685 | 2465.5484 | 44.0893 | 50.2635 | 257.2759 | 0 | 128.4295 | 22553141.454 | 1955994.7358 | 25942520.3594 | 15122782.7299 | 0 | 0 | 0 | 25574031.3189 | 66538383.5365 | 45413813.9907 | 203100668.1253 | 961560.8286 | 20807313.0041 | 20807313.0041 | 1478867.319 | 9204646.2715 | 0 | 224869541.958 | 256360368.5526 | 749894.2093 | 103.977 | 2162.685 | 2465.5484 | 44.0893 | 50.2635
1 | 5500 | 707 | 0.05 | 15 | 15 | 7 | 1e-09 | 5spot_SharedNeighbor | Water | Porous | Wet | R600a | MinimizeLCOE_Brownfield | IgnoreSilica | 2019 | 225.817 | 232.9024 | 26.1564 | 4 | 2159.9945 | 2460.9802 | 44.0344 | 50.1704 | 256.9107 | 0 | 105.2819 | 22653850.2085 | 1964528.0374 | 26071906.7721 | 15246175.7645 | 0 | 0 | 0 | 25715219.7051 | 66905726.7559 | 45664533.2861 | 204221940.5296 | 961560.8286 | 20807313.0041 | 20807313.0041 | 1478867.319 | 9204646.2715 | 0 | 225990814.3623 | 257481640.957 | 1000000 | 104.6256 | 2159.9945 | 2460.9802 | 44.0344 | 50.1704
1 | 5500 | 707 | 0.05 | 15 | 15 | 7 | 1.3335e-09 | 5spot_SharedNeighbor | Water | Porous | Wet | R600a | MinimizeLCOE_Brownfield | IgnoreSilica | 2019 | 227.3421 | 233.9885 | 26.2784 | 4 | 2158.0065 | 2457.595 | 43.9939 | 50.1014 | 256.6318 | 0 | 131.4705 | 22729494.3625 | 1970936.8421 | 26169133.2706 | 15339709.5198 | 0 | 0 | 0 | 25821616.8581 | 67182550.3228 | 45853471.0587 | 205066912.2346 | 961560.8286 | 20807313.0041 | 20807313.0041 | 1478867.319 | 9204646.2715 | 0 | 226835786.0673 | 258326612.662 | 1333521.4322 | 105.1136 | 2158.0065 | 2457.595 | 43.9939 | 50.1014
1 | 5500 | 707 | 0.05 | 15 | 15 | 7 | 1.7783e-09 | 5spot_SharedNeighbor | Water | Porous | Wet | R600a | MinimizeLCOE_Brownfield | IgnoreSilica | 2019 | 228.4869 | 234.7986 | 26.3694 | 4 | 2156.5435 | 2455.0985 | 43.9641 | 50.0505 | 256.4214 | 0 | 128.111 | 22785845.6865 | 1975710.7037 | 26241585.7881 | 15409857.5497 | 0 | 0 | 0 | 25901069.894 | 67389270.8241 | 45994562.0485 | 205697902.4946 | 961560.8286 | 20807313.0041 | 20807313.0041 | 1478867.319 | 9204646.2715 | 0 | 227466776.3274 | 258957602.922 | 1778279.41 | 105.4775 | 2156.5435 | 2455.0985 | 43.9641 | 50.0505
1 | 5500 | 707 | 0.05 | 15 | 15 | 7 | 2.3714e-09 | 5spot_SharedNeighbor | Water | Porous | Wet | R600a | MinimizeLCOE_Brownfield | IgnoreSilica | 2019 | 229.3495 | 235.4059 | 26.4376 | 4 | 2155.4579 | 2453.2427 | 43.9419 | 50.0127 | 256.2623 | 0 | 132.7198 | 22828054.7828 | 1979286.271 | 26295868.274 | 15462671.3778 | 0 | 0 | 0 | 25960693.4752 | 67544399.152 | 46100440.3198 | 206171413.6526 | 961560.8286 | 20807313.0041 | 20807313.0041 | 1478867.319 | 9204646.2715 | 0 | 227940287.4854 | 259431114.08 | 2371373.7057 | 105.7503 | 2155.4579 | 2453.2427 | 43.9419 | 50.0127
1 | 5500 | 707 | 0.05 | 15 | 15 | 7 | 3.1623e-09 | 5spot_SharedNeighbor | Water | Porous | Wet | R600a | MinimizeLCOE_Brownfield | IgnoreSilica | 2019 | 230.0164 | 235.8734 | 26.4901 | 4 | 2154.629 | 2451.8236 | 43.925 | 49.9837 | 256.1388 | 0 | 131.2653 | 22860530.006 | 1982037.1454 | 26337640.22 | 15503479.1964 | 0 | 0 | 0 | 26006637.7615 | 67663936.7604 | 46182027.1938 | 206536288.2835 | 961560.8286 | 20807313.0041 | 20807313.0041 | 1478867.319 | 9204646.2715 | 0 | 228305162.1162 | 259795988.7109 | 3162277.6602 | 105.9603 | 2154.629 | 2451.8236 | 43.925 | 49.9837
1 | 5500 | 707 | 0.05 | 15 | 15 | 7 | 4.217e-09 | 5spot_SharedNeighbor | Water | Porous | Wet | R600a | MinimizeLCOE_Brownfield | IgnoreSilica | 2019 | 230.5085 | 236.2175 | 26.5287 | 4 | 2154.0224 | 2450.784 | 43.9127 | 49.9625 | 256.0476 | 0 | 145.0507 | 22884419.7669 | 1984060.701 | 26368373.1391 | 15533581.9149 | 0 | 0 | 0 | 26040469.8535 | 67751960.924 | 46242105.4942 | 206804971.7935 | 961560.8286 | 20807313.0041 | 20807313.0041 | 1478867.319 | 9204646.2715 | 0 | 228573845.6263 | 260064672.2209 | 4216965.0343 | 106.1149 | 2154.0224 | 2450.784 | 43.9127 | 49.9625
1 | 5500 | 707 | 0.05 | 15 | 15 | 7 | 5.6234e-09 | 5spot_SharedNeighbor | Water | Porous | Wet | R600a | MinimizeLCOE_Brownfield | IgnoreSilica | 2019 | 230.8595 | 236.4626 | 26.5562 | 4 | 2153.5916 | 2450.0457 | 43.9039 | 49.9475 | 255.9825 | 0 | 128.5234 | 22901427.8062 | 1985501.3112 | 26390255.2567 | 15555038.063 | 0 | 0 | 0 | 26064566.7505 | 67814656.1069 | 46284896.2448 | 206996341.5393 | 961560.8286 | 20807313.0041 | 20807313.0041 | 1478867.319 | 9204646.2715 | 0 | 228765215.372 | 260256041.9667 | 5623413.2519 | 106.225 | 2153.5916 | 2450.0457 | 43.9039 | 49.9475
1 | 5500 | 707 | 0.05 | 15 | 15 | 7 | 7.4989e-09 | 5spot_SharedNeighbor | Water | Porous | Wet | R600a | MinimizeLCOE_Brownfield | IgnoreSilica | 2019 | 231.1347 | 236.6542 | 26.5778 | 4 | 2153.2556 | 2449.4696 | 43.897 | 49.9358 | 255.9313 | 0 | 140.4489 | 22914725.0228 | 1986627.5871 | 26407364.3794 | 15571831.6816 | 0 | 0 | 0 | 26083413.9816 | 67863692.7362 | 46318364.7519 | 207146020.1405 | 961560.8286 | 20807313.0041 | 20807313.0041 | 1478867.319 | 9204646.2715 | 0 | 228914893.9733 | 260405720.5679 | 7498942.0933 | 106.3111 | 2153.2556 | 2449.4696 | 43.897 | 49.9358
1 | 5500 | 707 | 0.05 | 15 | 15 | 7 | 1e-08 | 5spot_SharedNeighbor | Water | Porous | Wet | R600a | MinimizeLCOE_Brownfield | IgnoreSilica | 2019 | 231.3588 | 236.8099 | 26.5952 | 4 | 2152.9837 | 2449.003 | 43.8915 | 49.9262 | 255.8895 | 0 | 140.1292 | 22925523.6594 | 1987542.2192 | 26421259.4665 | 15585500.5208 | 0 | 0 | 0 | 26098732.0877 | 67903547.3061 | 46345566.3148 | 207267671.5744 | 961560.8286 | 20807313.0041 | 20807313.0041 | 1478867.319 | 9204646.2715 | 0 | 229036545.4072 | 260527372.0018 | 10000000 | 106.381 | 2152.9837 | 2449.003 | 43.8915 | 49.9262
1 | 5600 | 707 | 0.05 | 15 | 15 | 7 | 1e-13 | 5spot_SharedNeighbor | Water | Porous | Wet | R600a | MinimizeLCOE_Brownfield | IgnoreSilica | 2019 | 1.3445 | 0.8628 | 0.089897 | 4 | 69995.5507 | 159627.9045 | 1426.954 | 3254.2307 | 198.103 | 0 | 61.003 | 431520.8082 | 39027.6776 | 295910.7674 | 105889.864 | 0 | 54983.958 | 0 | 361659.8993 | 940964.8713 | 642227.8596 | 2872185.7054 | 961560.8286 | 21335742.5118 | 21335742.5118 | 1478867.319 | 9416018.0746 | 0 | 25169489.0459 | 57400116.9513 | 100 | 0.35959 | 69995.5507 | 159627.9045 | 1426.954 | 3254.2307
1 | 5600 | 707 | 0.05 | 15 | 15 | 7 | 1.3335e-13 | 5spot_SharedNeighbor | Water | Porous | Wet | R600a | MinimizeLCOE_Brownfield | IgnoreSilica | 2019 | 1.7098 | 1.2567 | 0.13396 | 4 | 48535.843 | 108684.3963 | 989.4688 | 2215.6784 | 213.2653 | 0 | 240.3177 | 561114.9875 | 50780.0497 | 399772.2726 | 130697.8924 | 0 | 55679.6784 | 0 | 467237.5035 | 1215656.1405 | 829710.2951 | 3710648.8198 | 961560.8286 | 21335742.5118 | 21335742.5118 | 1478867.319 | 9416018.0746 | 0 | 26007952.1602 | 58238580.0657 | 133.3521 | 0.53585 | 48535.843 | 108684.3963 | 989.4688 | 2215.6784
1 | 5600 | 707 | 0.05 | 15 | 15 | 7 | 1.7783e-13 | 5spot_SharedNeighbor | Water | Porous | Wet | R600a | MinimizeLCOE_Brownfield | IgnoreSilica | 2019 | 2.1765 | 1.7795 | 0.19281 | 4 | 35040.2727 | 76830.5053 | 714.3434 | 1566.2938 | 226.3092 | 0 | 311.1021 | 715739.9675 | 64779.9113 | 528039.7824 | 162650.0744 | 0 | 55120.676 | 0 | 595268.8605 | 1548767.4686 | 1057065.6213 | 4727432.362 | 961560.8286 | 21335742.5118 | 21335742.5118 | 1478867.319 | 9416018.0746 | 0 | 27024735.7025 | 59255363.608 | 177.8279 | 0.77125 | 35040.2727 | 76830.5053 | 714.3434 | 1566.2938
1 | 5600 | 707 | 0.05 | 15 | 15 | 7 | 2.3714e-13 | 5spot_SharedNeighbor | Water | Porous | Wet | R600a | MinimizeLCOE_Brownfield | IgnoreSilica | 2019 | 2.76 | 2.4531 | 0.2692 | 4 | 26216.0563 | 56148.266 | 534.4498 | 1144.6583 | 237.0824 | 0 | 396.987 | 896358.7392 | 81102.4227 | 682656.2132 | 203038.2275 | 0 | 52030.5624 | 0 | 746922.6043 | 1943339.4016 | 1326369.0732 | 5931817.2442 | 961560.8286 | 21335742.5118 | 21335742.5118 | 1478867.319 | 9416018.0746 | 0 | 28229120.5846 | 60459748.4901 | 237.1374 | 1.0768 | 26216.0563 | 56148.266 | 534.4498 | 1144.6583
1 | 5600 | 707 | 0.05 | 15 | 15 | 7 | 3.1623e-13 | 5spot_SharedNeighbor | Water | Porous | Wet | R600a | MinimizeLCOE_Brownfield | IgnoreSilica | 2019 | 3.4795 | 3.3031 | 0.36619 | 4 | 20231.6837 | 42235.5669 | 412.4502 | 861.0292 | 245.7967 | 0 | 503.4363 | 1104580.18 | 99880.1099 | 866099.867 | 253356.6923 | 0 | 45104.5205 | 0 | 923918.3342 | 2403845.9839 | 1640674.2781 | 7337459.9659 | 961560.8286 | 21335742.5118 | 21335742.5118 | 1478867.319 | 9416018.0746 | 0 | 29634763.3064 | 61865391.2119 | 316.2278 | 1.4648 | 20231.6837 | 42235.5669 | 412.4502 | 861.0292
1 | 5600 | 707 | 0.05 | 15 | 15 | 7 | 4.217e-13 | 5spot_SharedNeighbor | Water | Porous | Wet | R600a | MinimizeLCOE_Brownfield | IgnoreSilica | 2019 | 4.4332 | 4.4491 | 0.49729 | 4 | 15782.3236 | 31985.3604 | 321.744 | 652.0648 | 253.2436 | 0 | 82.8054 | 1361937.3167 | 123034.9988 | 1099140.7142 | 320593.3758 | 0 | 32235.4514 | 0 | 1145407.3242 | 2980114.9022 | 2033989.656 | 9096453.7393 | 961560.8286 | 21335742.5118 | 21335742.5118 | 1478867.319 | 9416018.0746 | 0 | 31393757.0798 | 63624384.9853 | 421.6965 | 1.9892 | 15782.3236 | 31985.3604 | 321.744 | 652.0648
1 | 5600 | 707 | 0.05 | 15 | 15 | 7 | 5.6234e-13 | 5spot_SharedNeighbor | Water | Porous | Wet | R600a | MinimizeLCOE_Brownfield | IgnoreSilica | 2019 | 4.84 | 4.9428 | 0.55511 | 4 | 14433.9062 | 28949.3575 | 294.2547 | 590.1718 | 255.5865 | 0 | 104.4077 | 1466651.4803 | 132440.3953 | 1195681.0632 | 349406.9033 | 0 | 4499.6475 | 0 | 1227985.0009 | 3194965.078 | 2180629.3157 | 9752258.8842 | 961560.8286 | 21335742.5118 | 21335742.5118 | 1478867.319 | 9416018.0746 | 0 | 32049562.2247 | 64280190.1302 | 562.3413 | 2.2204 | 14433.9062 | 28949.3575 | 294.2547 | 590.1718
1 | 5600 | 707 | 0.05 | 15 | 15 | 7 | 7.4989e-13 | 5spot_SharedNeighbor | Water | Porous | Wet | R600a | MinimizeLCOE_Brownfield | IgnoreSilica | 2019 | 4.248 | 4.2271 | 0.47473 | 4 | 16300.9623 | 33274.1121 | 332.3172 | 678.3378 | 252.1016 | 0 | 75.9558 | 1313753.9399 | 118704.164 | 1055036.1344 | 307528.7684 | 0 | 0 | 0 | 1090058.9726 | 2836109.8449 | 1935703.2454 | 8656895.0696 | 961560.8286 | 21335742.5118 | 21335742.5118 | 1478867.319 | 9416018.0746 | 0 | 30954198.4101 | 63184826.3156 | 749.8942 | 1.8989 | 16300.9623 | 33274.1121 | 332.3172 | 678.3378
1 | 5600 | 707 | 0.05 | 15 | 15 | 7 | 1e-12 | 5spot_SharedNeighbor | Water | Porous | Wet | R600a | MinimizeLCOE_Brownfield | IgnoreSilica | 2019 | 5.4468 | 5.6826 | 0.63819 | 4 | 12973.051 | 25598.8283 | 264.4732 | 521.8667 | 258.4518 | 0 | 78.1311 | 1618034.3544 | 146022.231 | 1336813.4071 | 392493.449 | 0 | 0 | 0 | 1362411.7422 | 3544715.8841 | 2419341.4275 | 10819832.4953 | 961560.8286 | 21335742.5118 | 21335742.5118 | 1478867.319 | 9416018.0746 | 0 | 33117135.8358 | 65347763.7412 | 1000 | 2.5528 | 12973.051 | 25598.8283 | 264.4732 | 521.8667
1 | 5600 | 707 | 0.05 | 15 | 15 | 7 | 1.3335e-12 | 5spot_SharedNeighbor | Water | Porous | Wet | R600a | MinimizeLCOE_Brownfield | IgnoreSilica | 2019 | 6.9937 | 7.572 | 0.85038 | 4 | 10510.5039 | 19985.8863 | 214.2708 | 407.4393 | 263.4112 | 0 | 74.3547 | 1980999.8915 | 178517.9709 | 1681898.9215 | 502529.2437 | 0 | 0 | 0 | 1694138.9508 | 4407802.0342 | 3008415.4596 | 13454302.4721 | 961560.8286 | 21335742.5118 | 21335742.5118 | 1478867.319 | 9416018.0746 | 0 | 35751605.8125 | 67982233.718 | 1333.5214 | 3.4015 | 10510.5039 | 19985.8863 | 214.2708 | 407.4393
1 | 5600 | 707 | 0.05 | 15 | 15 | 7 | 1.7783e-12 | 5spot_SharedNeighbor | Water | Porous | Wet | R600a | MinimizeLCOE_Brownfield | IgnoreSilica | 2019 | 9.0205 | 10.0297 | 1.1264 | 4 | 8651.1086 | 15804.5804 | 176.3646 | 322.1977 | 266.9542 | 0 | 76.1253 | 2415917.432 | 217339.0978 | 2106026.3396 | 646477.5553 | 0 | 0 | 0 | 2100446.5657 | 5464931.103 | 3729927.7709 | 16681065.8643 | 961560.8286 | 21335742.5118 | 21335742.5118 | 1478867.319 | 9416018.0746 | 0 | 38978369.2048 | 71208997.1102 | 1778.2794 | 4.5056 | 8651.1086 | 15804.5804 | 176.3646 | 322.1977
1 | 5600 | 707 | 0.05 | 15 | 15 | 7 | 2.3714e-12 | 5spot_SharedNeighbor | Water | Porous | Wet | R600a | MinimizeLCOE_Brownfield | IgnoreSilica | 2019 | 11.7459 | 13.4633 | 1.512 | 4 | 7143.5747 | 12472.6672 | 145.6314 | 254.2722 | 270.974 | 0 | 90.3845 | 2975021.4786 | 267080.6268 | 2665352.7001 | 842850.4288 | 0 | 0 | 0 | 2632619.0413 | 6849534.7211 | 4674948.191 | 20907407.1877 | 961560.8286 | 21335742.5118 | 21335742.5118 | 1478867.319 | 9416018.0746 | 0 | 43204710.5282 | 75435338.4337 | 2371.3737 | 6.0481 | 7143.5747 | 12472.6672 | 145.6314 | 254.2722
1 | 5600 | 707 | 0.05 | 15 | 15 | 7 | 3.1623e-12 | 5spot_SharedNeighbor | Water | Porous | Wet | R600a | MinimizeLCOE_Brownfield | IgnoreSilica | 2019 | 15.3152 | 17.9031 | 2.0106 | 4 | 6012.4238 | 10019.9388 | 122.5714 | 204.27 | 273.5524 | 0 | 81.8615 | 3640248.1118 | 326052.1403 | 3347936.1345 | 1098990.5414 | 0 | 0 | 0 | 3281158.5019 | 8536901.3639 | 5826610.5966 | 26057897.3904 | 961560.8286 | 21335742.5118 | 21335742.5118 | 1478867.319 | 9416018.0746 | 0 | 48355200.7309 | 80585828.6364 | 3162.2777 | 8.0425 | 6012.4238 | 10019.9388 | 122.5714 | 204.27
1 | 5600 | 707 | 0.05 | 15 | 15 | 7 | 4.217e-12 | 5spot_SharedNeighbor | Water | Porous | Wet | R600a | MinimizeLCOE_Brownfield | IgnoreSilica | 2019 | 20 | 23.7413 | 2.6663 | 4 | 5132.8253 | 8154.8638 | 104.6396 | 166.2479 | 275.5516 | 0 | 82.6636 | 4446683.173 | 397273.5651 | 4196017.5237 | 1435524.2879 | 0 | 0 | 0 | 4085444.4344 | 10629488.3784 | 7254844.2324 | 32445275.595 | 961560.8286 | 21335742.5118 | 21335742.5118 | 1478867.319 | 9416018.0746 | 0 | 54742578.9355 | 86973206.8409 | 4216.965 | 10.6652 | 5132.8253 | 8154.8638 | 104.6396 | 166.2479
1 | 5600 | 707 | 0.05 | 15 | 15 | 7 | 5.6234e-12 | 5spot_SharedNeighbor | Water | Porous | Wet | R600a | MinimizeLCOE_Brownfield | IgnoreSilica | 2019 | 26.1608 | 31.4273 | 3.5295 | 4 | 4440.0277 | 6722.9845 | 90.516 | 137.0571 | 277.0965 | 0 | 64.9247 | 5426328.0861 | 483449.6879 | 5251448.8604 | 1878294.8831 | 0 | 0 | 0 | 5085413.3918 | 13231202.4838 | 9030567.5692 | 40386704.9624 | 961560.8286 | 21335742.5118 | 21335742.5118 | 1478867.319 | 9416018.0746 | 0 | 62684008.3028 | 94914636.2083 | 5623.4133 | 14.1179 | 4440.0277 | 6722.9845 | 90.516 | 137.0571
1 | 5600 | 707 | 0.05 | 15 | 15 | 7 | 7.4989e-12 | 5spot_SharedNeighbor | Water | Porous | Wet | R600a | MinimizeLCOE_Brownfield | IgnoreSilica | 2019 | 34.2164 | 41.4835 | 4.6589 | 4 | 3891.0043 | 5620.5378 | 79.3234 | 114.5823 | 278.2782 | 0 | 78.9477 | 6610113.6722 | 587150.4252 | 6557436.6999 | 2457499.637 | 0 | 0 | 0 | 6322758.1694 | 16450519.7807 | 11227817.7747 | 50213296.159 | 961560.8286 | 21335742.5118 | 21335742.5118 | 1478867.319 | 9416018.0746 | 0 | 72510599.4995 | 104741227.405 | 7498.9421 | 18.6354 | 3891.0043 | 5620.5378 | 79.3234 | 114.5823
1 | 5600 | 707 | 0.05 | 15 | 15 | 7 | 1e-11 | 5spot_SharedNeighbor | Water | Porous | Wet | R600a | MinimizeLCOE_Brownfield | IgnoreSilica | 2019 | 44.599 | 54.4425 | 6.1142 | 4 | 3455.3907 | 4773.2415 | 70.4428 | 97.309 | 279.1553 | 0 | 75.6483 | 8021095.1559 | 710220.657 | 8150500.9287 | 3204061.8239 | 0 | 0 | 0 | 7833492.6405 | 20381140.9804 | 13910547.5097 | 62211059.696 | 961560.8286 | 21335742.5118 | 21335742.5118 | 1478867.319 | 9416018.0746 | 0 | 84508363.0365 | 116738990.942 | 10000 | 24.457 | 3455.3907 | 4773.2415 | 70.4428 | 97.309
1 | 5600 | 707 | 0.05 | 15 | 15 | 7 | 1.3335e-11 | 5spot_SharedNeighbor | Water | Porous | Wet | R600a | MinimizeLCOE_Brownfield | IgnoreSilica | 2019 | 57.7442 | 70.7928 | 7.9505 | 4 | 3109.5495 | 4123.0296 | 63.3924 | 84.0535 | 279.7056 | 0 | 94.3719 | 9671606.1267 | 853550.0659 | 10055996.2284 | 4147976.19 | 0 | 0 | 0 | 9644360.1583 | 25092646.8016 | 17126247.0444 | 76592382.6154 | 961560.8286 | 21335742.5118 | 21335742.5118 | 1478867.319 | 9416018.0746 | 0 | 98889685.9559 | 131120313.8614 | 13335.2143 | 31.8019 | 3109.5495 | 4123.0296 | 63.3924 | 84.0535
1 | 5600 | 707 | 0.05 | 15 | 15 | 7 | 1.7783e-11 | 5spot_SharedNeighbor | Water | Porous | Wet | R600a | MinimizeLCOE_Brownfield | IgnoreSilica | 2019 | 73.7365 | 90.4303 | 10.1559 | 4 | 2840.1678 | 3633.5649 | 57.9007 | 74.0751 | 279.7499 | 0 | 80.7567 | 11517050.1945 | 1013109.1537 | 12231643.1855 | 5290780.2991 | 0 | 0 | 0 | 11720507.3048 | 30494355.8004 | 20813024.4301 | 93080470.3679 | 961560.8286 | 21335742.5118 | 21335742.5118 | 1478867.319 | 9416018.0746 | 0 | 115377773.7084 | 147608401.6139 | 17782.7941 | 40.6236 | 2840.1678 | 3633.5649 | 57.9007 | 74.0751
1 | 5600 | 707 | 0.05 | 15 | 15 | 7 | 2.3714e-11 | 5spot_SharedNeighbor | Water | Porous | Wet | R600a | MinimizeLCOE_Brownfield | IgnoreSilica | 2019 | 92.1164 | 112.3554 | 12.6182 | 4 | 2636.7248 | 3275.2977 | 53.7532 | 66.7714 | 279.0504 | 0 | 97.6991 | 13448021.7558 | 1179376.1396 | 14551538.591 | 6590125.9883 | 0 | 0 | 0 | 13949934.3651 | 36294867.6931 | 24771992.9855 | 110785857.5184 | 961560.8286 | 21335742.5118 | 21335742.5118 | 1478867.319 | 9416018.0746 | 0 | 133083160.8589 | 165313788.7644 | 23713.7371 | 50.4729 | 2636.7248 | 3275.2977 | 53.7532 | 66.7714
1 | 5600 | 707 | 0.05 | 15 | 15 | 7 | 3.1623e-11 | 5spot_SharedNeighbor | Water | Porous | Wet | R600a | MinimizeLCOE_Brownfield | IgnoreSilica | 2019 | 111.9117 | 134.873 | 15.1471 | 4 | 2487.95 | 3019.9108 | 50.7202 | 61.565 | 277.5103 | 0 | 105.3653 | 15323179.8604 | 1340244.0738 | 16841220.1718 | 7965472.9774 | 0 | 0 | 0 | 16173345.6625 | 42079727.8045 | 28720278.8785 | 128443469.4289 | 961560.8286 | 21335742.5118 | 21335742.5118 | 1478867.319 | 9416018.0746 | 0 | 150740772.7694 | 182971400.6749 | 31622.7766 | 60.5883 | 2487.95 | 3019.9108 | 50.7202 | 61.565
1 | 5600 | 707 | 0.05 | 15 | 15 | 7 | 4.217e-11 | 5spot_SharedNeighbor | Water | Porous | Wet | R600a | MinimizeLCOE_Brownfield | IgnoreSilica | 2019 | 131.7459 | 156.0494 | 17.5253 | 4 | 2382.7864 | 2842.5583 | 48.5763 | 57.9494 | 275.2678 | 0 | 111.6766 | 17007517.8036 | 1484294.0463 | 18925324.0684 | 9314333.4586 | 0 | 0 | 0 | 18225273.057 | 47418421.9767 | 32364047.3502 | 144739211.7607 | 961560.8286 | 21335742.5118 | 21335742.5118 | 1478867.319 | 9416018.0746 | 0 | 167036515.1012 | 199267143.0067 | 42169.6503 | 70.1013 | 2382.7864 | 2842.5583 | 48.5763 | 57.9494
1 | 5600 | 707 | 0.05 | 15 | 15 | 7 | 5.6234e-11 | 5spot_SharedNeighbor | Water | Porous | Wet | R600a | MinimizeLCOE_Brownfield | IgnoreSilica | 2019 | 150.5816 | 175.0703 | 19.6615 | 4 | 2307.6319 | 2717.4508 | 47.0442 | 55.3989 | 272.8408 | 0 | 118.8823 | 18466269.3223 | 1608737.6133 | 20749308.8004 | 10572423.298 | 0 | 0 | 0 | 20044728.2233 | 52152271.0978 | 35594996.6462 | 159188735.0013 | 961560.8286 | 21335742.5118 | 21335742.5118 | 1478867.319 | 9416018.0746 | 0 | 181486038.3417 | 213716666.2472 | 56234.1325 | 78.646 | 2307.6319 | 2717.4508 | 47.0442 | 55.3989
1 | 5600 | 707 | 0.05 | 15 | 15 | 7 | 7.4989e-11 | 5spot_SharedNeighbor | Water | Porous | Wet | R600a | MinimizeLCOE_Brownfield | IgnoreSilica | 2019 | 167.4541 | 191.2311 | 21.4765 | 4 | 2254.5048 | 2629.6902 | 45.9611 | 53.6098 | 270.4889 | 0 | 111.9723 | 19670986.4882 | 1711305.3401 | 22267965.3289 | 11681952.5323 | 0 | 0 | 0 | 21579561.7789 | 56145593.172 | 38320521.0165 | 171377885.6569 | 961560.8286 | 21335742.5118 | 21335742.5118 | 1478867.319 | 9416018.0746 | 0 | 193675188.9974 | 225905816.9029 | 74989.4209 | 85.9059 | 2254.5048 | 2629.6902 | 45.9611 | 53.6098
1 | 5600 | 707 | 0.05 | 15 | 15 | 7 | 1e-10 | 5spot_SharedNeighbor | Water | Porous | Wet | R600a | MinimizeLCOE_Brownfield | IgnoreSilica | 2019 | 181.7265 | 204.1987 | 22.9328 | 4 | 2217.738 | 2569.0974 | 45.2116 | 52.3745 | 268.3518 | 0 | 114.1856 | 20617112.8979 | 1791734.138 | 23467997.6932 | 12606749.3195 | 0 | 0 | 0 | 22808601.679 | 59343302.8812 | 40503023.5993 | 181138522.2081 | 961560.8286 | 21335742.5118 | 21335742.5118 | 1478867.319 | 9416018.0746 | 0 | 203435825.5486 | 235666453.4541 | 100000 | 91.7312 | 2217.738 | 2569.0974 | 45.2116 | 52.3745
1 | 5600 | 707 | 0.05 | 15 | 15 | 7 | 1.3335e-10 | 5spot_SharedNeighbor | Water | Porous | Wet | R600a | MinimizeLCOE_Brownfield | IgnoreSilica | 2019 | 193.4588 | 214.3573 | 24.0737 | 4 | 2192.1278 | 2526.8359 | 44.6895 | 51.513 | 266.4937 | 0 | 115.6375 | 21346573.4453 | 1853673.6317 | 24397440.625 | 13357293.8978 | 0 | 0 | 0 | 23772442.8239 | 61851019.8293 | 42214591.9449 | 188793036.1979 | 961560.8286 | 21335742.5118 | 21335742.5118 | 1478867.319 | 9416018.0746 | 0 | 211090339.5384 | 243320967.4439 | 133352.1432 | 96.2947 | 2192.1278 | 2526.8359 | 44.6895 | 51.513
1 | 5600 | 707 | 0.05 | 15 | 15 | 7 | 1.7783e-10 | 5spot_SharedNeighbor | Water | Porous | Wet | R600a | MinimizeLCOE_Brownfield | IgnoreSilica | 2019 | 202.8669 | 222.1534 | 24.9492 | 4 | 2174.2657 | 2497.2278 | 44.3253 | 50.9094 | 264.9281 | 0 | 111.7415 | 21899838.6438 | 1900612.2288 | 25104754.61 | 13952969.473 | 0 | 0 | 0 | 24514688.2327 | 63782190.1275 | 43532655.3549 | 194687708.6707 | 961560.8286 | 21335742.5118 | 21335742.5118 | 1478867.319 | 9416018.0746 | 0 | 216985012.0111 | 249215639.9166 | 177827.941 | 99.7969 | 2174.2657 | 2497.2278 | 44.3253 | 50.9094
1 | 5600 | 707 | 0.05 | 15 | 15 | 7 | 2.3714e-10 | 5spot_SharedNeighbor | Water | Porous | Wet | R600a | MinimizeLCOE_Brownfield | IgnoreSilica | 2019 | 210.3064 | 228.0915 | 25.6161 | 4 | 2161.6452 | 2476.1994 | 44.0681 | 50.4807 | 263.6434 | 0 | 114.6142 | 22317608.2712 | 1936033.1823 | 25640168.1508 | 14419457.3268 | 0 | 0 | 0 | 25082174.1031 | 65258671.9549 | 44540384.5408 | 199194497.5299 | 961560.8286 | 21335742.5118 | 21335742.5118 | 1478867.319 | 9416018.0746 | 0 | 221491800.8703 | 253722428.7758 | 237137.3706 | 102.4645 | 2161.6452 | 2476.1994 | 44.0681 | 50.4807
1 | 5600 | 707 | 0.05 | 15 | 15 | 7 | 3.1623e-10 | 5spot_SharedNeighbor | Water | Porous | Wet | R600a | MinimizeLCOE_Brownfield | IgnoreSilica | 2019 | 216.0922 | 232.5704 | 26.1191 | 4 | 2152.6803 | 2461.1768 | 43.8853 | 50.1744 | 262.6162 | 0 | 111.5789 | 22630709.3859 | 1962567.3541 | 26042170.7426 | 14779671.4163 | 0 | 0 | 0 | 25511896.3706 | 66376721.1467 | 45303476.0878 | 202607212.504 | 961560.8286 | 21335742.5118 | 21335742.5118 | 1478867.319 | 9416018.0746 | 0 | 224904515.8444 | 257135143.7499 | 316227.766 | 104.4765 | 2152.6803 | 2461.1768 | 43.8853 | 50.1744
1 | 5600 | 707 | 0.05 | 15 | 15 | 7 | 4.217e-10 | 5spot_SharedNeighbor | Water | Porous | Wet | R600a | MinimizeLCOE_Brownfield | IgnoreSilica | 2019 | 220.5622 | 235.9465 | 26.4983 | 4 | 2146.2362 | 2450.3185 | 43.7539 | 49.9531 | 261.8059 | 0 | 134.3511 | 22865602.8789 | 1982466.8425 | 26344165.9058 | 15056454.5119 | 0 | 0 | 0 | 25836989.1543 | 67222545.8842 | 45880768.8511 | 205188994.0286 | 961560.8286 | 21335742.5118 | 21335742.5118 | 1478867.319 | 9416018.0746 | 0 | 227486297.3691 | 259716925.2746 | 421696.5034 | 105.9931 | 2146.2362 | 2450.3185 | 43.7539 | 49.9531
1 | 5600 | 707 | 0.05 | 15 | 15 | 7 | 5.6234e-10 | 5spot_SharedNeighbor | Water | Porous | Wet | R600a | MinimizeLCOE_Brownfield | IgnoreSilica | 2019 | 223.9728 | 238.4736 | 26.7821 | 4 | 2141.5917 | 2442.4516 | 43.6592 | 49.7927 | 261.178 | 0 | 121.7915 | 23040814.2724 | 1997306.4358 | 26569654.2593 | 15266938.4497 | 0 | 0 | 0 | 26081138.2327 | 67857771.7045 | 46314323.5261 | 207127946.8805 | 961560.8286 | 21335742.5118 | 21335742.5118 | 1478867.319 | 9416018.0746 | 0 | 229425250.221 | 261655878.1265 | 562341.3252 | 107.1284 | 2141.5917 | 2442.4516 | 43.6592 | 49.7927
1 | 5600 | 707 | 0.05 | 15 | 15 | 7 | 7.4989e-10 | 5spot_SharedNeighbor | Water | Porous | Wet | R600a | MinimizeLCOE_Brownfield | IgnoreSilica | 2019 | 226.5721 | 240.3704 | 26.9951 | 4 | 2138.2039 | 2436.6896 | 43.5902 | 49.6752 | 260.6939 | 0 | 127.8026 | 23171985.3202 | 2008413.9035 | 26738589.5627 | 15426802.3946 | 0 | 0 | 0 | 26264858.5606 | 68335774.3114 | 46640570.1273 | 208586994.1803 | 961560.8286 | 21335742.5118 | 21335742.5118 | 1478867.319 | 9416018.0746 | 0 | 230884297.5208 | 263114925.4262 | 749894.2093 | 107.9805 | 2138.2039 | 2436.6896 | 43.5902 | 49.6752
1 | 5600 | 707 | 0.05 | 15 | 15 | 7 | 1e-09 | 5spot_SharedNeighbor | Water | Porous | Wet | R600a | MinimizeLCOE_Brownfield | IgnoreSilica | 2019 | 228.5406 | 241.7902 | 27.1546 | 4 | 2135.724 | 2432.457 | 43.5396 | 49.5889 | 260.324 | 0 | 123.7491 | 23269976.0935 | 2016710.5157 | 26864861.2505 | 15547574.9702 | 0 | 0 | 0 | 26402657.9036 | 68694299.9354 | 46885271.2326 | 209681351.9015 | 961560.8286 | 21335742.5118 | 21335742.5118 | 1478867.319 | 9416018.0746 | 0 | 231978655.242 | 264209283.1475 | 1000000 | 108.6183 | 2135.724 | 2432.457 | 43.5396 | 49.5889
1 | 5600 | 707 | 0.05 | 15 | 15 | 7 | 1.3335e-09 | 5spot_SharedNeighbor | Water | Porous | Wet | R600a | MinimizeLCOE_Brownfield | IgnoreSilica | 2019 | 230.0358 | 242.859 | 27.2746 | 4 | 2133.8898 | 2429.317 | 43.5022 | 49.5249 | 260.0412 | 0 | 135.342 | 23343636.2375 | 2022946.4609 | 26959819.1506 | 15639183.7975 | 0 | 0 | 0 | 26506578.4021 | 68964679.7555 | 47069811.0156 | 210506654.8198 | 961560.8286 | 21335742.5118 | 21335742.5118 | 1478867.319 | 9416018.0746 | 0 | 232803958.1603 | 265034586.0657 | 1333521.4322 | 109.0984 | 2133.8898 | 2429.317 | 43.5022 | 49.5249
1 | 5600 | 707 | 0.05 | 15 | 15 | 7 | 1.7783e-09 | 5spot_SharedNeighbor | Water | Porous | Wet | R600a | MinimizeLCOE_Brownfield | IgnoreSilica | 2019 | 231.1541 | 243.6529 | 27.3638 | 4 | 2132.5435 | 2427.008 | 43.4748 | 49.4778 | 259.8287 | 0 | 148.2434 | 23398293.3016 | 2027573.2725 | 27030300.994 | 15707551.8982 | 0 | 0 | 0 | 26583850.5919 | 69165726.1425 | 47207029.3058 | 211120325.5064 | 961560.8286 | 21335742.5118 | 21335742.5118 | 1478867.319 | 9416018.0746 | 0 | 233417628.8469 | 265648256.7524 | 1778279.41 | 109.455 | 2132.5435 | 2427.008 | 43.4748 | 49.4778
1 | 5600 | 707 | 0.05 | 15 | 15 | 7 | 2.3714e-09 | 5spot_SharedNeighbor | Water | Porous | Wet | R600a | MinimizeLCOE_Brownfield | IgnoreSilica | 2019 | 232.0043 | 244.2532 | 27.4312 | 4 | 2131.5357 | 2425.2765 | 43.4542 | 49.4425 | 259.6665 | 0 | 129.8375 | 23439588.3242 | 2031068.7597 | 27083564.2153 | 15759468.5987 | 0 | 0 | 0 | 26642339.0602 | 69317901.1393 | 47310891.868 | 211584821.9653 | 961560.8286 | 21335742.5118 | 21335742.5118 | 1478867.319 | 9416018.0746 | 0 | 233882125.3058 | 266112753.2113 | 2371373.7057 | 109.7247 | 2131.5357 | 2425.2765 | 43.4542 | 49.4425
1 | 5600 | 707 | 0.05 | 15 | 15 | 7 | 3.1623e-09 | 5spot_SharedNeighbor | Water | Porous | Wet | R600a | MinimizeLCOE_Brownfield | IgnoreSilica | 2019 | 232.6474 | 244.7054 | 27.482 | 4 | 2130.7824 | 2423.9804 | 43.4389 | 49.4161 | 259.5435 | 0 | 145.1849 | 23470680.5797 | 2033700.4998 | 27123674.553 | 15798715.4012 | 0 | 0 | 0 | 26686440.7032 | 69432644.5679 | 47389206.6158 | 211935062.9206 | 961560.8286 | 21335742.5118 | 21335742.5118 | 1478867.319 | 9416018.0746 | 0 | 234232366.2611 | 266462994.1666 | 3162277.6602 | 109.9279 | 2130.7824 | 2423.9804 | 43.4389 | 49.4161
1 | 5600 | 707 | 0.05 | 15 | 15 | 7 | 4.217e-09 | 5spot_SharedNeighbor | Water | Porous | Wet | R600a | MinimizeLCOE_Brownfield | IgnoreSilica | 2019 | 233.1226 | 245.0388 | 27.5194 | 4 | 2130.2302 | 2423.0293 | 43.4276 | 49.3967 | 259.4524 | 0 | 134.6517 | 23493588.9166 | 2035639.465 | 27153231.0561 | 15827710.8741 | 0 | 0 | 0 | 26718966.4216 | 69517269.8153 | 47446965.086 | 212193371.6347 | 961560.8286 | 21335742.5118 | 21335742.5118 | 1478867.319 | 9416018.0746 | 0 | 234490674.9752 | 266721302.8807 | 4216965.0343 | 110.0776 | 2130.2302 | 2423.0293 | 43.4276 | 49.3967
1 | 5600 | 707 | 0.05 | 15 | 15 | 7 | 5.6234e-09 | 5spot_SharedNeighbor | Water | Porous | Wet | R600a | MinimizeLCOE_Brownfield | IgnoreSilica | 2019 | 233.4905 | 245.2961 | 27.5483 | 4 | 2129.8061 | 2422.298 | 43.419 | 49.3818 | 259.3818 | 0 | 142.3144 | 23511264.5055 | 2037135.4925 | 27176038.4137 | 15850142.5343 | 0 | 0 | 0 | 26744086.5689 | 69582627.2859 | 47491572.9026 | 212392867.7035 | 961560.8286 | 21335742.5118 | 21335742.5118 | 1478867.319 | 9416018.0746 | 0 | 234690171.044 | 266920798.9495 | 5623413.2519 | 110.1932 | 2129.8061 | 2422.298 | 43.419 | 49.3818
1 | 5600 | 707 | 0.05 | 15 | 15 | 7 | 7.4989e-09 | 5spot_SharedNeighbor | Water | Porous | Wet | R600a | MinimizeLCOE_Brownfield | IgnoreSilica | 2019 | 233.7559 | 245.4816 | 27.5691 | 4 | 2129.5011 | 2421.7721 | 43.4128 | 49.3711 | 259.3308 | 0 | 118.6317 | 23524004.1069 | 2038213.7276 | 27192477.8933 | 15866328.4071 | 0 | 0 | 0 | 26762199.4126 | 69629753.1897 | 47523737.3003 | 212536714.0375 | 961560.8286 | 21335742.5118 | 21335742.5118 | 1478867.319 | 9416018.0746 | 0 | 234834017.378 | 267064645.2835 | 7498942.0933 | 110.2765 | 2129.5011 | 2421.7721 | 43.4128 | 49.3711
1 | 5600 | 707 | 0.05 | 15 | 15 | 7 | 1e-08 | 5spot_SharedNeighbor | Water | Porous | Wet | R600a | MinimizeLCOE_Brownfield | IgnoreSilica | 2019 | 233.958 | 245.6226 | 27.585 | 4 | 2129.27 | 2421.3731 | 43.408 | 49.363 | 259.2919 | 0 | 137.8661 | 23533685.8948 | 2039033.1489 | 27204972.1591 | 15878647.0541 | 0 | 0 | 0 | 26775971.9202 | 69665586.4292 | 47548194.2226 | 212646090.8289 | 961560.8286 | 21335742.5118 | 21335742.5118 | 1478867.319 | 9416018.0746 | 0 | 234943394.1693 | 267174022.0748 | 10000000 | 110.3399 | 2129.27 | 2421.3731 | 43.408 | 49.363
1 | 5700 | 707 | 0.05 | 15 | 15 | 7 | 1e-13 | 5spot_SharedNeighbor | Water | Porous | Wet | R600a | MinimizeLCOE_Brownfield | IgnoreSilica | 2019 | 1.3936 | 0.93377 | 0.097933 | 4 | 66006.195 | 150193.2132 | 1345.6256 | 3061.8918 | 202.7408 | 0 | 49.4463 | 455990.7995 | 41248.032 | 315227.5917 | 109510.5861 | 0 | 54712.5112 | 0 | 380908.913 | 991046.8565 | 676409.8435 | 3025055.1335 | 961560.8286 | 21870032.1104 | 21870032.1104 | 1478867.319 | 9629733.914 | 0 | 25856648.0726 | 58835281.4161 | 100 | 0.39173 | 66006.195 | 150193.2132 | 1345.6256 | 3061.8918
1 | 5700 | 707 | 0.05 | 15 | 15 | 7 | 1.3335e-13 | 5spot_SharedNeighbor | Water | Porous | Wet | R600a | MinimizeLCOE_Brownfield | IgnoreSilica | 2019 | 1.7681 | 1.3501 | 0.14477 | 4 | 46147.612 | 103098.7285 | 940.7815 | 2101.807 | 217.8384 | 0 | 246.0056 | 589975.5367 | 53394.9797 | 423384.8391 | 135133.5887 | 0 | 54406.1517 | 0 | 489955.0874 | 1274762.6337 | 870051.6913 | 3891064.5082 | 961560.8286 | 21870032.1104 | 21870032.1104 | 1478867.319 | 9629733.914 | 0 | 26722657.4473 | 59701290.7908 | 133.3521 | 0.57907 | 46147.612 | 103098.7285 | 940.7815 | 2101.807
1 | 5700 | 707 | 0.05 | 15 | 15 | 7 | 1.7783e-13 | 5spot_SharedNeighbor | Water | Porous | Wet | R600a | MinimizeLCOE_Brownfield | IgnoreSilica | 2019 | 2.2349 | 1.8893 | 0.20588 | 4 | 33693.5398 | 73738.7443 | 686.8884 | 1503.264 | 230.5727 | 0 | 318.748 | 746398.7418 | 67552.8573 | 553949.9142 | 167371.6749 | 0 | 52010.8733 | 0 | 619040.784 | 1610617.1373 | 1099279.2911 | 4916221.274 | 961560.8286 | 21870032.1104 | 21870032.1104 | 1478867.319 | 9629733.914 | 0 | 27747814.213 | 60726447.5565 | 177.8279 | 0.82354 | 33693.5398 | 73738.7443 | 686.8884 | 1503.264
1 | 5700 | 707 | 0.05 | 15 | 15 | 7 | 2.3714e-13 | 5spot_SharedNeighbor | Water | Porous | Wet | R600a | MinimizeLCOE_Brownfield | IgnoreSilica | 2019 | 2.8377 | 2.6076 | 0.28772 | 4 | 25203.5776 | 53859.1299 | 513.809 | 1097.9912 | 241.4696 | 0 | 406.8228 | 935607.8175 | 84645.0963 | 716840.5946 | 209547.9446 | 0 | 46830.5445 | 0 | 777454.079 | 2022776.0359 | 1380586.2084 | 6174288.3208 | 961560.8286 | 21870032.1104 | 21870032.1104 | 1478867.319 | 9629733.914 | 0 | 29005881.2599 | 61984514.6034 | 237.1374 | 1.1509 | 25203.5776 | 53859.1299 | 513.809 | 1097.9912
1 | 5700 | 707 | 0.05 | 15 | 15 | 7 | 3.1623e-13 | 5spot_SharedNeighbor | Water | Porous | Wet | R600a | MinimizeLCOE_Brownfield | IgnoreSilica | 2019 | 3.5962 | 3.5332 | 0.39378 | 4 | 19363.8147 | 40300.7903 | 394.7576 | 821.5861 | 250.3913 | 0 | 521.4622 | 1158109.1188 | 104700.9611 | 914037.7886 | 263203.6566 | 0 | 36043.5186 | 0 | 965677.067 | 2512493.6409 | 1714828.5365 | 7669094.2881 | 961560.8286 | 21870032.1104 | 21870032.1104 | 1478867.319 | 9629733.914 | 0 | 30500687.2272 | 63479320.5707 | 316.2278 | 1.5751 | 19363.8147 | 40300.7903 | 394.7576 | 821.5861
1 | 5700 | 707 | 0.05 | 15 | 15 | 7 | 4.217e-13 | 5spot_SharedNeighbor | Water | Porous | Wet | R600a | MinimizeLCOE_Brownfield | IgnoreSilica | 2019 | 4.399 | 4.5294 | 0.50867 | 4 | 15703.5307 | 31911.8297 | 320.1377 | 650.5658 | 256.6848 | 0 | 98.2958 | 1379179.4146 | 124584.2922 | 1114972.842 | 320462.6371 | 0 | 5345.2049 | 0 | 1148372.3124 | 2987829.1934 | 2039254.8182 | 9120000.7149 | 961560.8286 | 21870032.1104 | 21870032.1104 | 1478867.319 | 9629733.914 | 0 | 31951593.654 | 64930226.9975 | 421.6965 | 2.0347 | 15703.5307 | 31911.8297 | 320.1377 | 650.5658
1 | 5700 | 707 | 0.05 | 15 | 15 | 7 | 5.6234e-13 | 5spot_SharedNeighbor | Water | Porous | Wet | R600a | MinimizeLCOE_Brownfield | IgnoreSilica | 2019 | 3.8265 | 3.8192 | 0.42891 | 4 | 17985.1282 | 37207.332 | 366.6512 | 758.5218 | 252.5082 | 0 | 89.373 | 1223253.3074 | 110564.4634 | 972769.0495 | 279615.7751 | 0 | 4688.8108 | 0 | 1010447.6484 | 2628977.5098 | 1794331.1705 | 8024647.7347 | 961560.8286 | 21870032.1104 | 21870032.1104 | 1478867.319 | 9629733.914 | 0 | 30856240.6738 | 63834874.0173 | 562.3413 | 1.7157 | 17985.1282 | 37207.332 | 366.6512 | 758.5218
1 | 5700 | 707 | 0.05 | 15 | 15 | 7 | 7.4989e-13 | 5spot_SharedNeighbor | Water | Porous | Wet | R600a | MinimizeLCOE_Brownfield | IgnoreSilica | 2019 | 4.4527 | 4.5982 | 0.51641 | 4 | 15510.2333 | 31475.4941 | 316.1971 | 641.6705 | 257.0813 | 0 | 70.5862 | 1393906.1796 | 125907.3767 | 1128515.6537 | 324340.8343 | 0 | 0 | 0 | 1159341.3172 | 3016368.2938 | 2058733.3407 | 9207112.9959 | 961560.8286 | 21870032.1104 | 21870032.1104 | 1478867.319 | 9629733.914 | 0 | 32038705.935 | 65017339.2785 | 749.8942 | 2.0656 | 15510.2333 | 31475.4941 | 316.1971 | 641.6705
1 | 5700 | 707 | 0.05 | 15 | 15 | 7 | 1e-12 | 5spot_SharedNeighbor | Water | Porous | Wet | R600a | MinimizeLCOE_Brownfield | IgnoreSilica | 2019 | 5.7025 | 6.1685 | 0.69276 | 4 | 12386.7874 | 24287.9871 | 252.5214 | 495.1435 | 263.2909 | 0 | 85.7233 | 1714343.782 | 154653.8976 | 1427498.9901 | 414087.7374 | 0 | 0 | 0 | 1447127.9188 | 3765129.9979 | 2569778.5892 | 11492620.913 | 961560.8286 | 21870032.1104 | 21870032.1104 | 1478867.319 | 9629733.914 | 0 | 34324213.852 | 67302847.1955 | 1000 | 2.771 | 12386.7874 | 24287.9871 | 252.5214 | 495.1435
1 | 5700 | 707 | 0.05 | 15 | 15 | 7 | 1.3335e-12 | 5spot_SharedNeighbor | Water | Porous | Wet | R600a | MinimizeLCOE_Brownfield | IgnoreSilica | 2019 | 7.3226 | 8.2131 | 0.92238 | 4 | 10060.3436 | 18998.7615 | 205.0937 | 387.3155 | 268.1095 | 0 | 76.418 | 2097957.4154 | 188969.5929 | 1794898.4219 | 530786.142 | 0 | 0 | 0 | 1798918.5131 | 4680416.9623 | 3194480.7497 | 14286427.7973 | 961560.8286 | 21870032.1104 | 21870032.1104 | 1478867.319 | 9629733.914 | 0 | 37118020.7364 | 70096654.0799 | 1333.5214 | 3.6895 | 10060.3436 | 18998.7615 | 205.0937 | 387.3155
1 | 5700 | 707 | 0.05 | 15 | 15 | 7 | 1.7783e-12 | 5spot_SharedNeighbor | Water | Porous | Wet | R600a | MinimizeLCOE_Brownfield | IgnoreSilica | 2019 | 9.481 | 10.9751 | 1.2326 | 4 | 8247.3904 | 14936.3957 | 168.1342 | 304.4986 | 272.2712 | 0 | 81.8021 | 2574709.8256 | 231484.1784 | 2263388.8573 | 687229.4485 | 0 | 0 | 0 | 2245156.8008 | 5841437.4508 | 3986901.0897 | 17830307.6512 | 961560.8286 | 21870032.1104 | 21870032.1104 | 1478867.319 | 9629733.914 | 0 | 40661900.5902 | 73640533.9337 | 1778.2794 | 4.9303 | 8247.3904 | 14936.3957 | 168.1342 | 304.4986
1 | 5700 | 707 | 0.05 | 15 | 15 | 7 | 2.3714e-12 | 5spot_SharedNeighbor | Water | Porous | Wet | R600a | MinimizeLCOE_Brownfield | IgnoreSilica | 2019 | 12.3092 | 14.6179 | 1.6417 | 4 | 6861.4466 | 11883.5352 | 139.8799 | 242.2619 | 275.6056 | 0 | 73.1774 | 3153395.4805 | 282914.5809 | 2846694.8007 | 892895.7345 | 0 | 0 | 0 | 2798601.2327 | 7281386.3353 | 4969695.7914 | 22225583.9559 | 961560.8286 | 21870032.1104 | 21870032.1104 | 1478867.319 | 9629733.914 | 0 | 45057176.895 | 78035810.2385 | 2371.3737 | 6.5667 | 6861.4466 | 11883.5352 | 139.8799 | 242.2619
1 | 5700 | 707 | 0.05 | 15 | 15 | 7 | 3.1623e-12 | 5spot_SharedNeighbor | Water | Porous | Wet | R600a | MinimizeLCOE_Brownfield | IgnoreSilica | 2019 | 16.0191 | 19.3964 | 2.1783 | 4 | 5794.5899 | 9579.4348 | 118.1306 | 195.2897 | 278.1128 | 0 | 75.5007 | 3852884.1625 | 344858.3371 | 3569520.9514 | 1162786.374 | 0 | 0 | 0 | 3482719.4317 | 9061321.5574 | 6184538.1545 | 27658628.9686 | 961560.8286 | 21870032.1104 | 21870032.1104 | 1478867.319 | 9629733.914 | 0 | 50490221.9076 | 83468855.2511 | 3162.2777 | 8.7133 | 5794.5899 | 9579.4348 | 118.1306 | 195.2897
1 | 5700 | 707 | 0.05 | 15 | 15 | 7 | 4.217e-12 | 5spot_SharedNeighbor | Water | Porous | Wet | R600a | MinimizeLCOE_Brownfield | IgnoreSilica | 2019 | 20.9178 | 25.7181 | 2.8883 | 4 | 4957.1389 | 7811.6306 | 101.058 | 159.2507 | 280.0707 | 0 | 92.3921 | 4706347.1111 | 420149.8722 | 4473272.6636 | 1519575.483 | 0 | 0 | 0 | 4336544.6007 | 11282799.5033 | 7700742.4994 | 34439431.7333 | 961560.8286 | 21870032.1104 | 21870032.1104 | 1478867.319 | 9629733.914 | 0 | 57271024.6723 | 90249658.0158 | 4216.965 | 11.5532 | 4957.1389 | 7811.6306 | 101.058 | 159.2507
1 | 5700 | 707 | 0.05 | 15 | 15 | 7 | 5.6234e-12 | 5spot_SharedNeighbor | Water | Porous | Wet | R600a | MinimizeLCOE_Brownfield | IgnoreSilica | 2019 | 27.3421 | 34.0182 | 3.8205 | 4 | 4297.9208 | 6455.9497 | 87.6189 | 131.6133 | 281.5794 | 0 | 86.9458 | 5740509.4581 | 511015.7772 | 5595032.291 | 1987798.1176 | 0 | 0 | 0 | 5395398.7011 | 14037720.6719 | 9581032.8049 | 42848507.8219 | 961560.8286 | 21870032.1104 | 21870032.1104 | 1478867.319 | 9629733.914 | 0 | 65680100.7609 | 98658734.1045 | 5623.4133 | 15.2818 | 4297.9208 | 6455.9497 | 87.6189 | 131.6133
1 | 5700 | 707 | 0.05 | 15 | 15 | 7 | 7.4989e-12 | 5spot_SharedNeighbor | Water | Porous | Wet | R600a | MinimizeLCOE_Brownfield | IgnoreSilica | 2019 | 35.7562 | 44.8954 | 5.042 | 4 | 3773.4427 | 5408.6274 | 76.9267 | 110.2622 | 282.7344 | 0 | 91.1507 | 6992430.9764 | 620551.2042 | 6985459.1305 | 2601224.7393 | 0 | 0 | 0 | 6707869.7597 | 17452501.1415 | 11911690.6421 | 53271727.5937 | 961560.8286 | 21870032.1104 | 21870032.1104 | 1478867.319 | 9629733.914 | 0 | 76103320.5328 | 109081953.8763 | 7498.9421 | 20.1681 | 3773.4427 | 5408.6274 | 76.9267 | 110.2622
1 | 5700 | 707 | 0.05 | 15 | 15 | 7 | 1e-11 | 5spot_SharedNeighbor | Water | Porous | Wet | R600a | MinimizeLCOE_Brownfield | IgnoreSilica | 2019 | 46.5916 | 58.8958 | 6.6144 | 4 | 3356.9317 | 4603.4075 | 68.4356 | 93.8467 | 283.5822 | 0 | 89.315 | 8483092.9191 | 750404.9744 | 8679632.4538 | 3391044.0743 | 0 | 0 | 0 | 8308628.0244 | 21617345.7856 | 14754282.6907 | 65984430.9222 | 961560.8286 | 21870032.1104 | 21870032.1104 | 1478867.319 | 9629733.914 | 0 | 88816023.8613 | 121794657.2048 | 10000 | 26.4575 | 3356.9317 | 4603.4075 | 68.4356 | 93.8467
1 | 5700 | 707 | 0.05 | 15 | 15 | 7 | 1.3335e-11 | 5spot_SharedNeighbor | Water | Porous | Wet | R600a | MinimizeLCOE_Brownfield | IgnoreSilica | 2019 | 60.2332 | 76.4397 | 8.5847 | 4 | 3027.3994 | 3987.794 | 61.7176 | 81.2966 | 284.0743 | 0 | 99.2166 | 10215610.3092 | 900657.3217 | 10692730.622 | 4383609.231 | 0 | 0 | 0 | 10215116.9187 | 26577638.8139 | 18139784.6064 | 81125147.8229 | 961560.8286 | 21870032.1104 | 21870032.1104 | 1478867.319 | 9629733.914 | 0 | 103956740.762 | 136935374.1055 | 13335.2143 | 34.3386 | 3027.3994 | 3987.794 | 61.7176 | 81.2966
1 | 5700 | 707 | 0.05 | 15 | 15 | 7 | 1.7783e-11 | 5spot_SharedNeighbor | Water | Porous | Wet | R600a | MinimizeLCOE_Brownfield | IgnoreSilica | 2019 | 76.699 | 97.2826 | 10.9255 | 4 | 2772.0394 | 3526.6678 | 56.5118 | 71.8959 | 284.006 | 0 | 78.7186 | 12133436.2817 | 1066255.2682 | 12967668.2072 | 5574170.89 | 0 | 0 | 0 | 12379196.9524 | 32208131.1476 | 21982711.3192 | 98311570.0663 | 961560.8286 | 21870032.1104 | 21870032.1104 | 1478867.319 | 9629733.914 | 0 | 121143163.0054 | 154121796.3489 | 17782.7941 | 43.7018 | 2772.0394 | 3526.6678 | 56.5118 | 71.8959
1 | 5700 | 707 | 0.05 | 15 | 15 | 7 | 2.3714e-11 | 5spot_SharedNeighbor | Water | Porous | Wet | R600a | MinimizeLCOE_Brownfield | IgnoreSilica | 2019 | 95.5199 | 120.3195 | 13.5126 | 4 | 2579.7507 | 3189.8946 | 52.5917 | 65.0303 | 283.1381 | 0 | 97.7795 | 14122361.7576 | 1237290.8628 | 15371016.678 | 6917342.4319 | 0 | 0 | 0 | 14682724.5748 | 38201437.5026 | 26073266.0566 | 116605439.8642 | 961560.8286 | 21870032.1104 | 21870032.1104 | 1478867.319 | 9629733.914 | 0 | 139437032.8033 | 172415666.1468 | 23713.7371 | 54.0506 | 2579.7507 | 3189.8946 | 52.5917 | 65.0303
1 | 5700 | 707 | 0.05 | 15 | 15 | 7 | 3.1623e-11 | 5spot_SharedNeighbor | Water | Porous | Wet | R600a | MinimizeLCOE_Brownfield | IgnoreSilica | 2019 | 115.571 | 143.5939 | 16.1265 | 4 | 2440.3164 | 2951.5653 | 49.7491 | 60.1717 | 281.4066 | 0 | 107.645 | 16025222.4177 | 1400334.118 | 17706896.0967 | 8320071.3419 | 0 | 0 | 0 | 16946484.35 | 44091276.0768 | 30093201.9075 | 134583486.3087 | 961560.8286 | 21870032.1104 | 21870032.1104 | 1478867.319 | 9629733.914 | 0 | 157415079.2478 | 190393712.5913 | 31622.7766 | 64.506 | 2440.3164 | 2951.5653 | 49.7491 | 60.1717
1 | 5700 | 707 | 0.05 | 15 | 15 | 7 | 4.217e-11 | 5spot_SharedNeighbor | Water | Porous | Wet | R600a | MinimizeLCOE_Brownfield | IgnoreSilica | 2019 | 135.5199 | 165.2021 | 18.5532 | 4 | 2342.2229 | 2786.6013 | 47.7494 | 56.8086 | 278.9781 | 0 | 99.1698 | 17715329.7872 | 1544711.192 | 19808245.4126 | 9681891.6395 | 0 | 0 | 0 | 19012569.4322 | 49466805.6483 | 33762111.2962 | 150991664.408 | 961560.8286 | 21870032.1104 | 21870032.1104 | 1478867.319 | 9629733.914 | 0 | 173823257.3471 | 206801890.6906 | 42169.6503 | 74.2129 | 2342.2229 | 2786.6013 | 47.7494 | 56.8086
1 | 5700 | 707 | 0.05 | 15 | 15 | 7 | 5.6234e-11 | 5spot_SharedNeighbor | Water | Porous | Wet | R600a | MinimizeLCOE_Brownfield | IgnoreSilica | 2019 | 154.3406 | 184.5386 | 20.7249 | 4 | 2271.712 | 2669.527 | 46.3119 | 54.4219 | 276.4864 | 0 | 105.6473 | 19175692.1821 | 1669158.433 | 21642302.1963 | 10944701.3843 | 0 | 0 | 0 | 20838423.1363 | 54217302.4524 | 37004422.9779 | 165492002.7623 | 961560.8286 | 21870032.1104 | 21870032.1104 | 1478867.319 | 9629733.914 | 0 | 188323595.7014 | 221302229.0449 | 56234.1325 | 82.8994 | 2271.712 | 2669.527 | 46.3119 | 54.4219
1 | 5700 | 707 | 0.05 | 15 | 15 | 7 | 7.4989e-11 | 5spot_SharedNeighbor | Water | Porous | Wet | R600a | MinimizeLCOE_Brownfield | IgnoreSilica | 2019 | 171.1347 | 200.8024 | 22.5514 | 4 | 2222.1956 | 2587.7899 | 45.3025 | 52.7556 | 274.0404 | 0 | 114.5829 | 20370985.2407 | 1770821.3164 | 23155214.3552 | 12051442.4184 | 0 | 0 | 0 | 22365900.699 | 58191485.7417 | 39716884.7342 | 177622734.5057 | 961560.8286 | 21870032.1104 | 21870032.1104 | 1478867.319 | 9629733.914 | 0 | 200454327.4447 | 233432960.7883 | 74989.4209 | 90.2055 | 2222.1956 | 2587.7899 | 45.3025 | 52.7556
1 | 5700 | 707 | 0.05 | 15 | 15 | 7 | 1e-10 | 5spot_SharedNeighbor | Water | Porous | Wet | R600a | MinimizeLCOE_Brownfield | IgnoreSilica | 2019 | 185.1884 | 213.7218 | 24.0023 | 4 | 2188.057 | 2531.5514 | 44.6065 | 51.6091 | 271.8727 | 0 | 120.6651 | 21301226.4489 | 1849824.9147 | 24339557.1661 | 12963619.6145 | 0 | 0 | 0 | 23577148.9763 | 61342905.298 | 41867793.3365 | 187242075.755 | 961560.8286 | 21870032.1104 | 21870032.1104 | 1478867.319 | 9629733.914 | 0 | 210073668.694 | 243052302.0375 | 100000 | 96.0092 | 2188.057 | 2531.5514 | 44.6065 | 51.6091
1 | 5700 | 707 | 0.05 | 15 | 15 | 7 | 1.3335e-10 | 5spot_SharedNeighbor | Water | Porous | Wet | R600a | MinimizeLCOE_Brownfield | IgnoreSilica | 2019 | 196.7379 | 223.7953 | 25.1336 | 4 | 2164.3476 | 2492.3806 | 44.1232 | 50.8106 | 269.9732 | 0 | 97.2676 | 22015661.1912 | 1910434.2479 | 25253079.9088 | 13702339.4949 | 0 | 0 | 0 | 24523790.7887 | 63805873.1111 | 43548819.4779 | 194759998.2206 | 961560.8286 | 21870032.1104 | 21870032.1104 | 1478867.319 | 9629733.914 | 0 | 217591591.1597 | 250570224.5032 | 133352.1432 | 100.5345 | 2164.3476 | 2492.3806 | 44.1232 | 50.8106
1 | 5700 | 707 | 0.05 | 15 | 15 | 7 | 1.7783e-10 | 5spot_SharedNeighbor | Water | Porous | Wet | R600a | MinimizeLCOE_Brownfield | IgnoreSilica | 2019 | 206.0191 | 231.5298 | 26.0023 | 4 | 2147.7727 | 2464.8473 | 43.7853 | 50.2492 | 268.3715 | 0 | 107.8735 | 22558119.4142 | 1956416.5561 | 25948914.33 | 14289467.3738 | 0 | 0 | 0 | 25253637.8929 | 65704785.564 | 44844866.2457 | 200556207.3768 | 961560.8286 | 21870032.1104 | 21870032.1104 | 1478867.319 | 9629733.914 | 0 | 223387800.3159 | 256366433.6594 | 177827.941 | 104.0091 | 2147.7727 | 2464.8473 | 43.7853 | 50.2492
1 | 5700 | 707 | 0.05 | 15 | 15 | 7 | 2.3714e-10 | 5spot_SharedNeighbor | Water | Porous | Wet | R600a | MinimizeLCOE_Brownfield | IgnoreSilica | 2019 | 213.3079 | 237.3746 | 26.6587 | 4 | 2136.1433 | 2445.4107 | 43.5482 | 49.853 | 267.0679 | 0 | 114.0584 | 22964683.666 | 1990858.9236 | 26471654.4848 | 14746067.9022 | 0 | 0 | 0 | 25807573.3409 | 67146011.9717 | 45828532.8833 | 204955383.1725 | 961560.8286 | 21870032.1104 | 21870032.1104 | 1478867.319 | 9629733.914 | 0 | 227786976.1115 | 260765609.4551 | 237137.3706 | 106.6347 | 2136.1433 | 2445.4107 | 43.5482 | 49.853
1 | 5700 | 707 | 0.05 | 15 | 15 | 7 | 3.1623e-10 | 5spot_SharedNeighbor | Water | Porous | Wet | R600a | MinimizeLCOE_Brownfield | IgnoreSilica | 2019 | 219.0011 | 241.7992 | 27.1556 | 4 | 2127.8544 | 2431.4627 | 43.3792 | 49.5687 | 266.0217 | 0 | 115.3795 | 23270595.8396 | 2016762.9847 | 26865660.0483 | 15100393.192 | 0 | 0 | 0 | 26228830.7052 | 68242037.2219 | 46576592.6376 | 208300872.6293 | 961560.8286 | 21870032.1104 | 21870032.1104 | 1478867.319 | 9629733.914 | 0 | 231132465.5683 | 264111098.9118 | 316227.766 | 108.6223 | 2127.8544 | 2431.4627 | 43.3792 | 49.5687
1 | 5700 | 707 | 0.05 | 15 | 15 | 7 | 4.217e-10 | 5spot_SharedNeighbor | Water | Porous | Wet | R600a | MinimizeLCOE_Brownfield | IgnoreSilica | 2019 | 223.381 | 245.1181 | 27.5283 | 4 | 2121.9239 | 2421.4213 | 43.2583 | 49.3639 | 265.2004 | 0 | 120.3559 | 23499040.7471 | 2036100.9008 | 27160265.5183 | 15371473.4225 | 0 | 0 | 0 | 26546083.4296 | 69067463.7333 | 47139963.1924 | 210820390.944 | 961560.8286 | 21870032.1104 | 21870032.1104 | 1478867.319 | 9629733.914 | 0 | 233651983.8831 | 266630617.2266 | 421696.5034 | 110.1133 | 2121.9239 | 2421.4213 | 43.2583 | 49.3639
1 | 5700 | 707 | 0.05 | 15 | 15 | 7 | 5.6234e-10 | 5spot_SharedNeighbor | Water | Porous | Wet | R600a | MinimizeLCOE_Brownfield | IgnoreSilica | 2019 | 226.7185 | 247.597 | 27.8067 | 4 | 2117.6522 | 2414.1512 | 43.1712 | 49.2157 | 264.5652 | 0 | 111.4347 | 23669095.6863 | 2050492.5895 | 27379776.9728 | 15577006.5534 | 0 | 0 | 0 | 26783785.0028 | 69685914.4675 | 47562068.5264 | 212708139.7986 | 961560.8286 | 21870032.1104 | 21870032.1104 | 1478867.319 | 9629733.914 | 0 | 235539732.7376 | 268518366.0811 | 562341.3252 | 111.2268 | 2117.6522 | 2414.1512 | 43.1712 | 49.2157
1 | 5700 | 707 | 0.05 | 15 | 15 | 7 | 7.4989e-10 | 5spot_SharedNeighbor | Water | Porous | Wet | R600a | MinimizeLCOE_Brownfield | IgnoreSilica | 2019 | 229.2789 | 249.469 | 28.0169 | 4 | 2114.5184 | 2408.7924 | 43.1073 | 49.1065 | 264.0721 | 0 | 115.6558 | 23797208.7675 | 2061332.792 | 27545264.3092 | 15734165.1642 | 0 | 0 | 0 | 26963808.7028 | 70154299.2071 | 47881750.7355 | 214137829.6784 | 961560.8286 | 21870032.1104 | 21870032.1104 | 1478867.319 | 9629733.914 | 0 | 236969422.6174 | 269948055.9609 | 749894.2093 | 112.0678 | 2114.5184 | 2408.7924 | 43.1073 | 49.1065
1 | 5700 | 707 | 0.05 | 15 | 15 | 7 | 1e-09 | 5spot_SharedNeighbor | Water | Porous | Wet | R600a | MinimizeLCOE_Brownfield | IgnoreSilica | 2019 | 231.2079 | 250.8625 | 28.1734 | 4 | 2112.2353 | 2404.8747 | 43.0608 | 49.0266 | 263.6976 | 0 | 134.988 | 23892394.6814 | 2069385.7981 | 27668282.6432 | 15852193.731 | 0 | 0 | 0 | 27098080.1729 | 70503646.0294 | 48120187.1201 | 215204170.1761 | 961560.8286 | 21870032.1104 | 21870032.1104 | 1478867.319 | 9629733.914 | 0 | 238035763.1152 | 271014396.4587 | 1000000 | 112.6938 | 2112.2353 | 2404.8747 | 43.0608 | 49.0266
1 | 5700 | 707 | 0.05 | 15 | 15 | 7 | 1.3335e-09 | 5spot_SharedNeighbor | Water | Porous | Wet | R600a | MinimizeLCOE_Brownfield | IgnoreSilica | 2019 | 232.6622 | 251.9036 | 28.2904 | 4 | 2110.5586 | 2401.9885 | 43.0266 | 48.9678 | 263.4135 | 0 | 133.0761 | 23963415.2487 | 2075393.7441 | 27760105.0532 | 15941030.1343 | 0 | 0 | 0 | 27198578.2303 | 70765121.3597 | 48298649.4058 | 216002293.1761 | 961560.8286 | 21870032.1104 | 21870032.1104 | 1478867.319 | 9629733.914 | 0 | 238833886.1152 | 271812519.4587 | 1333521.4322 | 113.1615 | 2110.5586 | 2401.9885 | 43.0266 | 48.9678
1 | 5700 | 707 | 0.05 | 15 | 15 | 7 | 1.7783e-09 | 5spot_SharedNeighbor | Water | Porous | Wet | R600a | MinimizeLCOE_Brownfield | IgnoreSilica | 2019 | 233.7559 | 252.6812 | 28.3777 | 4 | 2109.3227 | 2399.8558 | 43.0014 | 48.9243 | 263.1988 | 0 | 119.1161 | 24016409.484 | 2079876.4286 | 27828640.8839 | 16007770.2775 | 0 | 0 | 0 | 27273751.8588 | 70960707.7209 | 48432141.1163 | 216599297.77 | 961560.8286 | 21870032.1104 | 21870032.1104 | 1478867.319 | 9629733.914 | 0 | 239430890.7091 | 272409524.0526 | 1778279.41 | 113.5108 | 2109.3227 | 2399.8558 | 43.0014 | 48.9243